## BoQ1
eProcurement System Government of India Created By: RAJBEER SINGH CHAUHAN Created Date/Time: 22-Jan-2026 06:31 PM Tender Title: Reconstruction of damaged breast wall in Km 268 HM 2 to 4 on NH 707A under FDR N 2025 26 Tender ID: 2026_MoRTH_892825_1
Tender Inviting Authority: EE NH PWD SRINAGAR
Name of Work: Reconstruction of damaged breast wall in Km 268 (2-4) on NH 707A under FDR(N) 2025-26
Contract No:
SCHEDULE OF WORK / ITEM(S)
Sl.No | Description of Work / Item(s) | No.of Qty | Units | Estimated Rate | HILL CONSTRUCTION COMPANY (GSTN-NA) BID ID -3353566
[5 empty] | Rate | Amount | L1 Amount | L1 Vendor
1.01 | Excavation for Structure Earth work in excavation of foundation of structures as per drawing and technical specification, including setting out, construction of shoring and bracing, removal of stumps and other deleterious matter, dressing of sides and bottom and backfilling with approved material. Ordinary soil Manual Means Depth upto 3m | 60.00 | Cum |  | 270.00 | 16200.00 | 16200.00 | HILL CONSTRUCTION COMPANY
1.02 | Providing and Laying of Mechanically Woven Double Twisted Hexagonal shaped Gabions (Zinc plus PVC coated), of size 3mX1mX1m with two diaphragms at 1m interval, having mesh opening 100mm x 120mm, mesh wire dia meter 2.7mm/3.7mm, edge/selvedge wire diameter 3.4/4.4mm and lacing wire diameter 2.2/3.2mm. (The work includes filling boulders in the gabions). | 80.00 | Nos |  | 6900.00 | 552000.00 | 552000.00 | HILL CONSTRUCTION COMPANY
| Total in Figures |  |  |  |  | 568200.00
Lowest Amount Quoted BY: HILL CONSTRUCTION COMPANY(568200.00)

## BOQ Summary
BOQ Summary Details Tender Title: Reconstruction of damaged breast wall in Km 268 HM 2 to 4 on NH 707A under FDR N 2025 26 Tender ID: 2026_MoRTH_892825_1
Sheet Name | Sl.No | Bidder Name | Amount | Bid Rank
BoQ1 | 1 | HILL CONSTRUCTION COMPANY (BID ID -3353566) | 568200.00 | L1