## Summary of Cost (HAM)
"Widening/Re-Construction to Four Lane from Km 0.000 to Km 15.870 starts near Miriyan Telangana/Karnataka border and ends at Chincholi Section of NH-167N in Kalaburagi District in the State of Karnataka under Annual Plan 2023-24."
Abstract of Cost Estimates
Bill No. | Item |  | Amount (in Rs.) | Total Amount (in Cr.) | Total Amount in %
1 | Site Clearance and Dismantling |  | 4707356 | 0.47074 | 0.2025%
2 | Earthwork and Subgrade |  | 434944431 | 43.4944 | 18.71%
3 | Granular Sub-Base and Base Courses |  | 487616899 | 48.7617 | 20.97%
4 | Bituminous Pavement Works |  | 424932592 | 42.4933 | 18.28%
5 | Drain Works |  | 71536280 | 7.1536 | 3.077%
6 | Road Furniture (Traffice Signs, Road Marking Street Light, High Mast Light & Others) |  | 105941622 | 10.5942 | 4.556% |  |  |  | 0.47
7 | Protection Works (Pitching, Turfing, Toe Wall/Guard Wall, RE wall, Retaining Wall & River Training) |  | 392434751 | 39.2435 | 16.88% |  |  |  | 48.12
8 | CROSS ROAD PIPE CULVERTS |  | 9208059 | 0.92081 | 0.396% |  |  |  | 48.76
9 | PIPE CULVERT |  | 7335283 | 0.73353 | 0.3155% | 392434751 | 0 |  | 42.49
10 | BOX CULVERT |  | 49435587 | 4.9436 | 2.126% |  |  |  | 7.15
11 | SLAB CULVERT |  | 72544872 | 7.2545 | 3.12% |  |  |  | 10.59
12 | MINOR BRIDGE |  | 183110470 | 18.311 | 7.875% |  |  |  | 41.17
13 | MAJOR BRIDGE |  | 41047544 | 4.1048 | 1.765% |  |  |  | 0.92
14 | VEHICULAR OVER PASS (VOP) |  | 34024832 | 3.4025 | 1.463% |  |  |  | 0.73
15 | Project Facilities (Bus Bay,Bus shelter, Rain Water Harvesting,etc) |  | 6349056 | 0.63491 | 0.2731% |  |  |  | 5.13
A | Civil Construction Cost |  | 2325169634 | 232.517 |  | 7.9 |  |  | 7.49
B | Utility Shifting Cost Excl GST |  | 67391472 | 6.7391 |  |  |  |  | 18.96
1 | IC/Pre-operative expenses @1% of (A+B) above |  | 23900000 | 2.39 |  |  |  |  | 4.27
2 | Financing Cost (2% of debt amount) |  | 19996414.4 | 1.9996 |  |  |  |  | 3.52
3 | Interest during Construction |  | 88824343.8 | 8.8824 |  |  |  |  | 0.63
C | Estimated Project Cost |  | 2525281864 | 252.5282 |  |  |  |  | 240.4
D | GST @ 18% on C |  | 418530534 | 41.8531
E | Centages
1 | Contingencies @ 1% on (A) |  | 23251696 | 2.3252
2 | Supervision Charges @ 1.5% on (A) |  | 34877545 | 3.4878
3 | Agency charges @ 3% on (A) |  | 69755089 | 6.9755
4 | Maintenance charges @ 2.50% on (A) |  | 358672421.0246 | 35.8672
5 | Price Escalation charges @ 5% on (A) |  | 126264093 | 12.6264
| Sum of E |  | 612820844.0246 | 61.2821
F | Pre-construction Activities
1 | Land Acquisition cost |  | 451552767 | 45.1553
2 | Forest Clearance and Afforestation |  | 20371261.2 | 2.0371
3 | Supervision Charges and other charges for Electrical and Water Supply |  | 24454556.12 | 2.4455 |  |  | 67.2679
| Sum of F |  | 496378584.32 | 49.6379 |  | 75.0527
| Total Project Cost |  | 4053011826.3446 | 405.3012
| Assistant Engineer | Assistant Executive Engineer | Executive Engineer
| NH, Sub Division. | NH, Sub Division. | NH, Division. |  |  | 4.4826
| Humnabad | Humnabad | Kalaburagi.
[8 empty] | Year | Cumulative progress
[9 empty] | Physical | Financial (Rs. In cr.)
[10 empty] | Construction | LA and other pre-construction | Maintenance | Total (Cr)
[8 empty] | 2023-24 | 0% | 0 | 49.6379 | 0 | 49.6379
[7 empty] | 143.1673 | 2024-25 | 5% | 7.1584 | 49.6379 | 0 | 56.7962
[7 empty] | 319.7961 | 2025-26 | 60% | 85.9004 | 49.6379 | 0 | 135.5383
[8 empty] | 2026-27 | 100% | 143.1673 | 49.6379 | 0 | 192.8052
[8 empty] | 2027-28 to 2041-42 | 100% | 319.7961 | 49.6379 | 35.8672 | 405.3012

## Summary of Cost (hidden)
"Widening/Re-Construction to Four Lane from Km 0.000 to Km 15.850 starts near Miriyan Telangana/Karnataka border and ends at Chincholi Section of NH-167N in Kalaburagi District in the State of Karnataka on HAM mode under Annual Plan 2023-24."
Abstract of Cost Estimates
Bill No. | Item |  | Amount (in Rs.) | Total Amount (in Cr.) | Total Amount in %
1 | Site Clearance and Dismantling |  | 4707356 | 0.47074 | 0.2025%
2 | Earthwork and Subgrade |  | 434944431 | 43.4944 | 18.71%
3 | Granular Sub-Base and Base Courses |  | 487616899 | 48.7617 | 20.97%
4 | Bituminous Pavement Works |  | 424932592 | 42.4933 | 18.28%
5 | Drain Works |  | 71536280 | 7.1536 | 3.077%
6 | Road Furniture (Traffice Signs, Road Marking Street Light, High Mast Light & Others) |  | 105941622 | 10.5942 | 4.556% | 90896662
7 | Protection Works (Pitching, Turfing, Toe Wall/Guard Wall, RE wall, Retaining Wall & River Training) |  | 392434751 | 39.2435 | 16.88% | 3440700
8 | CROSS ROAD PIPE CULVERTS |  | 9208059 | 0.92081 | 0.396%
9 | PIPE CULVERT |  | 7335283 | 0.73353 | 0.3155%
10 | BOX CULVERT |  | 49435587 | 4.9436 | 2.126%
11 | SLAB CULVERT |  | 72544872 | 7.2545 | 3.12%
12 | MINOR BRIDGE |  | 183110470 | 18.311 | 7.875%
13 | MAJOR BRIDGE |  | 41047544 | 4.1048 | 1.765%
14 | VEHICULAR OVER PASS (VOP) |  | 34024832 | 3.4025 | 1.463%
15 | Project Facilities (Bus Bay,Bus shelter, Rain Water Harvesting,etc) |  | 6349056 | 0.63491 | 0.2731% | 100686418 | 10.0686
A | Civil Construction Cost |  | 2325169634 | 232.517 | 100% | 2325169634 | 0
1 | GST @ 18% |  | 418530534 | 41.8531
B | Civil Cost including GST |  | 2743700168 | 274.37
1 | Contingencies @ 1% on (A) |  | 23251696 | 2.3252
2 | Supervision Charges @ 3% on (A) |  | 69755089 | 6.9755
3 | Agency charges @ 3% on (A) |  | 69755089 | 6.9755
4 | Maintenance charges @ 2.50% on (A) |  | 58129241 | 5.8129
5 | Price Escalation charges @ 5% on (A) |  | 116258482 | 11.6258
6 | Land Acquisition cost |  | 541771653 | 54.1772
7 | Afforestation (291 x 411.27 x 10) + 15.87 x 300000 |  | 4761000 | 0.4761
8 | Utility Shifting (Electrical Charges) |  | 65241349 | 6.5241
9 | Utility Shifting (Water Supply Charges) |  | 2900000 | 0.29
| Total Project Cost |  | 3695523767 | 369.5524
| Assistant Engineer | Assistant Executive Engineer | Executive Engineer
| NH, Sub Division. | NH, Sub Division. | NH, Division.
| Humnabad | Humnabad | Kalaburagi.

## AbsCost
"Widening/Re-Construction to Four Lane from Km 0.000 to Km 15.850 starts near Miriyan Telangana/Karnataka border and ends at Chincholi Section of NH-167N in Kalaburagi District in the State of Karnataka on HAM mode under Annual Plan 2023-24."
COST ESTIMATE
Sl No. | Description | Unit | Qty | Rate | Amount (In Rs.)
BILL NO 1: SITE CLEARANCE & DISMANTLING
0 | Cutting of trees, trunks and branches removal of stumps and roots of trees and stacking of serviceable material with all lifts and up to a lead of 1000 mtrs including all labour, usage charges of all machinery etc., complete.
1 (a) | A (i) Girth from 300 mm to 600 mm | Each | 0 | 480 | 0
1 (b) | A (ii) Girth from 600 mm to 900 mm | Each | 0 | 700 | 0
1 (c) | A (iii) Girth from 900 mm to 1800 mm | Each | 0 | 1360 | 0
1 | Dismantling of flexible pavements and disposal of dismantled materials up to a lead of 1000 meters, stacking serviceable and unserviceable materials separately. including all labour, usage charges of all machinery etc., complete. (Dismantled material to be transported mechanically) (ii) A Bituminous courses - By Mechanical Means | cum | 4622.15 | 424 | 1959791.6 | 1959791.6 | 0 | 0.19598
2 | Clearing and grubbing road land including uprooting rank vegetation, grass, bushes, shrubs, saplings and trees girth up to 300 mm, removal of stumps of trees cut earlier and disposal of unserviceable materials and stacking of serviceable material to be used or auctioned up to a lead of 1000 meters including removal and disposal of top organic soil not exceeding 150 mm in thickness.including all labour, usage charges of all machinery etc., complete. (for new roads) (ii)A In area of light jungle - By Mechanical Means using Dozer" | Hectare | 68.342 | 32646 | 2231092.932 | 2231092.932 | 0 | 0.22311
3 | Dismantling of existing structures like culverts, bridges, retaining walls and other structure comprising of masonry, cement concrete, wood work, steel work, including T&P and scaffolding wherever necessary, sorting the dismantled material, disposal of unserviceable material and stacking the serviceable material with all lifts and lead of 1000 meters including all labour, usage charges of all machinery etc., complete. | 0 | 0 | 0 | 0 |  |  | 0
4 (a) | III A By Mechanical Means -Dismantling Brick / Tile work/ rubble masonary/ pitching/ etc" | cum | 95.76 | 177 | 16949.52 | 16949.52 | 0 | 0.001695
4 (b) | (ii)B By Mechanical Means" Prestressed / Reinforced cement concrete grade M-20 and above" | cum | 392.99 | 940 | 369410.6 | 369410.6 | 0 | 0.036941
4 (c) | A Removing all type of Hume Pipes and Stacking within a lead of 1000 metres including Earthwork and Dismantling of Masonry Works. (Up to 600 mm dia) | metre | 115.6 | 1053 | 121726.8 | 121726.8 | 0 | 0.012173
4 (d) | V A Steel Work in all types of sections | tonne | 2 | 2258 | 4516 | 4516 | 0 | 0.0004516
4 | Dismantling of kilometre stone including cutting of earth, foundation and disposal of dismantled material with all lifts and lead upto 1000 m and back filling of pit including all labour, usage charges of all machinery etc., complete. | 0 | 0 | 0 | 0 |  |  | 0
5 (a) | (i) 5th KM stone | each | 1 | 564 | 564 | 564 | 0 | 5.64e-05
5 (b) | (ii) Ordinary KM Stone | each | 5 | 376 | 1880 | 1880 | 0 | 0.000188
5 (c) | (iii) 200 mtr Stone | each | 19 | 75 | 1425 | 1425 | 0 | 0.0001425
|  |  |  | BILL NO 1: SITE CLEARANCE & DISMANTLING | 4707356 |  |  | 0.47074
BILL NO 2: EARTHWORK & SUBGRADE COURSES | [7 empty] | 0
5 | Excavation in Soil using Hydraulic Excavator and Tippers with Disposal : Excavation for roadwork in soil by hydraulic excavator including cutting and loading in tippers, trimming bottom and side slopes, in accordance with requirements of lines, grades and cross sections, and transporting to the embankment location, with all lifts and lead upto 1000 m, including all labour, usage charges of all machinery etc., complete. | Cum | 144318.18 | 89 | 12844318.02 | 12844318.02 | 0 | 1.2844
6 | Excavation in Hard Rock (controlled blasting) with disposal : Earthwork excavation for roadway in hard rock with controlled blasting by drilling, blasting and breaking, trimming of bottom and side slopes in accordance with requirements of lines, grades and cross sections, loading and disposal of cut road, stocking with in all lifts and leads upto 1000 metres including cost of all materials, all labour, hire charges of all machineries etc., complete. | Cum | 216477.27 | 558 | 120794316.66 | 120794316.66 | 0 | 12.0794
7 | Construction of Embankment with Material obtained from Borrow pits : Construction of embankment with approved material obtained from borrow pits laid in layers not exceeding 250 mm loose thickness, spreading, breaking clods, removal of roots and other organic materials to the required line, grade and cross section including watering, consolidation by roller to the desired field density not less than 95% of maximum dry density including all lead, lifts, loading, unloading, all labour, usage charges of all machinery etc., complete as per table 300-2. | Cum | 426108.6391 | 440 | 187487801.2034 | 187487801.2034 | 0 | 18.7488
8 | Construction of Subgrade and Earthen Shoulders : Construction of sub-grade and earthen shoulders with approved material obtained from borrow pits, transporting to site, spreading, grading to required slope and compacted to meet requirement of table No. 300-2 laid in layers not exceeding 250 mm thick and compacting it by mechanical means after adding water to its OMC, so as to achieve 97% compaction of maximum dry density and finish the surface to the required camber, grade and cross section etc., speading, grading by motor grador, consolidation by roller including all lead, lifts, loading, unloading, all labour, usage charges of machinery etc., complete. (New road formation) | Cum | 232740.3679 | 442 | 102871242.6316 | 102871242.6316 | 0 | 10.2871
9 | Construction of Median and Island with Soil Taken from Borrow Areas. Construction of Median and Island above road level with approved material brought from borrow pits, spread, sloped and compacted as per clause 408, including cost of all materials, labour, usage charges of all machinery, loading & unloading all lead, lifts etc., complete. (Compacted thickness) | Cum | 22758.3207 | 481 | 10946752.2807 | 10946752.2807 | 0 | 1.0947
|  |  |  | BILL NO 2: EARTHWORK & SUBGRADE COURSES | 434944431 |  |  | 43.4944
BILL NO 3: GRANULAR BASE AND SUB-BASE COURSES | [7 empty] | 0
10 | Construction of granular sub-base by providing close graded Material, mixing in a mechanical mix plant at OMC, carriage of mixed Material to work site, spreading in uniform layers with motor grader on prepared surface and compacting with vibratory power roller to achieve the desired density, complete as per clause 401 including protection of edges of GSB layer, cost of all materials, labour, usage charges of all machinery, lighting, guarding, barricading, maintenance of diversion road, loading & unloading all lead, lifts etc., complete with lead of mixed material up to 1 Km (Compacted thickness) A (ii) Grading-II Material (Close graded) | Cum | 101291.4561 | 2317.075 | 234699900.7075 | 234699900.7075 | 0 | 23.47
11 | Wet Mix Macadam (Plant Mix Method) Providing, laying, spreading and compacting graded stone aggregate as per table 400-12 & 400-13, to wet mix macadam specification including premixing the Material with water at OMC in mechanical mix plant carriage of mixed Material by tipper to site, laying in uniform layers in sub- base / base course on well prepared surface and compacting with vibratory roller to achieve the desired density of 98% including protection of edges of WMM layer, cost of all materials, labour, usage charges of all machinery, lighting, guarding, barricading, maintenance of diversion road, loading & unloading all lead, lifts etc., complete, with lead of mixed material up to 1 Km (Compacted thickness). A Laying Using Mechanical Paver | Cum | 105229.3905 | 2403.4825 | 252916998.486 | 252916998.486 | 0 | 25.2917
|  |  |  | BILL NO 3: GRANULAR BASE AND SUB-BASE COURSES | 487616899 |  |  | 48.7617
BILL NO 4: BITUMINOUS PAVEMENT WORKS | [7 empty] | 0
12 | Prime Coat over WMM/WBM - A (i) Providing and applying primer coat with SS1 bitumen emulsion complying IS-8887 on prepared surface of granular Base including clearing of road surface and spraying primer at the rate of 0.70 kg/sqm using mechanical means.as per table-500-3, including cost of all materials, labour, usage charges of all machinery, loading & unloading etc., complete, execpt lead for emulsion. | Sqm | 343789.8056 | 70.0215 | 24072664.124 | 24072664.124 | 0 | 2.4073
13 | Tack Coat on Bituminous surfaces (i) a Providing and applying tack coat with bitumen emulsion (RS1) using emulsion pressure distributor at the rate of 0.20 kg per sqm on the prepared bituminous surface cleaned with mechanical broom & dusting by air compressor and spraying including cost of all materials, labour, usage charges of all machinery, loading & unloading etc., complete, execpt lead for emulsion. | Sqm | 343774.8056 | 12.1101 | 4163131.0841 | 4163131.0841 | 0 | 0.41631
14 | Dense Graded Bituminous Macadam - Grading -I : Providing and laying dense graded bituminous macadam with higher capacity batch type HMP using crushed aggregates as per table 500-7 of specified grading premixed with bituminous binder VG-40 paving bitumen as per clause 504.3.1 complying with IS-73-2013 of specified grading, premixed with bituminous binder @ 4.0 percent by weight of total mix and filler, transporting the hot mix to work site, laying with a hydrostatic paver finisher with sensor control to the required grade, level and alignment, rolling with smooth wheeled, vibratory and tandem rollers to achieve the desired compaction as per MoRTH specification clause No. 505 complete in all respects including cost of all materials all labour, usage charges of all machinery all lead, lifts, loading, unloading stacking transporting etc., complete, except lead for bitumen, with a lead of mixed material upto 1 km, excluding cost of primer/ tack coat (Compacted thickness- 75-100 mm compacted thickness | Cum | 24457.352 | 9653.3256 | 236094780.9646 | 236094780.9646 | 0 | 23.6095
15 | Bituminous Concrete with waste plastic - Grading -I I Providing and laying bituminous concrete with higher capacity batch type hot mix plant using crushed aggregates as per table 500-7 of specified grading premixed with bituminous binder VG-40 paving bitumen as per clause 504.3.1 complying with IS-73-2013 of specified grading, premixed with bituminous binder at 5.4 per cent of mix and filler, transporting the hot mix to work site, laying with a hydrostatic paver finisher with sensor control to the required grade, level and alignment, rolling with smooth wheeled, vibratory and tandem rollers to achieve the desired compaction as per MORTH specification clause No. 507 complete in all respects including cost of all materials all labour, usage charges of all machinery all lead, lifts, loading, unloading stacking transporting etc., complete, except lead for bitumen, with a lead of mixed material upto 1 km, excluding cost of primer/ tack coat- 30-40 mm compacted thickness | Cum | 13750.9922 | 11679.3038 | 160602016.194 | 160602016.194 | 0 | 16.0602
|  |  |  | BILL NO 4: BITUMINOUS PAVEMENT WORKS | 424932592 |  |  | 42.4933
BILL NO 5: DRAIN WORKS | [7 empty] | 0
16 | Earth work in excavation of foundation of structures as per drawing and technical specification, including setting out, construction of shoring and bracing, removal of stumps and other deleterious matter, dressing of sides and bottom, backfilling the excavation earth to the extent required and utilising the remaining earth locally for road work including all lead, lifts,labour, spreading usage charges of all machinerirs etc., complete. (i) B Ordinary soil - Mechanical Means (Depth upto 3 m) | Cum | 19084.995 | 81 | 1545884.595 | 1545884.595 | 0 | 0.15459
17 | Providing & laying Plain/Reinforced Cement Concrete in open foundation complete as per drawing & tecnical pecification for Pipe Culvert complete as per Drawing and Technical Specifications, including cost of all materials, formwork, centering, vibrating, compacting,all labour, usage charges of machinery, lead, lifts, loading, unloading transporting, stacking, curing, finishing the exposed faces etc., complete. (excluding cost of steel and fabrication charges) A - Case I PCC Grade M15 using batching plant transit mixer & Concrete pump | cum | 2369.495 | 5216.5 | 12360470.6675 | 12360470.6675 | 0 | 1.236
18 | Providing & laying Plain/Reinforced Cement Concrete in open foundation complete as per drawing & tecnical pecification for Pipe Culvert complete as per Drawing and Technical Specifications, including cost of all materials, formwork, centering, vibrating, compacting,all labour, usage charges of machinery, lead, lifts, loading, unloading transporting, stacking, curing, finishing the exposed faces etc., complete. (excluding cost of steel and fabrication charges) D - Case I PCC Grade M25 using batching plant transit mixer & Concrete pump | cum | 5032.215 | 6218.126 | 31290946.9291 | 31290946.9291 | 0 | 3.1291
19 | Supplying, Fitting and Placing un-coated TMT Fe-500 grade bar Reinforcement in Foundation complete as per Drawing and Technical Specifications. including straightening bar, cutting, bending, hooking binding with approved quality binding wire, after placing in position, tying, lapping and/or welding whereever required ( laps, hooks 7 wastages shall not be measured & paid) incluidng cost of all materials, fabrication charges, all labour, material, usage charges of machinery, lead, lifts, loading, unloading, stacking, transporting etc., complete. | MT | 301.9329 | 79117.5 | 23888176.2157 | 23888176.2157 | 0 | 2.3888
20 | Providing and laying Chequerred precast cement concrete tiles 22 mm thick in footpath & courtyard, jointed with neat cement slurry mixed with pigment to match the shade of tiles, including rubbing and cleaning etc. complete, on 20 mm thick bed of cement mortar 1:4 (1 cement: 4 coarse sand). Light shade pigment using white cement | Sqm | 3760 | 622 | 2338720 | 2338720 | 0 | 0.23387
21 | Providing weep holes in Brick masonry/Plain/ Reinforced concrete abutment, wing wall/ return wall with 100 mm dia PVC pipe, 110 mm dia at 4 kg/sqcm fixing with glue extending through the full width of the structure with slope of 1V :20H towards drawing foce, including cost of all materials curing all labour, material, usage charges of machinery, lead, lifts, loading, unloading, transporting, etc., complete. as per drawing and Technical Specifications. | Mtrs | 305.4 | 367 | 112081.8 | 112081.8 | 0 | 0.011208
|  |  |  | BILL NO 5: DRAIN WORKS | 71536280 |  |  | 7.1536
BILL NO 6: ROAD FURNITURES | [7 empty] | 0
22 | Construction of cement concrete kerb with top and bottom width 115 and 165 mm respectively, 250 mm high in M 20 grade on M-15 grade foundation 150 mm thick, foundation having 50 mm projection beyond kerb stone, kerb stone laid with kerb laying machine, foundation concrete laid manually, all complete as per clause 409 as per drawing, form work, curing including cost of all materials all labour, usage charges of all machinery, all lead, lifts, loading, unloading transporting etc., complete. Using concrete Batching and Mixing plant item 1 Km. mix lead is considered. | Metre | 0 | 0 | 0 |  |  | 0
23 (a) | PCC M15 for Kerb base | Metre | 34965 | 177.339 | 6200658.135 | 6200658.135 | 0 | 0.62007
23 (b) | PCC M20 for Kerb Cast in Situ | Metre | 34965 | 217.388 | 7600971.42 | 7600971.42 | 0 | 0.7601
23 | Painting Two Coats on New Concrete Surfaces : Painting two coats after filling the surface with synthetic enamel paint in all shades on new plastered concrete surfaces, including cost of all materials all labour, lead, lifts, loading, unloading transporting etc., complete. | Sqm | 12762.225 | 87 | 1110313.575 | 1110313.575 | 0 | 0.11103
24 | Reinforced cement concrete M15 grade kilometre stone of standard design as per IRC:8, fixing in position including painting and printing letters etc., including cost of all materials all labour, lead, lifts, loading, usage charges of machinery, unloading transporting etc., complete. | 0 | 0 | 0 | 0 |  |  | 0
25 (a) | 1 5th kilometre stone (precast) | Each | 3 | 5097.383 | 15292.149 | 15292.149 | 0 | 0.0015292
25 (b) | 2 Ordinary kilometer stone (precast) | Each | 16 | 2853.771 | 45660.336 | 45660.336 | 0 | 0.004566
25 (c) | 3 200 metre stone (precast) | Each | 63 | 788.952 | 49703.976 | 49703.976 | 0 | 0.0049704
25 | Providing and fixing of retro- reflectorised cautionary, mandatory and informatory sign as per IRC :67 made of Class-B Type IV retro reflective sheeting fixed over 2 mm thick aluminium sheeting vide clause 801.3, 4mm thick Aluminium composite material sheet including lettering depending on the size of the sign fixed over back support frame of min 25 x 25 x 3mm Angle mounted on a mild steel circular pipe 65 NB 3.60mtrs high (min effective height 1.30 mtrs), 3.2 mm thickness firmly fixed to the ground by means of properly designed foundation with M25 grade cement concrete 45 cm x 45 cm x 60 cm, 60 cm below ground level as per approved drawing. The sign shall be maintained as per section 12 of IRC 67, as per clauses including curing, cost of all materials all labour, lead, lifts, loading, unloading transporting etc., complete. | 0 | 0 | 0 | 0 |  |  | 0
26 (a) | A - (i) 120 cm equilateral triangle | Each | 77 | 6610 | 508970 | 508970 | 0 | 0.050897
26 (b) | A - (ii) 90 cm equilateral triangle | Each | 0 | 5159 | 0 |  |  | 0
26 (c) | A - (iii) 75 cm equilateral triangle | Each | 0 | 4582 | 0 |  |  | 0
26 (d) | A - (iv) 60 cm equilateral triangle | Each | 0 | 4109 | 0 |  |  | 0
26 (e) | A - (v) 120 cm circular | Each | 49 | 9360 | 458640 | 458640 | 0 | 0.045864
26 (f) | A - (vi) 90 cm circular | Each | 0 | 6694 | 0 |  |  | 0
26 (g) | A - (vii) 75cm circular | Each | 0 | 5649 | 0 |  |  | 0
26 (h) | A - (viii) 60 cm circular | Each | 0 | 4793 | 0 |  |  | 0
26 (i) | A - (ix) 90 cm x 75 cm rectangular | Each | 72 | 6904 | 497088 | 497088 | 0 | 0.049709
26 (j) | A - (x) 80 mm x 60 mm rectangular | Each | 28 | 5854 | 163912 | 163912 | 0 | 0.016391
26 (k) | A - (xi) 60 cm x 50 cm rectangular | Each | 0 | 4884 | 0 |  |  | 0
26 (l) | A - (xii) 60 cm x 45 cm rectangular | Each | 62 | 4722 | 292764 | 292764 | 0 | 0.029276
26 (m) | A - (xiii) 60 cm x 60 cm square | Each | 0 | 5207 | 0 |  |  | 0
26 (n) | A - (xiv) 120 cm high octagon | Each | 17 | 9694 | 164798 | 164798 | 0 | 0.01648
26 (o) | A - (xv) 90 cm high octagon | Each | 0 | 6882 | 0 |  |  | 0
26 (p) | A - (xvi) 75 cm high octagon | Each | 0 | 5778 | 0 |  |  | 0
26 | Direction and Place Identification Signs with size more than 0.9 sqm size Board. : Providing and erecting direction and place identification retro-reflectorised sign as per IRC :67 made of High Intensity grade sheeting lause 801.3, fixed over aluminium sheeting, 2 mm thick or Aluminum composite material sheet with overall thickness of 4 mm with area exceeding 0.9 sqm fixed over back support frame of min 40 x 40 x 5 mm MS Angle mounted on two nos. of mild steel circular pipe 65 NB, 3.2 mm thicknness and 4.5 meter total height firmly fixed to the ground by means of properly designed foundation with M 25 grade cement concrete 45 cm x 45 cm x 60 cm, 60 cm below ground level as per approved drawing, including curing, cost of all materials all labour, lead, lifts, loading, unloading transporting etc., complete. | Sqm | 46.8 | 10369 | 485269.2 | 485269.2 | 0 | 0.048527
27 | Earth work in excavation of foundation of structures as per drawing and technical specification, including setting out, construction of shoring and bracing, removal of stumps and other deleterious matter, dressing of sides and bottom, backfilling the excavation earth to the extent required and utilising the remaining earth locally for road work including all lead, lifts,labour, spreading usage charges of all machinerirs etc., complete. (i) B Ordinary soil - Mechanical Means (Depth upto 3 m) | Cum | 2334.8 | 81 | 189118.8 | 189118.8 | 0 | 0.018912
28 | Providing & laying Plain/Reinforced Cement Concrete in open foundation complete as per drawing & tecnical pecification for Pipe Culvert complete as per Drawing and Technical Specifications, including cost of all materials, formwork, centering, vibrating, compacting,all labour, usage charges of machinery, lead, lifts, loading, unloading transporting, stacking, curing, finishing the exposed faces etc., complete. (excluding cost of steel and fabrication charges) A - Case I PCC Grade M15 using batching plant transit mixer & Concrete pump | cum | 1567.5 | 5216.5 | 8176863.75 | 8176863.75 | 0 | 0.81769
29 | Providing & laying Plain/Reinforced Cement Concrete in open foundation complete as per drawing & tecnical pecification for Pipe Culvert complete as per Drawing and Technical Specifications, including cost of all materials, formwork, centering, vibrating, compacting,all labour, usage charges of machinery, lead, lifts, loading, unloading transporting, stacking, curing, finishing the exposed faces etc., complete. (excluding cost of steel and fabrication charges) B - Case I PCC Grade M20 using batching plant transit mixer & Concrete pump | cum | 1668.5 | 5780.8 | 9645264.8 | 9645264.8 | 0 | 0.96453
30 | Overhead Signs - Truss and Vertical Support : Providing and erecting overhead signs with a corrosion resistant 2mm thick aluminium alloy sheet reflectorised with high intensity retro-reflective sheeting of encapsulated lense type with vertical and lateral clearance given in clause 802.2 and 802.3 and installed as per clause 802.7 over a designed support system of aluminium alloy or galvanised steel trestles and trusses of sections and type as per structural design requirements and approved plans & as per IRC :67, including cost of all materials all labour, usage charges of machinery, lead, lifts, loading, unloading transporting etc., complete. | Tonne | 4 | 86267 | 345068 | 345068 | 0 | 0.034507
31 | Overhead Signs - Aluminium Alloy Plate for Over Head Sign : Providing and erecting overhead signs with a corrosion resistant 2mm thick aluminium alloy sheet reflectorised with high intensity retro-reflective microprismatic type-IV as per table 6.6, sheeting of encapsulated lense type with vertical and lateral clearance given in clause 802.2 and 802.3 and installed as per clause 802.7 over a designed support system of aluminium alloy or galvanised steel trestles and trusses of sections and type as per structural design requirements and approved plans & as per IRC :67, including cost of all materials all labour, usage charges of machinery, lead, lifts, loading, unloading transporting etc., complete. | Sqm | 62.4 | 5792 | 361420.8 | 361420.8 | 0 | 0.036142
32 | Providing and erecting a "W" metal beam crash barrier comprising of 3 mm thick corrugated sheet metal beam rail, 70 cm above road/ground level, fixed on ISMC series channel vertical post, 150 x 75 x 5 mm spaced 2 m centre to centre, 1.8 m high, 1.1 m below ground/road level, all steel parts and fitments to be galvanised by hot dip process, all fittings to conform to IS:1367 and IS:1364, metal beam rail to be fixed on the vertical post with a spacer of channel section 150 x 75 x 5 mm, 330 mm long complete as per clause 811, including cost of all materials all labour, lead, lifts, loading, unloading transporting etc., complete. 1 Type - A, "W" : Metal Beam Crash Barrier | Metre | 3920 | 3838 | 15044960 | 15044960 | 0 | 1.5045
33 | Providing and laying of hot applied thermoplastic compound 2.5 mm thick including reflectorising glass beads at 250 gms per sqm area, thickness of 2.5 mm is exclusive of surface applied glass beads as per IRC:35. The finished surface to be level, uniform and free from streaks and holes, including, barricading, traffic diversion as per IRC-35, cleaning the surface of dirt, dust and other foriegn matter, demarcation at site, traffuc control,cost of all materials all labour, lead, lifts, loading, unloading transporting etc., complete. 2.5mm Thick | Sqm | 14296.6 | 624 | 8921078.4 | 8921078.4 | 0 | 0.89211
34 | Rumble Strips: Provision of 15 nos rumble strips covered with premix bituminous carpet, 15-20 mm high at center, 250 mm wide placed at 1 m center to center at approved locations to control speed, marked with white strips of road marking paint. | Sqm | 67.2 | 172 | 11558.4 | 11558.4 | 0 | 0.0011558
35 | Road Delineators : Supplying and installation of delineators (road way indicators, hazard markers, object markers), 80-100 cm high above ground level, painted black and white in 15 cm wide strips, fitted with 80 x 100 mm rectangular or 75 mm dia circular reflectorised panels at the top, buried or pressed into the ground and conforming to IRC-79 and the drawings, including cost of all materials all labour, lead, lifts, loading, unloading transporting etc., complete. | Each | 100 | 1892 | 189200 | 189200 | 0 | 0.01892
36 | Solar Powered Road Marker ( Solar Stud) : Supplying of Solar Raised Pavement Markers made of polycarbonate molded body with circular shape, solar powered,LED self illumination in active mode, 360 degree illumination and reflective panels with micro prismatic lens capable of providing total internal reflection of the light entering the lens face in passive mode. The marker shall support a load of 20000 kg tested in accordance to ASTM D 4280. The marker should be resistant to dust and water ingress according to IP 65 standards and should withstand temperatures in the range of 0 C to 70 C. Color of lighting could be provided in red or yellow (amber) as per requirement and typical frequency of blinking is 1 Hz. There should be current losses of less than 20 microamperes at 2.4 V in sleepcharging mode to enhance the life of the marker and a full charge should provide for a minimum autonomy of 50 hours. The height, width and length of the marker shall not be less than 10 mm x 100 mm x 100 mm. Also, the surface diameter of the marker shall not be less than 100 mm respectively. The weight of the marker shall not exceed 0.5 Kilograms. Fixing will be by drilling holes on the road for the shanks to go inside, without nails and using epoxy resin based adhesive and complete as directed by the engineer, including cost of all materials all labour, lead, lifts, loading, unloading transporting etc., complete. | Each | 7623 | 344 | 2622312 | 2622312 | 0 | 0.26223
37 | Providing and laying of a reinforced cement concrete pipe duct, 600 mm dia, across the road (new construction), extending from drain to drain in cuts and toe of slope to toe of slope in fills, constructing head walls at both ends, providing a minimum fill of granular material over top and sides of RCC pipe as per IRC:98-1997, bedded on a 0.3 m thick layer of granular material free of rock pieces, outer to outer distance of pipe at least half dia of pipe subject to minimum 450 mm in case of double and triple row ducts, joints to be made leak proof, invert level of duct to be above higher than ground level to prevent entry of water and dirt, all as per IRC: 98 - 1997 and approved drawings, including cost of all materials all labour, lead, lifts, loading, unloading transporting etc., complete. 2 Double row for two utility services | Metre | 1440 | 10417 | 15000480 | 15000480 | 0 | 1.5
38 | Tubular Steel Railing on Precast RCC Posts, 1.2 m High Above Ground Level : Providing, fencing and erecting 50 mm dia painted steel pipe railing in 3 rows on precast M20 grade RCC vertical posts1.8 metres high (1.2 m above GL) with 3 holes 50 mm dia for pipe, fixed 2 metres centre to centre, as per approved drawing, including cost of all materials all labour, lead, lifts, loading, unloading transporting etc., complete. | Running meter | 3000 | 3987 | 11961000 | 11961000 | 0 | 1.1961
39 | Wrought Iron and Mild Steel Welded Work : Wrought iron and mild steel welded work (using angles, square bars, tees and channel grills, grating frames, gates and tree guards of any size and design etc. including cost of screens and welding rods or bolts and nuts complete fixed in position but without the cost of excavation and concrete for fixing which will be paid separately, including cost of all labour, material, usage charges of machinery, lead, lifts, loading, unloading transporting etc., complete. | Quintal | 33.3 | 12773 | 425340.9 | 425340.9 | 0 | 0.042534
40 | Fabricating, supplying and erection of LED Street Lighting of 9 Mtrs long hot dip Galvanized Octagonal pole with BSEN 10025 grade S355JO steel plate for shaft, IS 2062 for base plate with door opening arrangements, including suitable boards, Bakelite sheet and MCBs as per IS specifications suitable to withstand the wind speed of 47 m/sec for 9 Mtrs pole in single section and single joint welded as per IS 9595/IS 10178AWS having dimensions bottom 155mm, top 70mm with 3mm thick, suitable base plate and 4Nos of.....long J bolts along with template and the pole shall be hot dip galvanized in single dipping with not less than 65micron as per ASTM-A123 and 153 etc., (excluding foundation) as per drawing appended , 2.0m overhang on both sides in the median, fitted with 200W LED light | Each | 151 | 79659 | 12028509 | 12028509 | 0 | 1.2029
41 | Fabrication, Supplying, Erection, Testing and Commissioning of 12Mtrs long polygon high mast with Single / Multiple telescopic sections having, (minimum overlap distance of 1.5 times of top section) thickness as per BSEN 10025 grade S355 JO /ASTM A572-50 steel sheet plate for shaft suitable to withstand a wind velocity of 47 m/sec as per IS 875 part 3(as per GA Drawing).Base plate as per IS 2062/ASTM A572-50. The mast shall be Galvanized in single Hot-dip as per BSEN ISO 1461/ASTM A123 with an average 70 microns as per IS 2629, and welded as per BS 5135 Single L-Seam joint. The mast shall have 2way head frame with die cast LM-6 pulleys, stainless steel axle, Phosphorus Bronze bearing bush press-fitted with separate guides for 2 runs of 5mm dia, stainless steel wire rope of AISI 304grade 7/19-core, (Factor of Safety as per TR no-7). 2.5sqmm EPR insulated PCP sheathed trailing power cable housed inside the bottom shaft of mast with door having locking arrangement.The mast shall have manual / power tool (Suitable reversible geared motor operating on 230/ 415V, 50Hz, shall be provide above 15 Mtrs mast) The mast shall have lantern of 2 segments, suitable dia with max load carrying capacity as per IS 1239. The mast shall be erected on existing RCC footing. The mast shall be supplied with 3mm thick template, lightning arrester of 1.2m length galvanized pipe with top arrow fitted on top of the head frame cover and GLS type aviation twin lamps fitting with wiring complete. (excluding foundation) as per technical data. 12Mtr/12.5Mtr-Top 100mm and bottom 310mm dia | Each | 6 | 570901 | 3425406 | 3425406 | 0 | 0.34254
|  |  |  | BILL NO 6: ROAD FURNITURES | 105941622 |  |  | 10.5942
BILL NO 7: PROTECTION WORKS | [7 empty] | 0
42 | Turfing with Sods : Furnishing and laying of the live sods of perennial turf forming grass on embankment slope, verges or other locations shown on the drawing or as directed by the engineer including preparation of ground, fetching of sods and watering, including all lead, lifts, all labour, usage charges of all machinery etc., complete. | Sqm | 22846.309 | 44 | 1005237.5968 | 1005237.5968 | 0 | 0.10052
43 | Providing and laying Pitching on slopes laid over prepared filter media including boulder apron laid dry in front of toe of embankment complete as per drawing and Technical specifications, including cost of all labour, material, usage charges of machinery, lead, lifts, loading, unloading, transporting, etc., complete. A Stone/Boulder | Cum | 5828.0092 | 1728 | 10070799.877 | 10070799.877 | 0 | 1.0071
44 | Providing and laying Filter material underneath pitching in slopes complete as per drawing and Technical specification, including cost of all labour, material, usage charges of machinery, lead, lifts, loading, unloading, transporting, etc., complete. | Cum | 2914.0046 | 2840 | 8275773.0471 | 8275773.0471 | 0 | 0.82758
| TOE WALL | [6 empty] | 0
45 | Earth work in excavation of foundation of structures as per drawing and technical specification, including setting out, construction of shoring and bracing, removal of stumps and other deleterious matter, dressing of sides and bottom, backfilling the excavation earth to the extent required and utilising the remaining earth locally for road work including all lead, lifts,labour, spreading usage charges of all machinerirs etc., complete. (i) B Ordinary soil - Mechanical Means (Depth upto 3 m) | Cum | 40746.925 | 81 | 3300500.925 | 3300500.925 | 0 | 0.33005
46 | Providing & laying Plain/Reinforced Cement Concrete in open foundation complete as per drawing & tecnical pecification for Pipe Culvert complete as per Drawing and Technical Specifications, including cost of all materials, formwork, centering, vibrating, compacting,all labour, usage charges of machinery, lead, lifts, loading, unloading transporting, stacking, curing, finishing the exposed faces etc., complete. (excluding cost of steel and fabrication charges) A - Case I PCC Grade M15 using batching plant transit mixer & Concrete pump | cum | 2985.925 | 5216.5 | 15576077.7625 | 15576077.7625 | 0 | 1.5576
47 | Providing & laying Plain/Reinforced Cement Concrete in open foundation complete as per drawing & tecnical pecification for Pipe Culvert complete as per Drawing and Technical Specifications, including cost of all materials, formwork, centering, vibrating, compacting,all labour, usage charges of machinery, lead, lifts, loading, unloading transporting, stacking, curing, finishing the exposed faces etc., complete. (excluding cost of steel and fabrication charges) D - Case I PCC Grade M25 using batching plant transit mixer & Concrete pump | cum | 21341.112 | 6218.126 | 132701723.3961 | 132701723.3961 | 0 | 13.2702
48 | Supplying, Fitting and Placing un-coated TMT Fe-500 grade bar Reinforcement in Foundation complete as per Drawing and Technical Specifications. including straightening bar, cutting, bending, hooking binding with approved quality binding wire, after placing in position, tying, lapping and/or welding whereever required ( laps, hooks 7 wastages shall not be measured & paid) incluidng cost of all materials, fabrication charges, all labour, material, usage charges of machinery, lead, lifts, loading, unloading, stacking, transporting etc., complete. | MT | 2101.9475 | 79117.5 | 166300829.7489 | 166300829.7489 | 0 | 16.6301
49 | Providing and laying of Filter media with granular materials/stone crushed aggregates satisfying the requirements laid down in clause 2504.2.2. of MoRTH specifications to a thickness of not less than 600 mm with smaller size towards the soil and bigger size towards the wall and provided over the entire surface behind abutment, wing wall and return wall to the full height compacted to a firm condition, including cost of all labour, material, usage charges of machinery, lead, lifts, loading, unloading, transporting,, etc., complete. | Cum | 10680.75 | 2549 | 27225231.75 | 27225231.75 | 0 | 2.7225
50 | Providing weep holes in Brick masonry/Plain/ Reinforced concrete abutment, wing wall/ return wall with 100 mm dia PVC pipe, 110 mm dia at 4 kg/sqcm fixing with glue extending through the full width of the structure with slope of 1V :20H towards drawing foce, including cost of all materials curing all labour, material, usage charges of machinery, lead, lifts, loading, unloading, transporting, etc., complete. as per drawing and Technical Specifications. | Mtrs | 9407.25 | 367 | 3452460.75 | 3452460.75 | 0 | 0.34525
| RIVER TRAINING | [6 empty] | 0
51 | Earth work in excavation of foundation of structures as per drawing and technical specification, including setting out, construction of shoring and bracing, removal of stumps and other deleterious matter, dressing of sides and bottom, backfilling the excavation earth to the extent required and utilising the remaining earth locally for road work including all lead, lifts,labour, spreading usage charges of all machinerirs etc., complete. (i) B Ordinary soil - Mechanical Means (Depth upto 3 m) | Cum | 7500 | 81 | 607500 | 607500 | 0 | 0.06075
52 | Providing and laying Pitching on slopes laid over prepared filter media including boulder apron laid dry in front of toe of embankment complete as per drawing and Technical specifications, including cost of all labour, material, usage charges of machinery, lead, lifts, loading, unloading, transporting, etc., complete. A Stone/Boulder | Cum | 900 | 1728 | 1555200 | 1555200 | 0 | 0.15552
53 | Providing and laying Filter material underneath pitching in slopes complete as per drawing and Technical specification, including cost of all labour, material, usage charges of machinery, lead, lifts, loading, unloading, transporting, etc., complete. | Cum | 450 | 2840 | 1278000 | 1278000 | 0 | 0.1278
| RE WALL | [6 empty] | 0
54 | Excavation in Soil using Hydraulic Excavator and Tippers with Disposal : Excavation for roadwork in soil by hydraulic excavator including cutting and loading in tippers, trimming bottom and side slopes, in accordance with requirements of lines, grades and cross sections, and transporting to the embankment location, with all lifts and lead upto 1000 m, including all labour, usage charges of all machinery etc., complete. | Cum | 2036.8425 | 89 | 181278.9825 |  |  | 0.018128
55 | Reinforced Earth Structures : Reinforced earth Structures have four main components as under: a)Excavation for foundation, foundation concrete and cement concrete grooved seating in the foundation for facing elements (facia material). b)Facia material and its placement. c)Assembling, joining with facing elements and laying of the reinforcing elements. d)Earth fill with granular material which is to be retained by the wall. considering average height of wall 8m (i) B With reinforcing elements of synthetic geogrids (Considering 1 Sqm of Facia Panel Requires 6.5 Sqm of Synthetic Geogrid) | Sqm | 16752.775 | 383 | 6416312.825 |  |  | 0.64163
56 | Reinforced Earth Structures : Reinforced earth Structures have four main components as under: a)Excavation for foundation, foundation concrete and cement concrete grooved seating in the foundation for facing elements (facia material). b)Facia material and its placement. c)Assembling, joining with facing elements and laying of the reinforcing elements. d)Earth fill with granular material which is to be retained by the wall. considering average height of wall 8m (ii) Facing elements of RCC-M35 Grade | Sqm | 2577.35 | 2046 | 5273258.1 |  | 21085416.4125 | 0.52733 | 8181.045
57 | Reinforced Cement Concrete Crash Barrier with friction Slab : Provision of reinforced cement concrete crash barrier with friction slab of RCC M40 & with PCC M 15 grade below friction slab at the approaches to bridge srtructures, constrcuted with M40 grade Cement Concrete with TMT reinforcement confirming to IRC 112 and as per dimension in the approverd drawing and at location directed by the Engineer, all as specified (area 0.185 sqm/mtr) below friction slab ( area 1.032 sqm /mtr) Crash barrier with friction slab, including cost of all materials all labour, usage charges of all machinery, all lead, lifts, loading, unloading transporting etc., complete, | Metre | 425 | 15702.8045 | 6673691.9125 |  |  | 0.66737
58 | Plain/Reinforced cement concrete in sub-structure complete as per drawing and Technical Specifications, including formwork, centering, vibrating, compacting, cost of all labour, materials, usage charges of machinery, curing, lead, lifts, loading, unloading, transportation, stacking, finishing the exposed faces, etc., complete. A p PCC Grade M15 using batching plant & Concrete pump - Height upto 5m | Cum | 119.425 | 5698.5 | 680543.3625 |  |  | 0.068054
59 | Providing and laying of Filter media with granular materials/stone crushed aggregates satisfying the requirements laid down in clause 2504.2.2. of MoRTH specifications to a thickness of not less than 600 mm with smaller size towards the soil and bigger size towards the wall and provided over the entire surface behind abutment, wing wall and return wall to the full height compacted to a firm condition complete as per drawing and Technical Specification including cost of all materials all labour, usage charges of all machinery, all lead, lifts, loading, unloading transporting etc., complete. | Cum | 1546.41 | 1203 | 1860331.23 |  |  | 0.18603
[5 empty] | 392434751 |  |  | 39.2435
BILL NO 8: CROSS ROAD PIPE CULVERT | [7 empty] | 0
60 | Earth work in excavation of foundation of structures as per drawing and technical specification, including setting out, construction of shoring and bracing, removal of stumps and other deleterious matter, dressing of sides and bottom and backfilling with approved material, including all labour, usage charges of machinery, lead, lifts, loading, unloading transporting etc., complete. I - B (i) Ordinary soil - Mechanical Means (Depth upto 3 m) | cum | 1573.2957 | 93 | 146316.4961 | 1 |  | 0.014632
61 | Providing & laying Plain/Reinforced Cement Concrete in open foundation complete as per drawing & tecnical pecification for Pipe Culvert complete as per Drawing and Technical Specifications, including cost of all materials, formwork, centering, vibrating, compacting,all labour, usage charges of machinery, lead, lifts, loading, unloading transporting, stacking, curing, finishing the exposed faces etc., complete. (excluding cost of steel and fabrication charges) A - Case I PCC Grade M15 using batching plant transit mixer & Concrete pump | cum | 367.5424 | 5216.5 | 1917284.9237 | 2 |  | 0.19173
62 | Providing & laying Plain/Reinforced Cement Concrete in open foundation complete as per drawing & tecnical pecification for Pipe Culvert complete as per Drawing and Technical Specifications, including cost of all materials, formwork, centering, vibrating, compacting,all labour, usage charges of machinery, lead, lifts, loading, unloading transporting, stacking, curing, finishing the exposed faces etc., complete. (excluding cost of steel and fabrication charges) C - Case I RCC Grade M20 using batching plant transit mixer & Concrete pump | cum | 384.29 | 5873.849 | 2257261.3125 | 3 |  | 0.22573
63 | Supplying, Fitting and Placing un-coated TMT Fe-500 grade bar Reinforcement in Foundation complete as per Drawing and Technical Specifications. including straightening bar, cutting, bending, hooking binding with approved quality binding wire, after placing in position, tying, lapping and/or welding whereever required ( laps, hooks 7 wastages shall not be measured & paid) incluidng cost of all materials, fabrication charges, all labour, material, usage charges of machinery, lead, lifts, loading, unloading, stacking, transporting etc., complete. | MT | 24.9788 | 79117.5 | 1976264.06 | 4 |  | 0.19763
64 | Providing & laying Reinforced cement concrete pipe NP4/ prestressed concrete pipe for culverts on first class bedding of granular material in single row, including fixing collar with with cement mortar 1:2, but excluding excation, protection works, backfilling, concrte and masonry works in headwall and parapetes, including cost of all materials all labour, usage charges of machinery, lead, lifts, loading, unloading transporting etc., complete. B 1200 mm dia | Metre | 220 | 10297 | 2265340 | 5 |  | 0.22653
65 | Painting on concrete surface, including cost of all labour, materials, lead, lifts, loading, unloading, transporting, etc., complete. | Sqm | 17.6 | 72 | 1267.2 | 6 |  | 0.00012672
66 | Providing and laying boulders apron on river bed for protection against scour with stone boulders weighing not less than 40 kg each complete as per drawing and Technical specification. including cost of all labour, material, usage charges of machinery, lead, lifts, loading, unloading, transporting, etc., complete. Boulder Laid Dry Without Wire Crates. | Cum | 78.4778 | 1728 | 135609.6631 | 7 |  | 0.013561
67 | Providing and laying Pitching on slopes laid over prepared filter media including boulder apron laid dry in front of toe of embankment complete as per drawing and Technical specifications, including cost of all labour, material, usage charges of machinery, lead, lifts, loading, unloading, transporting, etc., complete. A Stone/Boulder | Cum | 161.5995 | 1728 | 279243.9588 | 8 |  | 0.027924
68 | Providing and laying Filter material underneath pitching in slopes complete as per drawing and Technical specification, including cost of all labour, material, usage charges of machinery, lead, lifts, loading, unloading, transporting, etc., complete. | Cum | 80.7998 | 2840 | 229471.3088 | 9 |  | 0.022947
|  |  |  | BILL NO 8: CROSS ROAD PIPE CULVERT | 9208059 |  |  | 0.92081
BILL NO 9: PIPE CULVERT | [7 empty] | 0
69 | Earth work in excavation of foundation of structures as per drawing and technical specification, including setting out, construction of shoring and bracing, removal of stumps and other deleterious matter, dressing of sides and bottom and backfilling with approved material, including all labour, usage charges of machinery, lead, lifts, loading, unloading transporting etc., complete. I - B (i) Ordinary soil - Mechanical Means (Depth upto 3 m) | cum | 1412.7708 | 93 | 131387.6841 | 1 |  | 0.013139
70 | Providing & laying Plain/Reinforced Cement Concrete in open foundation complete as per drawing & tecnical pecification for Pipe Culvert complete as per Drawing and Technical Specifications, including cost of all materials, formwork, centering, vibrating, compacting,all labour, usage charges of machinery, lead, lifts, loading, unloading transporting, stacking, curing, finishing the exposed faces etc., complete. (excluding cost of steel and fabrication charges) A - Case I PCC Grade M15 using batching plant transit mixer & Concrete pump | cum | 336.6637 | 5216.5 | 1756206.087 | 2 |  | 0.17562
71 | Providing & laying Plain/Reinforced Cement Concrete in open foundation complete as per drawing & tecnical pecification for Pipe Culvert complete as per Drawing and Technical Specifications, including cost of all materials, formwork, centering, vibrating, compacting,all labour, usage charges of machinery, lead, lifts, loading, unloading transporting, stacking, curing, finishing the exposed faces etc., complete. (excluding cost of steel and fabrication charges) C - Case I RCC Grade M20 using batching plant transit mixer & Concrete pump | cum | 236.4885 | 5873.849 | 1389097.9652 | 3 |  | 0.13891
72 | Supplying, Fitting and Placing un-coated TMT Fe-500 grade bar Reinforcement in Foundation complete as per Drawing and Technical Specifications. including straightening bar, cutting, bending, hooking binding with approved quality binding wire, after placing in position, tying, lapping and/or welding whereever required ( laps, hooks 7 wastages shall not be measured & paid) incluidng cost of all materials, fabrication charges, all labour, material, usage charges of machinery, lead, lifts, loading, unloading, stacking, transporting etc., complete. | MT | 16.5542 | 79117.5 | 1309726.7359 | 4 |  | 0.13097
73 | Providing & laying Reinforced cement concrete pipe NP4/ prestressed concrete pipe for culverts on first class bedding of granular material in single row, including fixing collar with with cement mortar 1:2, but excluding excation, protection works, backfilling, concrte and masonry works in headwall and parapetes, including cost of all materials all labour, usage charges of machinery, lead, lifts, loading, unloading transporting etc., complete. B 1200 mm dia | Metre | 222.5 | 10297 | 2291082.5 | 5 |  | 0.22911
74 | Painting on concrete surface, including cost of all labour, materials, lead, lifts, loading, unloading, transporting, etc., complete. | Sqm | 12.8 | 72 | 921.6 | 6 |  | 9.216e-05
75 | Providing and laying boulders apron on river bed for protection against scour with stone boulders weighing not less than 40 kg each complete as per drawing and Technical specification. including cost of all labour, material, usage charges of machinery, lead, lifts, loading, unloading, transporting, etc., complete. Boulder Laid Dry Without Wire Crates. | Cum | 50.2813 | 1728 | 86886.0173 | 7 |  | 0.0086886
76 | Providing and laying Pitching on slopes laid over prepared filter media including boulder apron laid dry in front of toe of embankment complete as per drawing and Technical specifications, including cost of all labour, material, usage charges of machinery, lead, lifts, loading, unloading, transporting, etc., complete. A Stone/Boulder | Cum | 117.5269 | 1728 | 203086.5155 | 8 |  | 0.020309
77 | Providing and laying Filter material underneath pitching in slopes complete as per drawing and Technical specification, including cost of all labour, material, usage charges of machinery, lead, lifts, loading, unloading, transporting, etc., complete. | Cum | 58.7635 | 2840 | 166888.2246 | 9 |  | 0.016689
|  |  |  | BILL NO 9: PIPE CULVERT | 7335283 |  |  | 0.73353
BILL NO 10: BOX CULVERT | [7 empty] | 0
78 | Earth work in excavation of foundation of structures as per drawing and technical specification, including setting out, construction of shoring and bracing, removal of stumps and other deleterious matter, dressing of sides and bottom and backfilling with approved material, including cost of all labour, material, usage charges of machinery, lead, lifts, loading, unloading, transporting, etc., complete. I - B (i) Ordinary soil - Mechanical Means (Depth upto 3 m) | Cum | 4163.8283 | 101 | 420546.6544 | 1 |  | 0.042055
79 | Plain/Reinforced Cement Concrete in Open Foundation complete as per Drawing and Technical Specifications, including formwork, centering, curing, cost of all labour, materials, usage charges of machinery, lead, lifts, loading, unloading, transportation stacking charges, finished exposed faces etc., complete with a lead of concrete mix up to 1 Km (excluding cost steel & fabrication charges). A - Case I PCC Grade M15 using batching plant & Concrete pump, | Cum | 652.3656 | 5698.5 | 3717505.3226 | 2 |  | 0.37175
80 | Plain/Reinforced Cement Concrete in Open Foundation complete as per Drawing and Technical Specifications, including formwork, centering, curing, cost of all labour, materials, usage charges of machinery, lead, lifts, loading, unloading, transportation stacking charges, finished exposed faces etc., complete with a lead of concrete mix up to 1 Km (excluding cost steel & fabrication charges). H - Case I RCC Grade M35 using batching plant transit mixer & Concrete pump | Cum | 406.8445 | 7476.4 | 3041732.2198 | 3 |  | 0.30417
81 | Plain/Reinforced Cement Concrete for wall & slab etc. complete as per Drawing and Technical Specifications. including formwork, centering, curing, cost of all labour, materials, usage charges of machinery, lead, lifts, loading, unloading, transportation stacking charges, finished exposed faces etc., complete with a lead of concrete mix up to 1 Km (excluding cost steel & fabrication charges). C RCC Grade M30 using batching plant transit mixer & Concrete pump | Cum | 933.02 | 8231.999 | 7680619.707 | 4 |  | 0.76806
82 | Plain/Reinforced Cement Concrete for wall & slab etc. complete as per Drawing and Technical Specifications. including formwork, centering, curing, cost of all labour, materials, usage charges of machinery, lead, lifts, loading, unloading, transportation stacking charges, finished exposed faces etc., complete with a lead of concrete mix up to 1 Km (excluding cost steel & fabrication charges). D RCC Grade M35 using batching plant transit mixer & Concrete pump | Cum | 169.98 | 8513.4 | 1447107.732 | 5 |  | 0.14471
83 | Supplying, fitting and placing TMT Fe 500 grade bar reinforcement in Foundation, including cost of all labour, materials, usage charges of machinery, fabrication charges, straightening, cutting, bending, hooking, binding with approved quality of binding wire, after placing in position, tying, lapping and/or welding whereever required (wastages for laps, hooks shall not be measured & paid) with all lead, lifts, loading, unloading, transporting,, stacking neatly, etc., complete, as per drawing & Technical specifications. | MT | 183.0165 | 87505.5 | 16014947.1198 | 6 |  | 1.6015
84 | Providing and laying of Filter media with granular materials/stone crushed aggregates satisfying the requirements laid down in clause 2504.2.2. of MoRTH specifications to a thickness of not less than 600 mm with smaller size towards the soil and bigger size towards the wall and provided over the entire surface behind abutment, wing wall and return wall to the full height compacted to a firm condition complete as per drawing and Technical Specification. including cost of all labour, materials, compacted with plate compactor, usage charges of machinery, lead, lifts, loading, unloading, transporting,, stacking, etc., complete. | Cum | 655.632 | 2549 | 1671205.968 | 7 |  | 0.16712
85 | PCC M15 Grade leveling course below approach slab complete as per drawing and Technical specification, including formwork, centering, vibrating, compating, cost of all labour, materials, usage charges of machinery, curing, lead, lifts, loading, unloading, transportation stacking finishing the exposed faces, etc., complete. Case I PCC Grade M15 using batching plant & Concrete pump | Cum | 203.7 | 5172.5 | 1053638.25 | 8 |  | 0.10536
86 | Reinforced cement concrete M30 Grade for approach slab including reinforcement and formwork complete as per drawing and Technical specification, including formwork, centering, vibrating, compating, cost of all labour, materials, usage charges of machinery, curing, lead, lifts, loading, unloading, transportation stacking finishing the exposed faces, etc., complete. | Cum | 407.4 | 10705.499 | 4361420.2926 | 9 |  | 0.43614
87 | Providing and laying Cement concrete wearing coat M-30 grade including reinforcement complete as per drawing and Technical Specifications including formwork, vibrating, compating, cost of all labour, materials, usage charges of machinery, curing, lead, lifts, loading, unloading, transportation stacking finishing the exposed faces, etc., complete. | Cum | 123.0743 | 13251.249 | 1630887.5322 | 10 |  | 0.16309
88 | Filler joint : (i) Providing & fixing 2 mm thick corrugated copper plate in expansion joint complete as per drawing & Technical Specification, including cost of all labour, material, usage charges of machinery, lead, lifts, loading, unloading, transporting, etc., complete | m | 436 | 2535 | 1105260 | 11 |  | 0.11053
89 | Filler joint : (ii) Providing & fixing 20 mm thick compressible fibre board in expansion joint complete as per drawing & Technical Specification, including cost of all labour, material, usage charges of machinery, lead, lifts, loading, unloading, transporting, etc., complete | m | 436 | 122 | 53192 | 12 |  | 0.0053192
90 | Filler joint : (iii) Providing and fixing in position 20 mm thick premoulded joint filler in expansion joint for fixed ends of simply supported spans not exceeding 10 m to cater for a horizontal movement upto 20 mm, covered with sealant complete as per drawing and technical specifications, including cost of all labour, material, usage charges of machinery, lead, lifts, loading, unloading, transporting, etc., complete | m | 436 | 227 | 98972 | 13 |  | 0.0098972
91 | Filler joint : (iv) Providing and filling joint sealing compound as per drawings and technical specifications with coarse sand and 6 per cent bitumen by weight, including cost of all labour, material, usage charges of machinery, lead, lifts, loading, unloading, transporting, etc., complete | m | 436 | 40 | 17440 | 14 |  | 0.001744
92 | Crash Barriers : Provision of an Reinforced cement concrete M-40 grade crash barrier at the bridge deck & approaches to bridge structures, constructed with reinforced cement concrete with TMT Fe 500 grade reinforcement conforming to MoRT&H specification and as per details given in IRC-5 including dowell bars, expansion joints filled with premoulded asphalt filler board etc., and approved drawing and at locations directed by the engineer, all as specified, including cost of all labour, material, usage charges of machinery, lead, lifts, loading, unloading, transporting, etc., complete. A Crash Barriers for bridge (height 950 mm) as per details given IRC-5 (Fig-2) (area 0.254 Sqm for 1 meter length) using M40 grade concrete. | Metre | 139.7 | 4265.989 | 595958.6633 | 15 |  | 0.059596
93 | Back filling behind abutment, wing wall and return wall complete as per drawing and Technical Specification, including cost of all materials, compacted with plate compactor, all labour, material, usage charges of machinery, lead, lifts, loading, unloading, transporting, etc., complete. A Granular material | Cum | 4783.77 | 898 | 4295825.46 | 16 |  | 0.42958
94 | Providing weep holes in Brick masonry/Plain/ Reinforced concrete abutment, wing wall/ return wall with 100 mm dia PVC pipe, 110 mm dia at 4 kg/sqcm fixing with glue extending through the full width of the structure with slope of 1V :20H towards drawing foce, including cost of all materials curing all labour, material, usage charges of machinery, lead, lifts, loading, unloading, transporting, etc., complete. as per drawing and Technical Specifications. | Metre | 913.86 | 367 | 335386.62 | 17 |  | 0.033539
95 | Painting on concrete surface : Providing and applying 2 coats of water based cement paint to unplastered concrete surface after cleaning the surface of durt, dust, oil grease, efflorescence and applying paint @ the rate of 1 litre for 2 sqm. including cost of all labour, material, usage charges of machinery, lead, lifts, loading, unloading, transporting, etc., complete. | Sqm | 321.31 | 72 | 23134.32 | 18 |  | 0.0023134
96 | Providing and laying boulders apron on river bed for protection against scour with stone boulders weighing not less than 40 kg each complete as per drawing and Technical specification. including cost of all labour, material, usage charges of machinery, lead, lifts, loading, unloading, transporting, etc., complete. Boulder Laid Dry Without Wire Crates. | Cum | 539.8812 | 1728 | 932914.7551 | 19 |  | 0.093291
97 | Providing and laying Pitching on slopes laid over prepared filter media including boulder apron laid dry in front of toe of embankment complete as per drawing and Technical specifications, including cost of all labour, material, usage charges of machinery, lead, lifts, loading, unloading, transporting, etc., complete. A Stone/Boulder | Cum | 297.9329 | 1728 | 514827.9663 | 20 |  | 0.051483
98 | Providing and laying Filter material underneath pitching in slopes complete as per drawing and Technical specification, including cost of all labour, material, usage charges of machinery, lead, lifts, loading, unloading, transporting, etc., complete. | Cum | 148.9664 | 2840 | 423064.6482 | 21 |  | 0.042306
|  |  |  | BILL NO 10: BOX CULVERT | 49435587 |  |  | 4.9436
BILL NO 11: SLAB CULVERT | [7 empty] | 0
99 | Earth work in excavation of foundation of structures as per drawing and technical specification, including setting out, construction of shoring and bracing, removal of stumps and other deleterious matter, dressing of sides and bottom and backfilling with approved material, including cost of all labour, material, usage charges of machinery, lead, lifts, loading, unloading, transporting, etc., complete. I - B (i) Ordinary soil - Mechanical Means (Depth upto 3 m) | Cum | 4202.3396 | 101 | 424436.2952 | 1 |  | 0.042444
100 | Plain/Reinforced Cement Concrete in Open Foundation complete as per Drawing and Technical Specifications, including formwork, centering, curing, cost of all labour, materials, usage charges of machinery, lead, lifts, loading, unloading, transportation stacking charges, finished exposed faces etc., complete with a lead of concrete mix up to 1 Km (excluding cost steel & fabrication charges). A - Case I PCC Grade M15 using batching plant & Concrete pump, | Cum | 314.9097 | 5698.5 | 1794513.0646 | 2 |  | 0.17945
101 | Plain/Reinforced Cement Concrete in Open Foundation complete as per Drawing and Technical Specifications, including formwork, centering, curing, cost of all labour, materials, usage charges of machinery, lead, lifts, loading, unloading, transportation stacking charges, finished exposed faces etc., complete with a lead of concrete mix up to 1 Km (excluding cost steel & fabrication charges). H - Case I RCC Grade M35 using batching plant transit mixer & Concrete pump | Cum | 1388.2968 | 7476.4 | 10379462.5614 | 3 |  | 1.0379
102 | Plain/Reinforced Cement Concrete for wall & slab etc. complete as per Drawing and Technical Specifications. including formwork, centering, curing, cost of all labour, materials, usage charges of machinery, lead, lifts, loading, unloading, transportation stacking charges, finished exposed faces etc., complete with a lead of concrete mix up to 1 Km (excluding cost steel & fabrication charges). D RCC Grade M35 using batching plant transit mixer & Concrete pump | Cum | 1184.3502 | 8513.4 | 10082847.0827 | 4 |  | 1.0083
103 | Furnishing and Placing Reinforced/ Prestressed cement concrete in super-structure as per drawing and Technical Specification, including formwork, centering, vibrating, compacting, cost of all labour, materials, usage charges of machinery, curing, lead, lifts, loading, unloading, transportation stacking finishing the exposed faces, etc., complete. F (i) (p) RCC /PSC Grade M45 - Using batching plant, transit mixer and concrete pump - For solid slab/voided slab super-structure-Height upto 5m | Cum | 421.2465 | 7961.4 | 3353711.6887 | 5 |  | 0.33537
104 | PCC M15 Grade leveling course below approach slab complete as per drawing and Technical specification, including formwork, centering, vibrating, compating, cost of all labour, materials, usage charges of machinery, curing, lead, lifts, loading, unloading, transportation stacking finishing the exposed faces, etc., complete. Case I PCC Grade M15 using batching plant & Concrete pump | Cum | 181.9635 | 5172.5 | 941206.3053 | 6 |  | 0.094121
105 | Reinforced cement concrete M30 Grade for approach slab including reinforcement and formwork complete as per drawing and Technical specification, including formwork, centering, vibrating, compating, cost of all labour, materials, usage charges of machinery, curing, lead, lifts, loading, unloading, transportation stacking finishing the exposed faces, etc., complete. | Cum | 363.927 | 10705.499 | 3896020.555 | 7 |  | 0.3896
106 | Supplying, fitting and placing TMT Fe 500 grade bar reinforcement in Foundation, including cost of all labour, materials, usage charges of machinery, fabrication charges, straightening, cutting, bending, hooking, binding with approved quality of binding wire, after placing in position, tying, lapping and/or welding whereever required (wastages for laps, hooks shall not be measured & paid) with all lead, lifts, loading, unloading, transporting,, stacking neatly, etc., complete, as per drawing & Technical specifications. | MT | 361 | 87505.5 | 31589485.5 | 8 |  | 3.1589
107 | Back filling behind abutment, wing wall and return wall complete as per drawing and Technical Specification, including cost of all materials, compacted with plate compactor, all labour, material, usage charges of machinery, lead, lifts, loading, unloading, transporting, etc., complete. A Granular material | Cum | 2890.7461 | 898 | 2595890.019 | 9 |  | 0.25959
108 | Providing and laying of Filter media with granular materials/stone crushed aggregates satisfying the requirements laid down in clause 2504.2.2. of MoRTH specifications to a thickness of not less than 600 mm with smaller size towards the soil and bigger size towards the wall and provided over the entire surface behind abutment, wing wall and return wall to the full height compacted to a firm condition complete as per drawing and Technical Specification. including cost of all labour, materials, compacted with plate compactor, usage charges of machinery, lead, lifts, loading, unloading, transporting,, stacking, etc., complete. | Cum | 770.1051 | 2549 | 1962997.9022 | 10 |  | 0.1963
109 | Crash Barriers : Provision of an Reinforced cement concrete M-40 grade crash barrier at the bridge deck & approaches to bridge structures, constructed with reinforced cement concrete with TMT Fe 500 grade reinforcement conforming to MoRT&H specification and as per details given in IRC-5 including dowell bars, expansion joints filled with premoulded asphalt filler board etc., and approved drawing and at locations directed by the engineer, all as specified, including cost of all labour, material, usage charges of machinery, lead, lifts, loading, unloading, transporting, etc., complete. A Crash Barriers for bridge (height 950 mm) as per details given IRC-5 (Fig-2) (area 0.254 Sqm for 1 meter length) using M40 grade concrete. | Metre | 161 | 4265.989 | 686824.229 | 11 |  | 0.068682
110 | Painting on concrete surface : Providing and applying 2 coats of water based cement paint to unplastered concrete surface after cleaning the surface of durt, dust, oil grease, efflorescence and applying paint @ the rate of 1 litre for 2 sqm. including cost of all labour, material, usage charges of machinery, lead, lifts, loading, unloading, transporting, etc., complete. | Sqm | 402.5 | 72 | 28980 | 12 |  | 0.002898
111 | Drainage Spouts complete as per drawing and Technical specification, including cost of all labour, material, usage charges of machinery, lead, lifts, loading, unloading, transporting, etc., complete. | Each | 28 | 885 | 24780 | 13 |  | 0.002478
112 | Providing and laying Cement concrete wearing coat M-30 grade including reinforcement complete as per drawing and Technical Specifications including formwork, vibrating, compating, cost of all labour, materials, usage charges of machinery, curing, lead, lifts, loading, unloading, transportation stacking finishing the exposed faces, etc., complete. | Cum | 133.6129 | 13251.249 | 1770537.8115 | 14 |  | 0.17705
113 | Providing weep holes in Brick masonry/Plain/ Reinforced concrete abutment, wing wall/ return wall with 100 mm dia PVC pipe, 110 mm dia at 4 kg/sqcm fixing with glue extending through the full width of the structure with slope of 1V :20H towards drawing foce, including cost of all materials curing all labour, material, usage charges of machinery, lead, lifts, loading, unloading, transporting, etc., complete. as per drawing and Technical Specifications. | Metre | 975 | 367 | 357825 | 15 |  | 0.035783
114 | Providing and laying Pitching on slopes laid over prepared filter media including boulder apron laid dry in front of toe of embankment complete as per drawing and Technical specifications, including cost of all labour, material, usage charges of machinery, lead, lifts, loading, unloading, transporting, etc., complete. A Stone/Boulder | Cum | 514.4141 | 1728 | 888907.4911 | 16 |  | 0.088891
115 | Providing and laying Filter material underneath pitching in slopes complete as per drawing and Technical specification, including cost of all labour, material, usage charges of machinery, lead, lifts, loading, unloading, transporting, etc., complete. | Cum | 257.207 | 2840 | 730467.9615 | 17 |  | 0.073047
116 | Filler joint : (i) Providing & fixing 2 mm thick corrugated copper plate in expansion joint complete as per drawing & Technical Specification, including cost of all labour, material, usage charges of machinery, lead, lifts, loading, unloading, transporting, etc., complete | m | 346.5972 | 2535 | 878623.852 | 18 |  | 0.087862
117 | Filler joint : (ii) Providing & fixing 20 mm thick compressible fibre board in expansion joint complete as per drawing & Technical Specification, including cost of all labour, material, usage charges of machinery, lead, lifts, loading, unloading, transporting, etc., complete | m | 346.5972 | 122 | 42284.856 | 19 |  | 0.0042285
118 | Filler joint : (iii) Providing and fixing in position 20 mm thick premoulded joint filler in expansion joint for fixed ends of simply supported spans not exceeding 10 m to cater for a horizontal movement upto 20 mm, covered with sealant complete as per drawing and technical specifications, including cost of all labour, material, usage charges of machinery, lead, lifts, loading, unloading, transporting, etc., complete | m | 346.5972 | 227 | 78677.5599 | 20 |  | 0.0078678
119 | Filler joint : (iv) Providing and filling joint sealing compound as per drawings and technical specifications with coarse sand and 6 per cent bitumen by weight, including cost of all labour, material, usage charges of machinery, lead, lifts, loading, unloading, transporting, etc., complete | m | 346.5972 | 40 | 13863.8872 | 21 |  | 0.0013864
120 | Tar Paper: Supplying and Fixing in position Tar paper for laying over abutment as Bearing conforming to MoSRT&H Specifications as per drawing and Technical Specificatios, including cost of all materials, labour, lead, lift, loading, unloading, transportation etc, complete. | Sqm | 173.2986 | 130 | 22528.8167 | 22 |  | 0.0022529
|  |  |  | BILL NO 11: SLAB CULVERT | 72544872 |  |  | 7.2545
BILL NO 12: MINOR BRIDGE | [7 empty] | 0
121 | Earth work in excavation of foundation of structures as per drawing and technical specification, including setting out, construction of shoring and bracing, removal of stumps and other deleterious matter, dressing of sides and bottom and backfilling with approved material, including cost of all labour, material, usage charges of machinery, lead, lifts, loading, unloading, transporting, etc., complete. I-B-(i) Ordinary soil - Mechanical Means - Depth upto 3 m | Cum | 9520.2437 | 101 | 961544.611 | 1 |  | 0.096154
122 | Earth work in excavation of foundation of structures as per drawing and technical specification, including setting out, construction of shoring and bracing, removal of stumps and other deleterious matter, dressing of sides and bottom and backfilling with approved material, including cost of all labour, material, usage charges of machinery, lead, lifts, loading, unloading, transporting, etc., complete. I-B-(ii) Ordinary soil - Mechanical Means - Depth 3 m to 6 m | Cum | 2027.0042 | 112 | 227024.4741 | 2 |  | 0.022702
123 | PCC 1:3:6 in Foundation : Plain cement concrete 1:3:6 nominal mix in foundation with crushed stone aggregate 40 mm nominal size mechanically mixed, placed in foundation and compacted by vibration including formwork, curing, cost of all labour, materials, usage charges of machinery, lead, lifts, loading, unloading, transportation stacking charges, finished exposed faces etc., complete. | Cum | 671.1537 | 5196 | 3487314.5108 | 4 |  | 0.34873
124 | Plain/Reinforced Cement Concrete in Open Foundation complete as per Drawing and Technical Specifications. including formwork, centering, vibrating, compacting, cost of all labour, materials, usage charges of machinery, curing, lead, lifts, loading, unloading, transportation stacking finishing the exposed faces neatly, etc., complete. with a lead of concrete mix up to 1 Km. (excluding cost steel & fabrication charges) H - Case I RCC Grade M35 using batching plant transit mixer & Concrete pump | Cum | 2971.423 | 7061.4 | 20982406.1003 | 5 |  | 2.0982
125 | RCC Grade M35 using batching plant transit mixer & Concrete pump, including formwork, centering, vibrating, compacting, cost of all labour, materials, usage charges of machinery, curing, lead, lifts, loading, unloading, transportation stacking finishing the exposed faces, etc., complete. H p Height upto 5m | Cum | 2329.5139 | 7476.4 | 17416378.0117 | 6 |  | 1.7416
126 | RCC Grade M35 using batching plant transit mixer & Concrete pump, including formwork, centering, vibrating, compacting, cost of all labour, materials, usage charges of machinery, curing, lead, lifts, loading, unloading, transportation stacking finishing the exposed faces, etc., complete. H q Height 5m to 10m | Cum | 318.9274 | 7642.4 | 2437370.4561 | 7 |  | 0.24374
127 | RCC Grade M35 using batching plant transit mixer & Concrete pump, including formwork, centering, vibrating, compacting, cost of all labour, materials, usage charges of machinery, curing, lead, lifts, loading, unloading, transportation stacking finishing the exposed faces, etc., complete. H r Height above 10m | Cum | 0.61056 | 7891.4 | 4818.1732 | 8 |  | 0.00048182
128 | Furnishing and Placing Reinforced/ Prestressed cement concrete in super-structure as per drawing and Technical Specification, including formwork, centering, vibrating, compacting, cost of all labour, materials, usage charges of machinery, curing, lead, lifts, loading, unloading, transportation stacking finishing the exposed faces, etc., complete. E (i) (p) RCC /PSC Grade M40 - Using batching plant, transit mixer and concrete pump - For solid/voided slab super-structure-Height upto 5m | Cum | 1786.632 | 8499 | 15184585.6293 | 9 |  | 1.5185
129 | PCC M15 Grade leveling course below approach slab complete as per drawing and Technical specification : Case I PCC grade M15 using batching plant & concrete pump, including formwork, centering, vibrating, compacting, cost of all labour, materials, usage charges of machinery, curing, lead, lifts, loading, unloading, transportation stacking finishing the exposed faces, etc., complete. | Cum | 181.5967 | 5172.5 | 939308.8909 | 10 |  | 0.093931
130 | Reinforced cement concrete approach slab including formwork, vibrating, compacting, cost of all labour, materials, usage charges of machinery, including reinforcement, curing, lead, lifts, loading, unloading, transportation stacking finishing the exposed faces, etc., complete. as per drawing and Technical specification. | Cum | 363.1934 | 11115.499 | 4037075.7034 | 11 |  | 0.40371
131 | Supplying, Fitting and Placing un-coated TMT Fe 500 grade bar Reinforcement in Foundation complete as per Drawing and Technical Specifications. including straightening bar, cutting, bending, hooking binding with approved quality binding wire, after placing in position, tying, lapping and/or welding whereever required ( laps, hooks 7 wastages shall not be measured & paid) incluidng cost of all materials, fabrication charges, all labour, material, usage charges of machinery, lead, lifts, loading, unloading, stacking, transporting etc., complete. | MT | 386.285 | 87505.5 | 33802060.7545 | 12 |  | 3.3802
132 | Supplying, fitting and placing TMT Fe 500 grade bar reinforcement in sub-structure including cost of all labour, materials, usage charges of machinery, fabrication charges, straightening, cutting, bending, hooking, binding with approved quality of binding wire, after placing in position, tying, lapping and/or welding whereever required (wastages for laps, hooks shall not be measured & paid) with all lead, lifts, loading, unloading, transporting, stacking neatly, etc., complete, as per drawing & Technical specifications. | MT | 344.3767 | 87731.5 | 30212688.1089 | 13 |  | 3.0213
133 | Supplying, fitting and placing TMT Fe 500 grade bar reinforcement in super-structure including cost of all labour, materials, usage charges of machinery, fabrication charges, straightening, cutting, bending, hooking, binding with approved quality of binding wire, after placing in position, tying, lapping and/or welding whereever required (wastages for laps, hooks shall not be measured & paid) with all lead, lifts, loading, unloading, transporting, stacking neatly, etc., complete, as per drawing & Technical specifications. | MT | 250.1285 | 87958.5 | 22000926.2867 | 14 |  | 2.2001
134 | High tensile steel wires/strands including all accessories for stressing, stressing operations and grouting complete as per drawing and Technical Specifications, including cost of all labour, material, usage charges of machinery, lead, lifts, loading, unloading, transporting, etc., complete. | MT | 25.7592 | 206706 | 5324587.8098 | 15 |  | 0.53246
135 | Back filling behind abutment, wing wall and return wall including cost of all labour, material, usage charges of machinery, lead, lifts, loading, unloading, transporting, etc., complete. as per drawing and Technical Specification. 1 Granular material | Cum | 5231.4321 | 898 | 4697825.9827 | 16 |  | 0.46978
136 | Providing and laying of Filter media with granular materials/stone crushed aggregates satisfying the requirements laid down in clause 2504.2.2. of MoRTH specifications to a thickness of not less than 600 mm with smaller size towards the soil and bigger size towards the wall and provided over the entire surface behind abutment, wing wall and return wall to the full height compacted to a firm condition, including cost of all labour, material, usage charges of machinery, lead, lifts, loading, unloading, transporting,, etc., complete. | Cum | 1077.7228 | 2549 | 2747115.3356 | 17 |  | 0.27471
137 | Crash Barriers : Provision of an Reinforced cement concrete M-40 grade crash barrier at the bridge deck & approaches to bridge structures, constructed with reinforced cement concrete with TMT Fe 500 grade reinforcement conforming to MoRT&H specification and as per details given in IRC-5 including dowell bars, expansion joints filled with premoulded asphalt filler board etc., and approved drawing and at locations directed by the engineer, all as specified, including cost of all labour, material, usage charges of machinery, lead, lifts, loading, unloading, transporting, etc., complete. A Crash Barriers for bridge (height 950 mm) as per details given IRC-5 (Fig-2) (area 0.254 Sqm for 1 meter length) using M40 grade concrete. | Metre | 847.2 | 4265.989 | 3614145.8808 | 18 |  | 0.36141
138 | Painting on concrete surface, including cost of all labour, materials, lead, lifts, loading, unloading, transporting, etc., complete. | Sqm | 2033.28 | 72 | 146396.16 | 19 |  | 0.01464
139 | Drainage Spouts complete as per drawing and Technical specification, including cost of all labour, material, usage charges of machinery, lead, lifts, loading, unloading, transporting, etc., complete. | Each | 38 | 885 | 33630 | 20 |  | 0.003363
140 | Providing and laying Cement concrete wearing coat M-30 grade including reinforcement complete as per drawing and Technical Specifications including formwork, vibrating, compating, cost of all labour, materials, usage charges of machinery, curing, lead, lifts, loading, unloading, transportation stacking finishing the exposed faces, etc., complete. | Cum | 243.1838 | 13223.249 | 3215679.9401 | 21 |  | 0.32157
141 | Providing weep holes in Brick masonry/Plain/ Reinforced concrete abutment, wing wall/ return wall with 100 mm dia PVC pipe, 110 mm dia at 4 kg/sqcm fixing with glue extending through the full width of the structure with slope of 1V :20H towards drawing foce, including cost of all materials curing all labour, material, usage charges of machinery, lead, lifts, loading, unloading, transporting, etc., complete. as per drawing and Technical Specifications. | Mtrs | 1469 | 367 | 539123 | 22 |  | 0.053912
142 | Providing and laying Pitching on slopes laid over prepared filter media including boulder apron laid dry in front of toe of embankment complete as per drawing and Technical specifications, including cost of all labour, material, usage charges of machinery, lead, lifts, loading, unloading, transporting, etc., complete. A Stone/Boulder | Cum | 945.4905 | 1728 | 1633807.6034 | 23 |  | 0.16338
143 | Providing and laying Filter material underneath pitching in slopes complete as per drawing and Technical specification, including cost of all labour, material, usage charges of machinery, lead, lifts, loading, unloading, transporting, etc., complete. | Cum | 118.1863 | 2840 | 335649.1315 |  |  | 0.033565
144 | Strip Seal Expansion Joint : Providing and laying of a strip seal expansion joint catering to maximum horizontal movement upto 70 mm, complete including cost of all materials all labour, material, usage charges of machinery, lead, lifts, loading, unloading transporting, to be installed by the manufacturer/supplier or their authorised representative ensuring compliance to the manufacturer's instructions for installation, etc., complete. as per approved drawings and standard specifications. | Metre | 441.8985 | 14163 | 6258607.9106 |  |  | 0.62586
145 | Supplying, fitting and fixing in position true to line and level POT-PTFE bearing consisting of a metal piston supported by disc or unreinforced elastomer confined within a metal cylinder, sealing rings, dust seals, PTFE surface sliding against stainless steel mating surface, complete assembly to be of cast steel/fabricated structural steel, metal and elastomer elements to be as per IRC:83 part-1&II respectively and other parts confirming to BS:5400, section 9.1 &9.2 and clause 2006 of MoRT&H specifications complete as per drawing and approved technical specifications. Considering a Pot bearing assembly of 250 tonne capacity for this analysis, including cost of all labour, material, usage charges of machinery, lead, lifts, loading, unloading, transporting, etc., complete. | one tonne capacity | 9600 | 299 | 2870400 |  |  | 0.28704
|  |  |  | BILL NO 12: MINOR BRIDGE | 183110470 |  |  | 18.311
BILL NO 13: MAJOR BRIDGE | [7 empty] | 0
146 | Earth work in excavation of foundation of structures as per drawing and technical specification, including setting out, construction of shoring and bracing, removal of stumps and other deleterious matter, dressing of sides and bottom and backfilling with approved material, including cost of all labour, material, usage charges of machinery, lead, lifts, loading, unloading, transporting, etc., complete. I-B-(i) Ordinary soil - Mechanical Means - Depth upto 3 m | Cum | 1885.1806 | 101 | 190403.2412 | 1 |  | 0.01904
147 | Earth work in excavation of foundation of structures as per drawing and technical specification, including setting out, construction of shoring and bracing, removal of stumps and other deleterious matter, dressing of sides and bottom and backfilling with approved material, including cost of all labour, material, usage charges of machinery, lead, lifts, loading, unloading, transporting, etc., complete. I-B-(ii) Ordinary soil - Mechanical Means - Depth 3 m to 6 m | Cum | 921.599 | 112 | 103219.088 | 2 |  | 0.010322
148 | PCC 1:3:6 in Foundation : Plain cement concrete 1:3:6 nominal mix in foundation with crushed stone aggregate 40 mm nominal size mechanically mixed, placed in foundation and compacted by vibration including formwork, curing, cost of all labour, materials, usage charges of machinery, lead, lifts, loading, unloading, transportation stacking charges, finished exposed faces etc., complete. | Cum | 108.2531 | 5196 | 562483.1878 | 4 |  | 0.056248
149 | Plain/Reinforced Cement Concrete in Open Foundation complete as per Drawing and Technical Specifications. including formwork, centering, vibrating, compacting, cost of all labour, materials, usage charges of machinery, curing, lead, lifts, loading, unloading, transportation stacking finishing the exposed faces neatly, etc., complete. with a lead of concrete mix up to 1 Km. (excluding cost steel & fabrication charges) H - Case I RCC Grade M35 using batching plant transit mixer & Concrete pump | Cum | 577.84 | 7061.4 | 4080359.376 | 5 |  | 0.40804
150 | RCC Grade M35 using batching plant transit mixer & Concrete pump, including formwork, centering, vibrating, compacting, cost of all labour, materials, usage charges of machinery, curing, lead, lifts, loading, unloading, transportation stacking finishing the exposed faces, etc., complete. H p Height upto 5m | Cum | 432.5978 | 7476.4 | 3234274.1919 | 6 |  | 0.32343
151 | RCC Grade M35 using batching plant transit mixer & Concrete pump, including formwork, centering, vibrating, compacting, cost of all labour, materials, usage charges of machinery, curing, lead, lifts, loading, unloading, transportation stacking finishing the exposed faces, etc., complete. H q Height 5m to 10m | Cum | 73.9 | 7642.4 | 564773.36 | 7 |  | 0.056477
152 | Furnishing and Placing Reinforced/ Prestressed cement concrete in super-structure as per drawing and Technical Specification, including formwork, centering, vibrating, compacting, cost of all labour, materials, usage charges of machinery, curing, lead, lifts, loading, unloading, transportation stacking finishing the exposed faces, etc., complete. D (i) (p) RCC /PSC Grade M35 - Using batching plant, transit mixer and concrete pump - For solid slab super-structure-Height upto 5m | Cum | 776.5 | 7961.4 | 6182027.1 | 9 |  | 0.6182
153 | PCC M15 Grade leveling course below approach slab complete as per drawing and Technical specification : Case I PCC grade M15 using batching plant & concrete pump, including formwork, centering, vibrating, compacting, cost of all labour, materials, usage charges of machinery, curing, lead, lifts, loading, unloading, transportation stacking finishing the exposed faces, etc., complete. | Cum | 11.025 | 5172.5 | 57026.8125 | 10 |  | 0.0057027
154 | Reinforced cement concrete approach slab including formwork, vibrating, compacting, cost of all labour, materials, usage charges of machinery, including reinforcement, curing, lead, lifts, loading, unloading, transportation stacking finishing the exposed faces, etc., complete. as per drawing and Technical specification. | Cum | 22.05 | 11115.499 | 245096.7529 | 11 |  | 0.02451
155 | Supplying, Fitting and Placing un-coated TMT Fe 500 grade bar Reinforcement in Foundation complete as per Drawing and Technical Specifications. including straightening bar, cutting, bending, hooking binding with approved quality binding wire, after placing in position, tying, lapping and/or welding whereever required ( laps, hooks 7 wastages shall not be measured & paid) incluidng cost of all materials, fabrication charges, all labour, material, usage charges of machinery, lead, lifts, loading, unloading, stacking, transporting etc., complete. | MT | 75.1192 | 87505.5 | 6573343.1556 | 12 |  | 0.65733
156 | Supplying, fitting and placing TMT Fe 500 grade bar reinforcement in sub-structure including cost of all labour, materials, usage charges of machinery, fabrication charges, straightening, cutting, bending, hooking, binding with approved quality of binding wire, after placing in position, tying, lapping and/or welding whereever required (wastages for laps, hooks shall not be measured & paid) with all lead, lifts, loading, unloading, transporting, stacking neatly, etc., complete, as per drawing & Technical specifications. | MT | 65.8447 | 87731.5 | 5776655.5263 | 13 |  | 0.57767
157 | Supplying, fitting and placing TMT Fe 500 grade bar reinforcement in super-structure including cost of all labour, materials, usage charges of machinery, fabrication charges, straightening, cutting, bending, hooking, binding with approved quality of binding wire, after placing in position, tying, lapping and/or welding whereever required (wastages for laps, hooks shall not be measured & paid) with all lead, lifts, loading, unloading, transporting, stacking neatly, etc., complete, as per drawing & Technical specifications. | MT | 108.71 | 87958.5 | 9561968.535 | 14 |  | 0.9562
158 | Back filling behind abutment, wing wall and return wall including cost of all labour, material, usage charges of machinery, lead, lifts, loading, unloading, transporting, etc., complete. as per drawing and Technical Specification. 1 Granular material | Cum | 265.2132 | 898 | 238161.4536 | 15 |  | 0.023816
159 | Providing and laying of Filter media with granular materials/stone crushed aggregates satisfying the requirements laid down in clause 2504.2.2. of MoRTH specifications to a thickness of not less than 600 mm with smaller size towards the soil and bigger size towards the wall and provided over the entire surface behind abutment, wing wall and return wall to the full height compacted to a firm condition, including cost of all labour, material, usage charges of machinery, lead, lifts, loading, unloading, transporting,, etc., complete. | Cum | 68.1235 | 2549 | 173646.8525 | 16 |  | 0.017365
160 | Crash Barriers : Provision of an Reinforced cement concrete M-40 grade crash barrier at the bridge deck & approaches to bridge structures, constructed with reinforced cement concrete with TMT Fe 500 grade reinforcement conforming to MoRT&H specification and as per details given in IRC-5 including dowell bars, expansion joints filled with premoulded asphalt filler board etc., and approved drawing and at locations directed by the engineer, all as specified, including cost of all labour, material, usage charges of machinery, lead, lifts, loading, unloading, transporting, etc., complete. A Crash Barriers for bridge (height 950 mm) as per details given IRC-5 (Fig-2) (area 0.254 Sqm for 1 meter length) using M40 grade concrete. | Metre | 174 | 4265.989 | 742282.086 | 17 |  | 0.074228
161 | Painting on concrete surface, including cost of all labour, materials, lead, lifts, loading, unloading, transporting, etc., complete. | Sqm | 948.6 | 72 | 68299.2 | 18 |  | 0.0068299
162 | Drainage Spouts complete as per drawing and Technical specification, including cost of all labour, material, usage charges of machinery, lead, lifts, loading, unloading, transporting, etc., complete. | Each | 32 | 885 | 28320 | 19 |  | 0.002832
163 | Providing and laying Cement concrete wearing coat M-30 grade including reinforcement complete as per drawing and Technical Specifications including formwork, vibrating, compating, cost of all labour, materials, usage charges of machinery, curing, lead, lifts, loading, unloading, transportation stacking finishing the exposed faces, etc., complete. | Cum | 59.3775 | 13223.249 | 785163.4675 | 20 |  | 0.078516
164 | Providing weep holes in Brick masonry/Plain/ Reinforced concrete abutment, wing wall/ return wall with 100 mm dia PVC pipe, 110 mm dia at 4 kg/sqcm fixing with glue extending through the full width of the structure with slope of 1V :20H towards drawing foce, including cost of all materials curing all labour, material, usage charges of machinery, lead, lifts, loading, unloading, transporting, etc., complete. as per drawing and Technical Specifications. | Mtrs | 109 | 367 | 40003 | 21 |  | 0.0040003
165 | Providing and laying Pitching on slopes laid over prepared filter media including boulder apron laid dry in front of toe of embankment complete as per drawing and Technical specifications, including cost of all labour, material, usage charges of machinery, lead, lifts, loading, unloading, transporting, etc., complete. A Stone/Boulder | Cum | 32.6905 | 1728 | 56489.1288 | 22 |  | 0.0056489
166 | Providing and laying Filter material underneath pitching in slopes complete as per drawing and Technical specification, including cost of all labour, material, usage charges of machinery, lead, lifts, loading, unloading, transporting, etc., complete. | Cum | 16.3452 | 2840 | 46420.4646 | 23 |  | 0.004642
167 | Strip Seal Expansion Joint : Providing and laying of a strip seal expansion joint catering to maximum horizontal movement upto 70 mm, complete including cost of all materials all labour, material, usage charges of machinery, lead, lifts, loading, unloading transporting, to be installed by the manufacturer/supplier or their authorised representative ensuring compliance to the manufacturer's instructions for installation, etc., complete. as per approved drawings and standard specifications. | Metre | 94.5 | 14163 | 1338403.5 | 24 |  | 0.13384
168 | Construction of precast RCC railing of M30 Grade, aggregate size not exceeding 12 mm, true to line and grade, tolerance of vertical RCC post not to exceed 1 in 500, centre to centre spacing between vertical post not to exceed 2000 mm, leaving adequate space between vertical post for expansion, including formwork, centering, vibrating, compacting, cost of all steel and fabrication charges, casting handling all labour, materials, usage charges of machinery, curing, lead, lifts, loading, unloading, transportation fixing in position etc., complete., as per approved drawings and technical specifications. | RM | 174 | 2291.5183 | 398724.1842 |  |  | 0.039872
|  |  |  | BILL NO 13: MAJOR BRIDGE | 41047544 |  |  | 4.1048
BILL NO 14: VEHICULAR OVER PASS (VOP) | [7 empty] | 0
169 | Earth work in excavation of foundation of structures as per drawing and technical specification, including setting out, construction of shoring and bracing, removal of stumps and other deleterious matter, dressing of sides and bottom and backfilling with approved material, including cost of all labour, material, usage charges of machinery, lead, lifts, loading, unloading, transporting, etc., complete. I-B-(i) Ordinary soil - Mechanical Means - Depth upto 3 m | Cum | 937.44 | 101 | 94681.44 | 1 |  | 0.0094681
170 | Earth work in excavation of foundation of structures as per drawing and technical specification, including setting out, construction of shoring and bracing, removal of stumps and other deleterious matter, dressing of sides and bottom and backfilling with approved material, including cost of all labour, material, usage charges of machinery, lead, lifts, loading, unloading, transporting, etc., complete. I-B-(ii) Ordinary soil - Mechanical Means - Depth 3 m to 6 m | Cum | 46.872 | 112 | 5249.664 | 2 |  | 0.00052497
171 | Plain/Reinforced Cement Concrete in Open Foundation complete as per Drawing and Technical Specifications. including formwork, centering, vibrating, compacting, cost of all labour, materials, usage charges of machinery, curing, lead, lifts, loading, unloading, transportation stacking finishing the exposed faces neatly, etc., complete. with a lead of concrete mix up to 1 Km. (excluding cost steel & fabrication charges) A - Case I PCC Grade M15 using batching plant & Concrete pump | Cum | 46.872 | 5383.5 | 252335.412 | 3 |  | 0.025234
172 | Plain/Reinforced Cement Concrete in Open Foundation complete as per Drawing and Technical Specifications. including formwork, centering, vibrating, compacting, cost of all labour, materials, usage charges of machinery, curing, lead, lifts, loading, unloading, transportation stacking finishing the exposed faces neatly, etc., complete. with a lead of concrete mix up to 1 Km. (excluding cost steel & fabrication charges) H - Case I RCC Grade M35 using batching plant transit mixer & Concrete pump | Cum | 322.8 | 7061.4 | 2279419.92 | 4 |  | 0.22794
173 | RCC Grade M35 using batching plant transit mixer & Concrete pump, including formwork, centering, vibrating, compacting, cost of all labour, materials, usage charges of machinery, curing, lead, lifts, loading, unloading, transportation stacking finishing the exposed faces, etc., complete. H p Height upto 5m | Cum | 360.24 | 7476.4 | 2693298.336 | 5 |  | 0.26933
174 | RCC Grade M35 using batching plant transit mixer & Concrete pump, including formwork, centering, vibrating, compacting, cost of all labour, materials, usage charges of machinery, curing, lead, lifts, loading, unloading, transportation stacking finishing the exposed faces, etc., complete. H q Height 5m to 10m | Cum | 62.4 | 7642.4 | 476885.76 | 6 |  | 0.047689
175 | Furnishing and Placing Reinforced/ Prestressed cement concrete in super-structure as per drawing and Technical Specification, including formwork, centering, vibrating, compacting, cost of all labour, materials, usage charges of machinery, curing, lead, lifts, loading, unloading, transportation stacking finishing the exposed faces, etc., complete. D (i) (p) RCC /PSC Grade M35 - Using batching plant, transit mixer and concrete pump - For solid slab super-structure-Height upto 5m | Cum | 586.8556 | 7961.4 | 4672192.1738 | 7 |  | 0.46722
176 | PCC M15 Grade leveling course below approach slab complete as per drawing and Technical specification : Case I PCC grade M15 using batching plant & concrete pump, including formwork, centering, vibrating, compacting, cost of all labour, materials, usage charges of machinery, curing, lead, lifts, loading, unloading, transportation stacking finishing the exposed faces, etc., complete. | Cum | 21.9 | 5172.5 | 113277.75 | 8 |  | 0.011328
177 | Reinforced cement concrete approach slab including formwork, vibrating, compacting, cost of all labour, materials, usage charges of machinery, including reinforcement, curing, lead, lifts, loading, unloading, transportation stacking finishing the exposed faces, etc., complete. as per drawing and Technical specification. | Cum | 42 | 11115.499 | 466850.958 | 9 |  | 0.046685
178 | Supplying, Fitting and Placing un-coated TMT Fe 500 grade bar Reinforcement in Foundation complete as per Drawing and Technical Specifications. including straightening bar, cutting, bending, hooking binding with approved quality binding wire, after placing in position, tying, lapping and/or welding whereever required ( laps, hooks 7 wastages shall not be measured & paid) incluidng cost of all materials, fabrication charges, all labour, material, usage charges of machinery, lead, lifts, loading, unloading, stacking, transporting etc., complete. | MT | 42 | 87505.5 | 3675231 | 10 |  | 0.36752
179 | Supplying, fitting and placing TMT Fe 500 grade bar reinforcement in sub-structure including cost of all labour, materials, usage charges of machinery, fabrication charges, straightening, cutting, bending, hooking, binding with approved quality of binding wire, after placing in position, tying, lapping and/or welding whereever required (wastages for laps, hooks shall not be measured & paid) with all lead, lifts, loading, unloading, transporting, stacking neatly, etc., complete, as per drawing & Technical specifications. | MT | 55 | 87731.5 | 4825232.5 | 11 |  | 0.48252
180 | Supplying, fitting and placing TMT Fe 500 grade bar reinforcement in super-structure including cost of all labour, materials, usage charges of machinery, fabrication charges, straightening, cutting, bending, hooking, binding with approved quality of binding wire, after placing in position, tying, lapping and/or welding whereever required (wastages for laps, hooks shall not be measured & paid) with all lead, lifts, loading, unloading, transporting, stacking neatly, etc., complete, as per drawing & Technical specifications. | MT | 82 | 87958.5 | 7212597 | 12 |  | 0.72126
181 | High tensile steel wires/strands including all accessories for stressing, stressing operations and grouting complete as per drawing and Technical Specifications, including cost of all labour, material, usage charges of machinery, lead, lifts, loading, unloading, transporting, etc., complete. | MT | 23 | 206706 | 4754238 | 13 |  | 0.47542
182 | Crash Barriers : Provision of an Reinforced cement concrete M-40 grade crash barrier at the bridge deck & approaches to bridge structures, constructed with reinforced cement concrete with TMT Fe 500 grade reinforcement conforming to MoRT&H specification and as per details given in IRC-5 including dowell bars, expansion joints filled with premoulded asphalt filler board etc., and approved drawing and at locations directed by the engineer, all as specified, including cost of all labour, material, usage charges of machinery, lead, lifts, loading, unloading, transporting, etc., complete. A Crash Barriers for bridge (height 950 mm) as per details given IRC-5 (Fig-2) (area 0.254 Sqm for 1 meter length) using M40 grade concrete. | Metre | 50 | 4265.989 | 213299.45 | 14 |  | 0.02133
183 | Painting on concrete surface, including cost of all labour, materials, lead, lifts, loading, unloading, transporting, etc., complete. | Sqm | 250 | 72 | 18000 | 15 |  | 0.0018
184 | Drainage Spouts complete as per drawing and Technical specification, including cost of all labour, material, usage charges of machinery, lead, lifts, loading, unloading, transporting, etc., complete. | Each | 10 | 885 | 8850 | 16 |  | 0.000885
185 | Providing and laying Cement concrete wearing coat M-30 grade including reinforcement complete as per drawing and Technical Specifications including formwork, vibrating, compating, cost of all labour, materials, usage charges of machinery, curing, lead, lifts, loading, unloading, transportation stacking finishing the exposed faces, etc., complete. | Cum | 52 | 13223.249 | 687608.948 | 17 |  | 0.068761
186 | Strip Seal Expansion Joint : Providing and laying of a strip seal expansion joint catering to maximum horizontal movement upto 70 mm, complete including cost of all materials all labour, material, usage charges of machinery, lead, lifts, loading, unloading transporting, to be installed by the manufacturer/supplier or their authorised representative ensuring compliance to the manufacturer's instructions for installation, etc., complete. as per approved drawings and standard specifications. | Metre | 40 | 14163 | 566520 | 18 |  | 0.056652
187 | Supplying, fitting and fixing in position true to line and level POT-PTFE bearing consisting of a metal piston supported by disc or unreinforced elastomer confined within a metal cylinder, sealing rings, dust seals, PTFE surface sliding against stainless steel mating surface, complete assembly to be of cast steel/fabricated structural steel, metal and elastomer elements to be as per IRC:83 part-1&II respectively and other parts confirming to BS:5400, section 9.1 &9.2 and clause 2006 of MoRT&H specifications complete as per drawing and approved technical specifications. Considering a Pot bearing assembly of 250 tonne capacity for this analysis, including cost of all labour, material, usage charges of machinery, lead, lifts, loading, unloading, transporting, etc., complete. | one tonne capacity | 2800 | 299 | 837200 | 19 |  | 0.08372
188 | Construction of precast RCC railing of M30 Grade, aggregate size not exceeding 12 mm, true to line and grade, tolerance of vertical RCC post not to exceed 1 in 500, centre to centre spacing between vertical post not to exceed 2000 mm, leaving adequate space between vertical post for expansion, including formwork, centering, vibrating, compacting, cost of all steel and fabrication charges, casting handling all labour, materials, usage charges of machinery, curing, lead, lifts, loading, unloading, transportation fixing in position etc., complete., as per approved drawings and technical specifications. | RM | 75 | 2291.5183 | 171863.8725 |  |  | 0.017186
|  |  |  | BILL NO 14: VEHICULAR OVER PASS (VOP) | 34024832 |  |  | 3.4025
BILL NO 15: Project Facilities (Bus Bay,Bus shelter, Rain Water Harvesting,etc) | [7 empty] | 0
189 | Rain Water Harvesting | No | 16 | 151316 | 2421056 |  |  | 0.24211
190 | Bus Bay | No. | 8 | 358000 | 2864000 |  |  | 0.2864
191 | Bus Shelter | No. | 8 | 133000 | 1064000 |  |  | 0.1064
|  |  |  | BILL NO 15: Project Facilities (Bus Bay,Bus shelter, Rain Water Harvesting,etc) | 6349056 |  |  | 0.63491
|  |  |  | TOTAL COST OF CONSTRUCTION RS | 2325169634 |  |  | 232.517
|  |  |  | TOTAL COST OF CONSTRUCTION CR. | 232.517 |  |  | 2.3252e-05
| Assistant Engineer | Assistant Executive Engineer |  |  | Executive Engineer.
| NH , Sub Division | NH, Sub Division. |  |  | NH, Division
| Humnabad | Humnabad |  |  | Kalaburagi.

## AbsQty
"Widening/Re-Construction to Four Lane from Km 0.000 to Km 15.850 starts near Miriyan Telangana/Karnataka border and ends at Chincholi Section of NH-167N in Kalaburagi District in the State of Karnataka on HAM mode under Annual Plan 2023-24." | [7 empty] | Total Qty | Item No | Rate | Amount
Estimate for Road
Sl.No | Description | Unit | No | Length,m | Breadth,m | Depth,m | Quantity
BILL NO.1: SITE CLEARANCE & DISMANTLING
0 | Cutting of trees, trunks and branches removal of stumps and roots of trees and stacking of serviceable material with all lifts and up to a lead of 1000 mtrs including all labour, usage charges of all machinery etc., complete. | [7 empty] | 2.01 A
1 (a) | A (i) Girth from 300 mm to 600 mm | Each | 0 |  |  |  | 0 | 0 | 2.01 A (i)
1 (b) | A (ii) Girth from 600 mm to 900 mm | Each | 0 |  |  |  | 0 | 0 | 2.01 A (ii)
1 (c) | A (iii) Girth from 900 mm to 1800 mm | Each | 0 |  |  |  | 0 | 0 | 2.01 A (iii) |  |  | 291
[6 empty] | Total | 0
1 | Dismantling of flexible pavements and disposal of dismantled materials up to a lead of 1000 meters, stacking serviceable and unserviceable materials separately. including all labour, usage charges of all machinery etc., complete. (Dismantled material to be transported mechanically) (ii) A Bituminous courses - By Mechanical Means | [6 empty] | 4622.15 | 2.05 (ii) A | 424 | 1959791.6
Bituminous Course
| TCS-1 (Reconstruction of Existing Road) | cum | 1 | 3390 | 7 | 0.13 | 3084.9
| TCS-3 (Reconstruction Builtup) | cum | 1 | 1000 | 8 | 0.13 | 1040
| TCS-4A (Reconstruction with Service Road on LHS)) | cum | 1 | 425 | 9 | 0.13 | 497.25
[6 empty] | Total | 4622.15
2 | Clearing and grubbing road land including uprooting rank vegetation, grass, bushes, shrubs, saplings and trees girth up to 300 mm, removal of stumps of trees cut earlier and disposal of unserviceable materials and stacking of serviceable material to be used or auctioned up to a lead of 1000 meters including removal and disposal of top organic soil not exceeding 150 mm in thickness.including all labour, usage charges of all machinery etc., complete. (for new roads) (ii)A In area of light jungle - By Mechanical Means using Dozer" | [6 empty] | 68.342 | 2.03 (ii) A | 32646 | 2231092.932
Clearing and Grubbing
0.1 | TCS-1 (Reconstruction of Existing Road) | Hectare | 1 | 3390 | 38 |  | 12.882
0.2 | TCS-2 (New Construction Greenfield) | Hectare | 1 | 7630 | 45 |  | 34.335
0.3 | TCS-2A (New Construction High Embanken 3-6 mts) | Hectare | 1 | 1010 | 45 |  | 4.545
0.4 | TCS-3 (Reconstruction Builtup) | Hectare | 1 | 1000 | 38 |  | 3.8
0.5 | TCS-4 (VOP Section) | Hectare | 1 | 1175 | 45 |  | 5.2875
0.6 | TCS-4 (Service Road LHS) | Hectare | 0 | 1175 | 45 |  | 0
0.7 | TCS-4 (Service Road RHS) | Hectare | 0 | 1175 | 45 |  | 0
0.8 | TCS-4A (Reconstruction with Service Road on LHS)) | Hectare | 1 | 425 | 45 |  | 1.9125
0.9 | TCS-4A (Service Road LHS) | Hectare | 0 | 425 | 45 |  | 0
1 | TCS-5 (Realignment Cutting Section) | Hectare | 1 | 940 | 45 |  | 4.23
1.1 | TCS-5A (Realignment Cutting Section more than 4.0m) | Hectare | 1 | 300 | 45 |  | 1.35
1.2 | TCS-12 | Hectare | 1 | 0 | 45 |  | 0
1.3 | TCS-13 | Hectare | 1 | 0 | 45 |  | 0
1.4 | TCS-14 | Hectare | 1 | 0 | 45 |  | 0
1.5 | TCS-15 | Hectare | 1 | 0 | 45 |  | 0
1.6 | TCS-16 | Hectare | 1 | 0 | 45 |  | 0
1.7 | TCS-17 | Hectare | 1 | 0 | 45 |  | 0
1.8 | TCS-18 | Hectare | 1 | 0 | 45 |  | 0
1.9 | TCS-19 | Hectare | 1 | 0 | 45 |  | 0
2 | TCS-20 | Hectare | 1 | 0 | 45 |  | 0
[6 empty] | Total | 68.342
3 | Dismantling of existing structures like culverts, bridges, retaining walls and other structure comprising of masonry, cement concrete, wood work, steel work, including T&P and scaffolding wherever necessary, sorting the dismantled material, disposal of unserviceable material and stacking the serviceable material with all lifts and lead of 1000 meters including all labour, usage charges of all machinery etc., complete. | [7 empty] | 2.04
For Drain Dismantling , By mechanical means
4 (a) | Stone Masonry | [6 empty] | 95.76 | 2.04 III A | 177 | 16949.52
At CH: 6+550 (Box Culvert at Chettinad Cement factory)
| Wall | cum | 2 | 75 | 0.3 | 1.2 | 54
At CH: 6+550 (Bus Shelter)
| Long Walls | cum | 1 | 8 | 0.3 | 3 | 7.2
| Short Walls | cum | 2 | 5 | 0.3 | 3 | 9
| Brick work for Sitting | cum | 1 | 13 | 0.6 | 0.6 | 4.68
At CH: 7+650 (Bus Shelter)
| Long Walls | cum | 1 | 8 | 0.3 | 3 | 7.2
| Short Walls | cum | 2 | 5 | 0.3 | 3 | 9
| Brick work for Sitting | cum | 1 | 13 | 0.6 | 0.6 | 4.68
[6 empty] | Total | 95.76
4 (b) | RCC Structure | [6 empty] | 392.99 | 2.04 II (i) B | 940 | 369410.6
At CH:3+145 (Slab Culvert)
| Slab | cum | 1 | 9.2 | 4 | 0.5 | 18.4
| Wall | cum | 2 | 9.2 | 0.5 | 3 | 27.6
| Foundation | cum | 2 | 9.2 | 3 | 1 | 55.2
| Parapet Wall | cum | 2 | 4 | 0.15 | 0.7 | 0.84
At CH: 5+040 (Pipe Culvert)
| Head Wall | cum | 2 | 12 | 0.5 | 1.6 | 19.2
| Parapet Wall | cum | 2 | 12 | 0.5 | 0.5 | 6
At CH: 5+240 (Pipe Culvert)
| Head Wall | cum | 2 | 10 | 0.5 | 1.5 | 15
At CH: 6+550 (Box Culvert at Chettinad Cement factory)
| Slab | cum | 1 | 75 | 1.5 | 0.3 | 33.75
| Raft | cum | 1 | 75 | 1.5 | 0.3 | 33.75
At CH: 6+750 (Pipe Culvert)
| Head Wall | cum | 2 | 7.8 | 0.5 | 1.5 | 11.7
| Parapet Wall | cum | 2 | 7.8 | 0.5 | 0.6 | 4.68
At CH: 8+680 (Slab/Arch Culvert)
| Slab | cum | 1 | 17 | 3 | 0.45 | 22.95
| Walls | cum | 2 | 17 | 0.5 | 2.5 | 42.5
| Raft | cum | 1 | 17 | 2 | 0.45 | 15.3
At CH: 9+000 (Pipe Culvert)
| Head Wall | cum | 2 | 10 | 0.5 | 1.5 | 15
| Parapet Wall | cum | 2 | 10 | 0.5 | 0.5 | 5
At CH: 7+850 (Bus Shelter)
| Slab | cum | 1 | 8 | 5 | 0.3 | 12
| Columns | cum | 6 | 0.3 | 0.3 | 3 | 1.62
At CH: 6+550 (Bus Shelter)
| PCC Bed | cum | 1 | 8 | 5 | 0.45 | 18
At CH:5+050 (Water Tank)
| Walls | cum | 2 | 5 | 3 | 1 | 30
| Raft | cum | 1 | 5 | 3 | 0.3 | 4.5
[6 empty] | Total | 392.99
Hume Pipes
4 (c) | Hume Pipes 0.9 Dia | [6 empty] | 115.6 | 2.04 IX A | 1053 | 121726.8
| At CH: 5+040 (Pipe Culvert) | metre | 2 | 12.6 |  |  | 25.2
| At CH: 5+240 (Pipe Culvert) | metre | 4 | 10 |  |  | 40
| At CH: 6+750 (Pipe Culvert) | metre | 2 | 12.6 |  |  | 25.2
| At CH: 9+000 (Pipe Culvert) | metre | 2 | 12.6 |  |  | 25.2
115.6
4 (d) | Steel Work in all types of section | [6 empty] | 2 | 2.04 V A | 2258 | 4516
| At CH: 6+550 (Bus Shelter) | tonne | 2 |  |  |  | 2
4 | Dismantling of kilometre stone including cutting of earth, foundation and disposal of dismantled material with all lifts and lead upto 1000 m and back filling of pit including all labour, usage charges of all machinery etc., complete. | [7 empty] | 2.1
5 (a) | (i) 5th KM stone | each | 1 |  |  |  | 1 | 1 | 2.10 (i) | 564 | 564
5 (b) | (ii) Ordinary KM Stone | each | 5 |  |  |  | 5 | 5 | 2.10 (ii) | 376 | 1880
5 (c) | (iii) 200 mtr Stone | each | 19 |  |  |  | 19 | 19 | 2.10 (iii) | 75 | 1425
[6 empty] | Total | 25
BILL NO.2: EARTHWORK & SUBGRADE COURSES
5 | Excavation in Soil using Hydraulic Excavator and Tippers with Disposal : Excavation for roadwork in soil by hydraulic excavator including cutting and loading in tippers, trimming bottom and side slopes, in accordance with requirements of lines, grades and cross sections, and transporting to the embankment location, with all lifts and lead upto 1000 m, including all labour, usage charges of all machinery etc., complete. | [6 empty] | 144318.18 | 3.06 | 89 | 12844318.02
| Earthwork Qty of Cut Location | Cum | 360795.45 |  |  |  | 360795.45
| 60 % Hard Rock Cutting | [5 empty] | -216477.27
[6 empty] | Total | 144318.18
6 | Excavation in Hard Rock (controlled blasting) with disposal : Earthwork excavation for roadway in hard rock with controlled blasting by drilling, blasting and breaking, trimming of bottom and side slopes in accordance with requirements of lines, grades and cross sections, loading and disposal of cut road, stocking with in all lifts and leads upto 1000 metres including cost of all materials, all labour, hire charges of all machineries etc., complete. | [6 empty] | 216477.27 | 3.09 | 558 | 120794316.66
| 60 % Hard Rock Cutting | Cum | 216477.27 |  |  |  | 216477.27
[6 empty] | Total | 216477.27
7 | Construction of Embankment with Material obtained from Borrow pits : Construction of embankment with approved material obtained from borrow pits laid in layers not exceeding 250 mm loose thickness, spreading, breaking clods, removal of roots and other organic materials to the required line, grade and cross section including watering, consolidation by roller to the desired field density not less than 95% of maximum dry density including all lead, lifts, loading, unloading, all labour, usage charges of all machinery etc., complete as per table 300-2. | [6 empty] | 426108.6391 | 3.16 | 440 | 187487801.2034
| Earthwork Qty of Fill Location | Cum | 437043 |  |  |  | 437043
| Deduction Of Structures | [5 empty] | -10934.3609
[5 empty] | Total in Cum |  | 426108.6391
8 | Construction of Subgrade and Earthen Shoulders : Construction of sub-grade and earthen shoulders with approved material obtained from borrow pits, transporting to site, spreading, grading to required slope and compacted to meet requirement of table No. 300-2 laid in layers not exceeding 250 mm thick and compacting it by mechanical means after adding water to its OMC, so as to achieve 97% compaction of maximum dry density and finish the surface to the required camber, grade and cross section etc., speading, grading by motor grador, consolidation by roller including all lead, lifts, loading, unloading, all labour, usage charges of machinery etc., complete. (New road formation) | [6 empty] | 232740.3679 | 3.18 | 442 | 102871242.6316
Subgrade and Earthen Shoulderrs
0.1 | TCS-1 (Reconstruction of Existing Road) | Cum | 1 | 3390 | 27.28 | 0.5 | 46239.6
0.2 | TCS-2 (New Construction Greenfield) | Cum | 1 | 7630 | 27.28 | 0.5 | 104073.2
0.3 | TCS-2A (New Construction High Embanken 3-6 mts) | Cum | 1 | 1010 | 27.28 | 0.5 | 13776.4
0.4 | TCS-3 (Reconstruction Builtup) | Cum | 1 | 1000 | 19.5 | 0.5 | 9750
0.5 | TCS-4 (VOP Section) | Cum | 1 | 1175 | 0 | 0.5 | 0
0.6 | TCS-4 (Service Road LHS) | Cum | 1 | 1175 | 10.14 | 0.5 | 5957.25
0.7 | TCS-4 (Service Road RHS) | Cum | 1 | 1175 | 10.14 | 0.5 | 5957.25
0.8 | TCS-4A (Reconstruction with Service Road on LHS)) | Cum | 1 | 425 | 24.73 | 0.5 | 5255.125
0.9 | TCS-4A (Service Road LHS) | Cum | 1 | 425 | 8.64 | 0.5 | 1836
1 | TCS-5 (Realignment Cutting Section) | Cum | 1 | 940 | 0 | 0.5 | 0
1.1 | TCS-5A (Realignment Cutting Section more than 4.0m) | Cum | 1 | 300 | 0 | 0.5 | 0
1.2 | TCS-12 | Cum | 1 | 0 | 3.28 | 0.5 | 0
1.3 | TCS-13 | Cum | 1 | 0 | 3.28 | 0.5 | 0
1.4 | TCS-14 | Cum | 1 | 0 | 3.28 | 0.5 | 0
1.5 | TCS-15 | Cum | 1 | 0 | 3.28 | 0.5 | 0
1.6 | TCS-16 | Cum | 1 | 0 | 3.28 | 0.5 | 0
1.7 | TCS-17 | Cum | 1 | 0 | 3.28 | 0.5 | 0
1.8 | TCS-18 | Cum | 1 | 0 | 3.28 | 0.5 | 0
1.9 | TCS-19 | Cum | 1 | 0 | 3.28 | 0.5 | 0
2 | TCS-20 | Cum | 1 | 0 | 3.28 | 0.5 | 0
Tapered Length
0.1 | Taper Length 1 | Cum | 4 | 55 | 2.25 | 0.5 | 247.5
0.2 | Taper Length 2 | Cum | 4 | 95 | 7 | 0.5 | 1330
0.3 | Taper Length 3 | Cum | 4 | 75 | 9.25 | 0.5 | 1387.5
0.4 | Taper Length 4 | Cum | -2 | 120 | 3 | 0.5 | -360
0.5 | Taper Length 5 | Cum | 2 | 0 | 10 | 0.5 | 0
0.6 | Taper Length 6 | Cum | 2 | 0 | 10 | 0.5 | 0
0.7 | Taper Length 7 | Cum | 2 | 0 | 10 | 0.5 | 0
0.8 | Taper Length 8 | Cum | 2 | 0 | 10 | 0.5 | 0
0.9 | Taper Length 9 | Cum | 2 | 0 | 10 | 0.5 | 0
1 | Taper Length 10 | Cum | 2 | 0 | 10 | 0.5 | 0
1.1 | Taper Length 11 | Cum | 2 | 0 | 10 | 0.5 | 0
1.2 | Taper Length 12 | Cum | 2 | 0 | 10 | 0.5 | 0
1.3 | Taper Length 13 | Cum | 2 | 0 | 10 | 0.5 | 0
1.4 | Taper Length 14 | Cum | 2 | 0 | 10 | 0.5 | 0
1.5 | Taper Length 15 | Cum | 2 | 0 | 10 | 0.5 | 0
1.6 | Taper Length 16 | Cum | 2 | 0 | 10 | 0.5 | 0
1.7 | Taper Length 17 | Cum | 2 | 0 | 10 | 0.5 | 0
1.8 | Taper Length 18 | Cum | 2 | 0 | 10 | 0.5 | 0
1.9 | Taper Length 19 | Cum | 2 | 0 | 10 | 0.5 | 0
2 | Taper Length 20 | Cum | 2 | 0 | 10 | 0.5 | 0
Cross Roads/Junctions
0.1 | Major Junction @ 0+500 (Connecting Arm) | Cum | 1 | 220 | 22.78 | 0.5 | 2505.8 | [5 empty] | 170602.5
0.2 | Major Junction @ 2+650 (Connecting Arm) | Cum | 1 | 220 | 23.78 | 0.5 | 2615.8
0.3 | Minor Junction @ 6+530 | Cum | 1 | 125 | 26.28 | 0.5 | 1642.5
0.4 | Major Junction @ 7+650 (LHS) | Cum | 1 | 220 | 20.28 | 0.5 | 2230.8
0.5 | Major Junction @ 7+650 (RHS) | Cum | 1 | 320 | 22.28 | 0.5 | 3564.8
0.6 | Minor Junction @ 8+445 | Cum | 1 | 165 | 14.28 | 0.5 | 1178.1
0.7 | Major Junction @ 9+450 (Connecting Arm) | Cum | 1 | 280 | 18.28 | 0.5 | 2559.2
0.8 | Minor Junction @ 10+315 (LHS) | Cum | 1 | 160 | 14.78 | 0.5 | 1182.4
0.9 | Minor Junction @ 10+315 (RHS) | Cum | 1 | 280 | 14.28 | 0.5 | 1999.2
1 | Minor Junction @ 12+780 (LHS) | Cum | 1 | 200 | 13.03 | 0.5 | 1303
1.1 | Minor Junction @ 12+780 (RHS) | Cum | 1 | 225 | 13.03 | 0.5 | 1465.875
1.2 | TCS-6 | Cum | 1 | 375 | 24.78 | 0.5 | 4646.25
1.3 | Cross Road-TCS-13 | Cum | 1 | 0 | 13.28 | 0.5 | 0
1.4 | Cross Road-TCS-14 | Cum | 1 | 0 | 13.28 | 0.5 | 0
1.5 | Cross Road-TCS-15 | Cum | 1 | 0 | 13.28 | 0.5 | 0
1.6 | Cross Road-TCS-16 | Cum | 1 | 0 | 13.28 | 0.5 | 0
1.7 | Cross Road-TCS-17 | Cum | 1 | 0 | 13.28 | 0.5 | 0
1.8 | Cross Road-TCS-18 | Cum | 1 | 0 | 13.28 | 0.5 | 0
1.9 | Cross Road-TCS-19 | Cum | 1 | 0 | 13.28 | 0.5 | 0
2 | Cross Road-TCS-20 | Cum | 1 | 0 | 13.28 | 0.5 | 0
222343.55
Shoulder Qty
0.1 | TCS-1 (Reconstruction of Existing Road) | Cum | 2 | 3390 | 1.1581 | 0.22 | 1727.4593
0.2 | TCS-2 (New Construction Greenfield) | Cum | 2 | 7630 | 1.1581 | 0.22 | 3888.0572
0.3 | TCS-2A (New Construction High Embanken 3-6 mts) | Cum | 2 | 1010 | 1.1581 | 0.22 | 514.6708
0.4 | TCS-3 (Reconstruction Builtup) | Cum | 2 | 1000 | 1.1581 | 0.22 | 509.575
0.5 | TCS-4 (VOP Section) | Cum | 2 | 1175 | 1.1581 | 0.22 | 598.7506
0.6 | TCS-4 (Service Road LHS) | Cum | 2 | 1175 | 1.1581 | 0.22 | 598.7506
0.7 | TCS-4 (Service Road RHS) | Cum | 2 | 1175 | 1.1581 | 0.22 | 598.7506
0.8 | TCS-4A (Reconstruction with Service Road on LHS)) | Cum | 2 | 425 | 1.1581 | 0.22 | 216.5694
0.9 | TCS-4A (Service Road LHS) | Cum | 2 | 425 | 1.1581 | 0.22 | 216.5694
1 | TCS-5 (Realignment Cutting Section) | Cum | 2 | 940 | 1.1581 | 0.22 | 479.0005
1.1 | TCS-5A (Realignment Cutting Section more than 4.0m) | Cum | 2 | 300 | 1.1581 | 0.22 | 152.8725
1.2 | TCS-12 | Cum | 2 | 0 | 1.1581 | 0.22 | 0
1.3 | TCS-13 | Cum | 2 | 0 | 1.1581 | 0.22 | 0
1.4 | TCS-14 | Cum | 2 | 0 | 1.1581 | 0.22 | 0
1.5 | TCS-15 | Cum | 2 | 0 | 1.1581 | 0.22 | 0
1.6 | TCS-16 | Cum | 2 | 0 | 1.1581 | 0.22 | 0
1.7 | TCS-17 | Cum | 2 | 0 | 1.1581 | 0.22 | 0
1.8 | TCS-18 | Cum | 2 | 0 | 1.1581 | 0.22 | 0
1.9 | TCS-19 | Cum | 2 | 0 | 1.1581 | 0.22 | 0
2 | TCS-20 | Cum | 2 | 0 | 1.1581 | 0.22 | 0
Cross Roads/Junctions
0.1 | Major Junction @ 0+500 (Connecting Arm) | Cum | 2 | 220 | 1.6581 | 0.22 | 160.5065
0.2 | Major Junction @ 2+650 (Connecting Arm) | Cum | 2 | 220 | 1.6581 | 0.22 | 160.5065
0.3 | Minor Junction @ 6+530 | Cum | 2 | 125 | 1.6581 | 0.22 | 91.1969
0.4 | Major Junction @ 7+650 (LHS) | Cum | 2 | 220 | 1.6581 | 0.22 | 160.5065
0.5 | Major Junction @ 7+650 (RHS) | Cum | 2 | 320 | 1.6581 | 0.22 | 233.464
0.6 | Minor Junction @ 8+445 | Cum | 2 | 165 | 1.6581 | 0.22 | 120.3799
0.7 | Major Junction @ 9+450 (Connecting Arm) | Cum | 2 | 280 | 1.6581 | 0.22 | 204.281
0.8 | Minor Junction @ 10+315 (LHS) | Cum | 2 | 160 | 1.6581 | 0.22 | 116.732
0.9 | Minor Junction @ 10+315 (RHS) | Cum | 2 | 280 | 1.6581 | 0.22 | 204.281
1 | Minor Junction @ 12+780 (LHS) | Cum | 2 | 200 | 1.6581 | 0.22 | 145.915
1.1 | Minor Junction @ 12+780 (RHS) | Cum | 2 | 225 | 1.6581 | 0.22 | 164.1544
1.2 | TCS-6 | Cum | 2 | 375 | 1.6581 | 0.22 | 273.5906
1.3 | Cross Road-TCS-13 | Cum | 2 | 0 | 1.6581 | 0.22 | 0
1.4 | Cross Road-TCS-14 | Cum | 2 | 0 | 1.6581 | 0.22 | 0
1.5 | Cross Road-TCS-15 | Cum | 2 | 0 | 1.6581 | 0.22 | 0
1.6 | Cross Road-TCS-16 | Cum | 2 | 0 | 1.6581 | 0.22 | 0
1.7 | Cross Road-TCS-17 | Cum | 2 | 0 | 1.6581 | 0.22 | 0
1.8 | Cross Road-TCS-18 | Cum | 2 | 0 | 1.6581 | 0.22 | 0
1.9 | Cross Road-TCS-19 | Cum | 2 | 0 | 1.6581 | 0.22 | 0
2 | Cross Road-TCS-20 | Cum | 2 | 0 | 1.6581 | 0.22 | 0
11536.5401
| Deduction Of Structures | Cum | 1 | -3561.4444 |  | 0.5 | -1780.7222
| Improvement Upto Border reach. | Cum | 1 | 50 | 25.64 | 0.5 | 641
[6 empty] | Total | 232740.3679
9 | Construction of Median and Island with Soil Taken from Borrow Areas. Construction of Median and Island above road level with approved material brought from borrow pits, spread, sloped and compacted as per clause 408, including cost of all materials, labour, usage charges of all machinery, loading & unloading all lead, lifts etc., complete. (Compacted thickness) | [6 empty] | 22758.3207 | 4.17 | 481 | 10946752.2807
Median
| Median Main Road | Cum | 1 | 14870 | 3.77 | 0.37 | 20742.163
| Median Main Road (Builtup) | Cum | 1 | 1000 | 3.77 | 0.37 | 1394.9
| Service Roads (TCS-4) | Cum | 2 | 1175 | 0.385 | 0.37 | 334.7575
| Service Roads (TCS-4A) | Cum | 1 | 425 | 0.385 | 0.37 | 60.5412
| Junctions | Cum | 1 | 210 | 1.27 | 0.37 | 98.679
Island
| Junctions | Cum | 1 | 344 |  | 0.37 | 127.28
[6 empty] | Total | 22758.3207
BILL NO.3: GRANULAR BASE COURSE & SUB-BASE COURSES
10 | Construction of granular sub-base by providing close graded Material, mixing in a mechanical mix plant at OMC, carriage of mixed Material to work site, spreading in uniform layers with motor grader on prepared surface and compacting with vibratory power roller to achieve the desired density, complete as per clause 401 including protection of edges of GSB layer, cost of all materials, labour, usage charges of all machinery, lighting, guarding, barricading, maintenance of diversion road, loading & unloading all lead, lifts etc., complete with lead of mixed material up to 1 Km (Compacted thickness) A (ii) Grading-II Material (Close graded) | [6 empty] | 101291.4561 | 4.01 A (ii) | 2317.075 | 234699900.7075
GSB (Granular Subbase)
0.1 | TCS-1 (Reconstruction of Existing Road) | Cum | 1 | 3390 | 25.88 | 0.2 | 17546.64
0.2 | TCS-2 (New Construction Greenfield) | Cum | 1 | 7630 | 25.88 | 0.2 | 39492.88
0.3 | TCS-2A (New Construction High Embanken 3-6 mts) | Cum | 1 | 1010 | 25.88 | 0.2 | 5227.76
0.4 | TCS-3 (Reconstruction Builtup) | Cum | 1 | 1000 | 19.5 | 0.2 | 3900
0.5 | TCS-4 (VOP Section) | Cum | 1 | 1175 | 22 | 0.2 | 5170
0.6 | TCS-4 (Service Road LHS) | Cum | 1 | 1175 | 9.44 | 0.2 | 2218.4
0.7 | TCS-4 (Service Road RHS) | Cum | 1 | 1175 | 9.44 | 0.2 | 2218.4
0.8 | TCS-4A (Reconstruction with Service Road on LHS)) | Cum | 1 | 425 | 24.205 | 0.2 | 2057.425
0.9 | TCS-4A (Service Road LHS) | Cum | 1 | 425 | 7.94 | 0.2 | 674.9
1 | TCS-5 (Realignment Cutting Section) | Cum | 1 | 940 | 24 | 0.2 | 4512
1.1 | TCS-5A (Realignment Cutting Section more than 4.0m) | Cum | 1 | 300 | 24.94 | 0.2 | 1496.4
1.2 | TCS-12 | Cum | 1 | 0 | 1.88 | 0.2 | 0
1.3 | TCS-13 | Cum | 1 | 0 | 1.88 | 0.2 | 0
1.4 | TCS-14 | Cum | 1 | 0 | 1.88 | 0.2 | 0
1.5 | TCS-15 | Cum | 1 | 0 | 1.88 | 0.2 | 0
1.6 | TCS-16 | Cum | 1 | 0 | 1.88 | 0.2 | 0
1.7 | TCS-17 | Cum | 1 | 0 | 1.88 | 0.2 | 0
1.8 | TCS-18 | Cum | 1 | 0 | 1.88 | 0.2 | 0
1.9 | TCS-19 | Cum | 1 | 0 | 1.88 | 0.2 | 0
2 | TCS-20 | Cum | 1 | 0 | 1.88 | 0.2 | 0
Tapered Length
0.1 | Taper Length 1 | Cum | 4 | 55 | 2.25 | 0.2 | 99
0.2 | Taper Length 2 | Cum | 4 | 95 | 7 | 0.2 | 532
0.3 | Taper Length 3 | Cum | 4 | 75 | 9.25 | 0.2 | 555
0.4 | Taper Length 4 | Cum | -2 | 120 | 3 | 0.2 | -144
0.5 | Taper Length 5 | Cum | 2 | 0 | 10 | 0.2 | 0
0.6 | Taper Length 6 | Cum | 2 | 0 | 10 | 0.2 | 0
0.7 | Taper Length 7 | Cum | 2 | 0 | 10 | 0.2 | 0
0.8 | Taper Length 8 | Cum | 2 | 0 | 10 | 0.2 | 0
0.9 | Taper Length 9 | Cum | 2 | 0 | 10 | 0.2 | 0
1 | Taper Length 10 | Cum | 2 | 0 | 10 | 0.2 | 0
1.1 | Taper Length 11 | Cum | 2 | 0 | 10 | 0.2 | 0
1.2 | Taper Length 12 | Cum | 2 | 0 | 10 | 0.2 | 0
1.3 | Taper Length 13 | Cum | 2 | 0 | 10 | 0.2 | 0
1.4 | Taper Length 14 | Cum | 2 | 0 | 10 | 0.2 | 0
1.5 | Taper Length 15 | Cum | 2 | 0 | 10 | 0.2 | 0
1.6 | Taper Length 16 | Cum | 2 | 0 | 10 | 0.2 | 0
1.7 | Taper Length 17 | Cum | 2 | 0 | 10 | 0.2 | 0
1.8 | Taper Length 18 | Cum | 2 | 0 | 10 | 0.2 | 0
1.9 | Taper Length 19 | Cum | 2 | 0 | 10 | 0.2 | 0
2 | Taper Length 20 | Cum | 2 | 0 | 10 | 0.2 | 0
Cross Roads/Junctions
0.1 | Major Junction @ 0+500 (Connecting Arm) | Cum | 1 | 220 | 21.38 | 0.2 | 940.72
0.2 | Major Junction @ 2+650 (Connecting Arm) | Cum | 1 | 220 | 22.38 | 0.2 | 984.72
0.3 | Minor Junction @ 6+530 | Cum | 1 | 125 | 24.88 | 0.2 | 622
0.4 | Major Junction @ 7+650 (LHS) | Cum | 1 | 220 | 18.88 | 0.2 | 830.72
0.5 | Major Junction @ 7+650 (RHS) | Cum | 1 | 320 | 20.88 | 0.2 | 1336.32
0.6 | Minor Junction @ 8+445 | Cum | 1 | 165 | 12.88 | 0.2 | 425.04
0.7 | Major Junction @ 9+450 (Connecting Arm) | Cum | 1 | 280 | 16.88 | 0.2 | 945.28
0.8 | Minor Junction @ 10+315 (LHS) | Cum | 1 | 160 | 13.38 | 0.2 | 428.16
0.9 | Minor Junction @ 10+315 (RHS) | Cum | 1 | 280 | 12.88 | 0.2 | 721.28
1 | Minor Junction @ 12+780 (LHS) | Cum | 1 | 200 | 11.63 | 0.2 | 465.2
1.1 | Minor Junction @ 12+780 (RHS) | Cum | 1 | 225 | 11.63 | 0.2 | 523.35
1.2 | TCS-6 | Cum | 1 | 375 | 23.38 | 0.2 | 1753.5
1.3 | Cross Road-TCS-13 | Cum | 1 | 0 | 11.88 | 0.2 | 0
1.4 | Cross Road-TCS-14 | Cum | 1 | 0 | 11.88 | 0.2 | 0
1.5 | Cross Road-TCS-15 | Cum | 1 | 0 | 11.88 | 0.2 | 0
1.6 | Cross Road-TCS-16 | Cum | 1 | 0 | 11.88 | 0.2 | 0
1.7 | Cross Road-TCS-17 | Cum | 1 | 0 | 11.88 | 0.2 | 0
1.8 | Cross Road-TCS-18 | Cum | 1 | 0 | 11.88 | 0.2 | 0
1.9 | Cross Road-TCS-19 | Cum | 1 | 0 | 11.88 | 0.2 | 0
2 | Cross Road-TCS-20 | Cum | 1 | 0 | 11.88 | 0.2 | 0
Shoulder Qty
0.1 | TCS-1 (Reconstruction of Existing Road) | Cum | 2 | 3390 | 1 | 0.15 | 1017
0.2 | TCS-2 (New Construction Greenfield) | Cum | 2 | 7630 | 1 | 0.15 | 2289
0.3 | TCS-2A (New Construction High Embanken 3-6 mts) | Cum | 2 | 1010 | 1 | 0.15 | 303
0.4 | TCS-3 (Reconstruction Builtup) | Cum | 2 | 1000 | 1 | 0.15 | 300
0.5 | TCS-4 (VOP Section) | Cum | 2 | 1175 | 1 | 0.15 | 352.5
0.6 | TCS-4 (Service Road LHS) | Cum | 2 | 1175 | 1 | 0.15 | 352.5
0.7 | TCS-4 (Service Road RHS) | Cum | 2 | 1175 | 1 | 0.15 | 352.5
0.8 | TCS-4A (Reconstruction with Service Road on LHS)) | Cum | 2 | 425 | 1 | 0.15 | 127.5
0.9 | TCS-4A (Service Road LHS) | Cum | 2 | 425 | 1 | 0.15 | 127.5
1 | TCS-5 (Realignment Cutting Section) | Cum | 2 | 940 | 1 | 0.15 | 282
1.1 | TCS-5A (Realignment Cutting Section more than 4.0m) | Cum | 2 | 300 | 1 | 0.15 | 90
1.2 | TCS-12 | Cum | 2 | 0 | 1 | 0.15 | 0
1.3 | TCS-13 | Cum | 2 | 0 | 1 | 0.15 | 0
1.4 | TCS-14 | Cum | 2 | 0 | 1 | 0.15 | 0
1.5 | TCS-15 | Cum | 2 | 0 | 1 | 0.15 | 0
1.6 | TCS-16 | Cum | 2 | 0 | 1 | 0.15 | 0
1.7 | TCS-17 | Cum | 2 | 0 | 1 | 0.15 | 0
1.8 | TCS-18 | Cum | 2 | 0 | 1 | 0.15 | 0
1.9 | TCS-19 | Cum | 2 | 0 | 1 | 0.15 | 0
2 | TCS-20 | Cum | 2 | 0 | 1 | 0.15 | 0
Cross Roads/Junctions
0.1 | Major Junction @ 0+500 (Connecting Arm) | Cum | 1 | 220 | 1.5 | 0.15 | 49.5
0.2 | Major Junction @ 2+650 (Connecting Arm) | Cum | 1 | 220 | 1.5 | 0.15 | 49.5
0.3 | Minor Junction @ 6+530 | Cum | 1 | 125 | 1.5 | 0.15 | 28.125
0.4 | Major Junction @ 7+650 (LHS) | Cum | 1 | 220 | 1.5 | 0.15 | 49.5
0.5 | Major Junction @ 7+650 (RHS) | Cum | 1 | 320 | 1.5 | 0.15 | 72
0.6 | Minor Junction @ 8+445 | Cum | 1 | 165 | 1.5 | 0.15 | 37.125
0.7 | Major Junction @ 9+450 (Connecting Arm) | Cum | 1 | 280 | 1.5 | 0.15 | 63
0.8 | Minor Junction @ 10+315 (LHS) | Cum | 1 | 160 | 1.5 | 0.15 | 36
0.9 | Minor Junction @ 10+315 (RHS) | Cum | 1 | 280 | 1.5 | 0.15 | 63
1 | Minor Junction @ 12+780 (LHS) | Cum | 1 | 200 | 1.5 | 0.15 | 45
1.1 | Minor Junction @ 12+780 (RHS) | Cum | 1 | 225 | 1.5 | 0.15 | 50.625
1.2 | TCS-6 | Cum | 1 | 375 | 1.5 | 0.15 | 84.375
1.3 | Cross Road-TCS-13 | Cum | 1 | 0 | 1.5 | 0.15 | 0
1.4 | Cross Road-TCS-14 | Cum | 1 | 0 | 1.5 | 0.15 | 0
1.5 | Cross Road-TCS-15 | Cum | 1 | 0 | 1.5 | 0.15 | 0
1.6 | Cross Road-TCS-16 | Cum | 1 | 0 | 1.5 | 0.15 | 0
1.7 | Cross Road-TCS-17 | Cum | 1 | 0 | 1.5 | 0.15 | 0
1.8 | Cross Road-TCS-18 | Cum | 1 | 0 | 1.5 | 0.15 | 0
1.9 | Cross Road-TCS-19 | Cum | 1 | 0 | 1.5 | 0.15 | 0
2 | Cross Road-TCS-20 | Cum | 1 | 0 | 1.5 | 0.15 | 0
| Deduction Of Structures | Cum | 1 | -3561.4444 |  | 0.2 | -712.2889
| Improvement Upto Border reach. | Cum | 1 | 50 | 24.94 | 0.2 | 249.4
[6 empty] | Total | 101291.4561
11 | Wet Mix Macadam (Plant Mix Method) Providing, laying, spreading and compacting graded stone aggregate as per table 400-12 & 400-13, to wet mix macadam specification including premixing the Material with water at OMC in mechanical mix plant carriage of mixed Material by tipper to site, laying in uniform layers in sub- base / base course on well prepared surface and compacting with vibratory roller to achieve the desired density of 98% including protection of edges of WMM layer, cost of all materials, labour, usage charges of all machinery, lighting, guarding, barricading, maintenance of diversion road, loading & unloading all lead, lifts etc., complete, with lead of mixed material up to 1 Km (Compacted thickness). A Laying Using Mechanical Paver | [6 empty] | 105229.3905 | 4.14 A | 2403.4825 | 252916998.486
Wet Mix
First layer
0.1 | TCS-1 (Reconstruction of Existing Road) | Cum | 1 | 3390 | 23.23 | 0.125 | 9843.7125
0.2 | TCS-2 (New Construction Greenfield) | Cum | 1 | 7630 | 23.23 | 0.125 | 22155.6125
0.3 | TCS-2A (New Construction High Embanken 3-6 mts) | Cum | 1 | 1010 | 23.23 | 0.125 | 2932.7875
0.4 | TCS-3 (Reconstruction Builtup) | Cum | 1 | 1000 | 19.5 | 0.125 | 2437.5
0.5 | TCS-4 (VOP Section) | Cum | 1 | 1175 | 22 | 0.125 | 3231.25
0.6 | TCS-4 (Service Road LHS) | Cum | 1 | 1175 | 7.615 | 0.125 | 1118.4531
0.7 | TCS-4 (Service Road RHS) | Cum | 1 | 1175 | 7.615 | 0.125 | 1118.4531
0.8 | TCS-4A (Reconstruction with Service Road on LHS)) | Cum | 1 | 425 | 22.4612 | 0.125 | 1193.2539
0.9 | TCS-4A (Service Road LHS) | Cum | 1 | 425 | 6.615 | 0.125 | 351.4219
1 | TCS-5 (Realignment Cutting Section) | Cum | 1 | 940 | 22 | 0.125 | 2585
1.1 | TCS-5A (Realignment Cutting Section more than 4.0m) | Cum | 1 | 300 | 22.615 | 0.125 | 848.0625
1.2 | TCS-12 | Cum | 1 | 0 | 1.23 | 0.125 | 0
1.3 | TCS-13 | Cum | 1 | 0 | 1.23 | 0.125 | 0
1.4 | TCS-14 | Cum | 1 | 0 | 1.23 | 0.125 | 0
1.5 | TCS-15 | Cum | 1 | 0 | 1.23 | 0.125 | 0
1.6 | TCS-16 | Cum | 1 | 0 | 1.23 | 0.125 | 0
1.7 | TCS-17 | Cum | 1 | 0 | 1.23 | 0.125 | 0
1.8 | TCS-18 | Cum | 1 | 0 | 1.23 | 0.125 | 0
1.9 | TCS-19 | Cum | 1 | 0 | 1.23 | 0.125 | 0
2 | TCS-20 | Cum | 1 | 0 | 1.23 | 0.125 | 0
Tapered Length
0.1 | Taper Length 1 | Cum | 4 | 55 | 2.25 | 0.125 | 61.875
0.2 | Taper Length 2 | Cum | 4 | 95 | 7 | 0.125 | 332.5
0.3 | Taper Length 3 | Cum | 4 | 75 | 9.25 | 0.125 | 346.875
0.4 | Taper Length 4 | Cum | -2 | 120 | 3 | 0.125 | -90
0.5 | Taper Length 5 | Cum | 2 | 0 | 10 | 0.125 | 0
0.6 | Taper Length 6 | Cum | 2 | 0 | 10 | 0.125 | 0
0.7 | Taper Length 7 | Cum | 2 | 0 | 10 | 0.125 | 0
0.8 | Taper Length 8 | Cum | 2 | 0 | 10 | 0.125 | 0
0.9 | Taper Length 9 | Cum | 2 | 0 | 10 | 0.125 | 0
1 | Taper Length 10 | Cum | 2 | 0 | 10 | 0.125 | 0
1.1 | Taper Length 11 | Cum | 2 | 0 | 10 | 0.125 | 0
1.2 | Taper Length 12 | Cum | 2 | 0 | 10 | 0.125 | 0
1.3 | Taper Length 13 | Cum | 2 | 0 | 10 | 0.125 | 0
1.4 | Taper Length 14 | Cum | 2 | 0 | 10 | 0.125 | 0
1.5 | Taper Length 15 | Cum | 2 | 0 | 10 | 0.125 | 0
1.6 | Taper Length 16 | Cum | 2 | 0 | 10 | 0.125 | 0
1.7 | Taper Length 17 | Cum | 2 | 0 | 10 | 0.125 | 0
1.8 | Taper Length 18 | Cum | 2 | 0 | 10 | 0.125 | 0
1.9 | Taper Length 19 | Cum | 2 | 0 | 10 | 0.125 | 0
2 | Taper Length 20 | Cum | 2 | 0 | 10 | 0.125 | 0
Cross Roads/Junctions
0.1 | Major Junction @ 0+500 (Connecting Arm) | Cum | 1 | 220 | 17.73 | 0.125 | 487.575
0.2 | Major Junction @ 2+650 (Connecting Arm) | Cum | 1 | 220 | 18.73 | 0.125 | 515.075
0.3 | Minor Junction @ 6+530 | Cum | 1 | 125 | 21.23 | 0.125 | 331.7188
0.4 | Major Junction @ 7+650 (LHS) | Cum | 1 | 220 | 15.23 | 0.125 | 418.825
0.5 | Major Junction @ 7+650 (RHS) | Cum | 1 | 320 | 17.23 | 0.125 | 689.2
0.6 | Minor Junction @ 8+445 | Cum | 1 | 165 | 9.23 | 0.125 | 190.3688
0.7 | Major Junction @ 9+450 (Connecting Arm) | Cum | 1 | 280 | 13.23 | 0.125 | 463.05
0.8 | Minor Junction @ 10+315 (LHS) | Cum | 1 | 160 | 9.73 | 0.125 | 194.6
0.9 | Minor Junction @ 10+315 (RHS) | Cum | 1 | 280 | 9.23 | 0.125 | 323.05
1 | Minor Junction @ 12+780 (LHS) | Cum | 1 | 200 | 7.98 | 0.125 | 199.5
1.1 | Minor Junction @ 12+780 (RHS) | Cum | 1 | 225 | 7.98 | 0.125 | 224.4375
1.2 | TCS-6 | Cum | 1 | 375 | 19.73 | 0.125 | 924.8438
1.3 | Cross Road-TCS-13 | Cum | 1 | 0 | 9.23 | 0.125 | 0
1.4 | Cross Road-TCS-14 | Cum | 1 | 0 | 9.23 | 0.125 | 0
1.5 | Cross Road-TCS-15 | Cum | 1 | 0 | 9.23 | 0.125 | 0
1.6 | Cross Road-TCS-16 | Cum | 1 | 0 | 9.23 | 0.125 | 0
1.7 | Cross Road-TCS-17 | Cum | 1 | 0 | 9.23 | 0.125 | 0
1.8 | Cross Road-TCS-18 | Cum | 1 | 0 | 9.23 | 0.125 | 0
1.9 | Cross Road-TCS-19 | Cum | 1 | 0 | 9.23 | 0.125 | 0
2 | Cross Road-TCS-20 | Cum | 1 | 0 | 9.23 | 0.125 | 0
| Deduction Of Structures | Cum | 1 | -3561.4444 |  | 0.125 | -445.1805
Second layer
0.1 | TCS-1 (Reconstruction of Existing Road) | Cum | 1 | 3390 | 22.73 | 0.125 | 9631.8375
0.2 | TCS-2 (New Construction Greenfield) | Cum | 1 | 7630 | 22.73 | 0.125 | 21678.7375
0.3 | TCS-2A (New Construction High Embanken 3-6 mts) | Cum | 1 | 1010 | 22.73 | 0.125 | 2869.6625
0.4 | TCS-3 (Reconstruction Builtup) | Cum | 1 | 1000 | 19.5 | 0.125 | 2437.5
0.5 | TCS-4 (VOP Section) | Cum | 1 | 1175 | 22 | 0.125 | 3231.25
0.6 | TCS-4 (Service Road LHS) | Cum | 1 | 1175 | 7.365 | 0.125 | 1081.7344
0.7 | TCS-4 (Service Road RHS) | Cum | 1 | 1175 | 7.365 | 0.125 | 1081.7344
0.8 | TCS-4A (Reconstruction with Service Road on LHS)) | Cum | 1 | 425 | 22.2737 | 0.125 | 1183.293
0.9 | TCS-4A (Service Road LHS) | Cum | 1 | 425 | 6.1825 | 0.125 | 328.4453
1 | TCS-5 (Realignment Cutting Section) | Cum | 1 | 940 | 22 | 0.125 | 2585
1.1 | TCS-5A (Realignment Cutting Section more than 4.0m) | Cum | 1 | 300 | 22.365 | 0.125 | 838.6875
1.2 | TCS-12 | Cum | 1 | 0 | 0.73 | 0.125 | 0
1.3 | TCS-13 | Cum | 1 | 0 | 0.73 | 0.125 | 0
1.4 | TCS-14 | Cum | 1 | 0 | 0.73 | 0.125 | 0
1.5 | TCS-15 | Cum | 1 | 0 | 0.73 | 0.125 | 0
1.6 | TCS-16 | Cum | 1 | 0 | 0.73 | 0.125 | 0
1.7 | TCS-17 | Cum | 1 | 0 | 0.73 | 0.125 | 0
1.8 | TCS-18 | Cum | 1 | 0 | 0.73 | 0.125 | 0
1.9 | TCS-19 | Cum | 1 | 0 | 0.73 | 0.125 | 0
2 | TCS-20 | Cum | 1 | 0 | 0.73 | 0.125 | 0
Tapered Length
0.1 | Taper Length 1 | Cum | 4 | 55 | 2.25 | 0.125 | 61.875
0.2 | Taper Length 2 | Cum | 4 | 95 | 7 | 0.125 | 332.5
0.3 | Taper Length 3 | Cum | 4 | 75 | 9.25 | 0.125 | 346.875
0.4 | Taper Length 4 | Cum | -2 | 120 | 3 | 0.125 | -90
0.5 | Taper Length 5 | Cum | 2 | 0 | 10 | 0.125 | 0
0.6 | Taper Length 6 | Cum | 2 | 0 | 10 | 0.125 | 0
0.7 | Taper Length 7 | Cum | 2 | 0 | 10 | 0.125 | 0
0.8 | Taper Length 8 | Cum | 2 | 0 | 10 | 0.125 | 0
0.9 | Taper Length 9 | Cum | 2 | 0 | 10 | 0.125 | 0
1 | Taper Length 10 | Cum | 2 | 0 | 10 | 0.125 | 0
1.1 | Taper Length 11 | Cum | 2 | 0 | 10 | 0.125 | 0
1.2 | Taper Length 12 | Cum | 2 | 0 | 10 | 0.125 | 0
1.3 | Taper Length 13 | Cum | 2 | 0 | 10 | 0.125 | 0
1.4 | Taper Length 14 | Cum | 2 | 0 | 10 | 0.125 | 0
1.5 | Taper Length 15 | Cum | 2 | 0 | 10 | 0.125 | 0
1.6 | Taper Length 16 | Cum | 2 | 0 | 10 | 0.125 | 0
1.7 | Taper Length 17 | Cum | 2 | 0 | 10 | 0.125 | 0
1.8 | Taper Length 18 | Cum | 2 | 0 | 10 | 0.125 | 0
1.9 | Taper Length 19 | Cum | 2 | 0 | 10 | 0.125 | 0
2 | Taper Length 20 | Cum | 2 | 0 | 10 | 0.125 | 0
Cross Roads/Junctions
0.1 | Major Junction @ 0+500 (Connecting Arm) | Cum | 1 | 220 | 17.23 | 0.125 | 473.825
0.2 | Major Junction @ 2+650 (Connecting Arm) | Cum | 1 | 220 | 18.23 | 0.125 | 501.325
0.3 | Minor Junction @ 6+530 | Cum | 1 | 125 | 20.73 | 0.125 | 323.9062
0.4 | Major Junction @ 7+650 (LHS) | Cum | 1 | 220 | 14.73 | 0.125 | 405.075
0.5 | Major Junction @ 7+650 (RHS) | Cum | 1 | 320 | 16.73 | 0.125 | 669.2
0.6 | Minor Junction @ 8+445 | Cum | 1 | 165 | 8.73 | 0.125 | 180.0563
0.7 | Major Junction @ 9+450 (Connecting Arm) | Cum | 1 | 280 | 12.73 | 0.125 | 445.55
0.8 | Minor Junction @ 10+315 (LHS) | Cum | 1 | 160 | 9.23 | 0.125 | 184.6
0.9 | Minor Junction @ 10+315 (RHS) | Cum | 1 | 280 | 8.73 | 0.125 | 305.55
1 | Minor Junction @ 12+780 (LHS) | Cum | 1 | 200 | 7.48 | 0.125 | 187
1.1 | Minor Junction @ 12+780 (RHS) | Cum | 1 | 225 | 7.48 | 0.125 | 210.375
1.2 | TCS-6 | Cum | 1 | 375 | 19.23 | 0.125 | 901.4062
1.3 | Cross Road-TCS-13 | Cum | 1 | 0 | 8.73 | 0.125 | 0
1.4 | Cross Road-TCS-14 | Cum | 1 | 0 | 8.73 | 0.125 | 0
1.5 | Cross Road-TCS-15 | Cum | 1 | 0 | 8.73 | 0.125 | 0
1.6 | Cross Road-TCS-16 | Cum | 1 | 0 | 8.73 | 0.125 | 0
1.7 | Cross Road-TCS-17 | Cum | 1 | 0 | 8.73 | 0.125 | 0
1.8 | Cross Road-TCS-18 | Cum | 1 | 0 | 8.73 | 0.125 | 0
1.9 | Cross Road-TCS-19 | Cum | 1 | 0 | 8.73 | 0.125 | 0
2 | Cross Road-TCS-20 | Cum | 1 | 0 | 8.73 | 0.125 | 0
| Deduction Of Structures | Cum | 1 | -3561.4444 |  | 0.125 | -445.1805
| Improvement Upto Border reach. | Cum | 1 | 50 | 24.3 | 0.25 | 303.75
[6 empty] | Total | 105229.3905
BILL NO.4: BITUMINOUS PAVEMENT WORKS
12 | Prime Coat over WMM/WBM - A (i) Providing and applying primer coat with SS1 bitumen emulsion complying IS-8887 on prepared surface of granular Base including clearing of road surface and spraying primer at the rate of 0.70 kg/sqm using mechanical means.as per table-500-3, including cost of all materials, labour, usage charges of all machinery, loading & unloading etc., complete, execpt lead for emulsion. | [6 empty] | 343789.8056 | 5.01 A (i) | 70.0215 | 24072664.124
Prime Coat
0.1 | TCS-1 (Reconstruction of Existing Road) | Sqm | 1 | 3390 | 18 |  | 61020
0.2 | TCS-2 (New Construction Greenfield) | Sqm | 1 | 7630 | 18 |  | 137340
0.3 | TCS-2A (New Construction High Embanken 3-6 mts) | Sqm | 1 | 1010 | 18 |  | 18180
0.4 | TCS-3 (Reconstruction Builtup) | Sqm | 1 | 1000 | 18 |  | 18000
0.5 | TCS-4 (VOP Section) | Sqm | 1 | 1175 | 18 |  | 21150
0.6 | TCS-4 (Service Road LHS) | Sqm | 1 | 1175 | 7 |  | 8225
0.7 | TCS-4 (Service Road RHS) | Sqm | 1 | 1175 | 7 |  | 8225
0.8 | TCS-4A (Reconstruction with Service Road on LHS)) | Sqm | 1 | 425 | 18 |  | 7650
0.9 | TCS-4A (Service Road LHS) | Sqm | 1 | 425 | 6 |  | 2550
1 | TCS-5 (Realignment Cutting Section) | Sqm | 1 | 940 | 18 |  | 16920
1.1 | TCS-5A (Realignment Cutting Section more than 4.0m) | Sqm | 1 | 300 | 18 |  | 5400
1.2 | TCS-12 | Sqm | 1 | 0 | 0 |  | 0
1.3 | TCS-13 | Sqm | 1 | 0 | 0 |  | 0
1.4 | TCS-14 | Sqm | 1 | 0 | 0 |  | 0
1.5 | TCS-15 | Sqm | 1 | 0 | 0 |  | 0
1.6 | TCS-16 | Sqm | 1 | 0 | 0 |  | 0
1.7 | TCS-17 | Sqm | 1 | 0 | 0 |  | 0
1.8 | TCS-18 | Sqm | 1 | 0 | 0 |  | 0
1.9 | TCS-19 | Sqm | 1 | 0 | 0 |  | 0
2 | TCS-20 | Sqm | 1 | 0 | 0 |  | 0
Tapered Length
0.1 | Taper Length 1 | Sqm | 4 | 55 | 2.25 |  | 495
0.2 | Taper Length 2 | Sqm | 4 | 95 | 7 |  | 2660
0.3 | Taper Length 3 | Sqm | 4 | 75 | 9.25 |  | 2775
0.4 | Taper Length 4 | Sqm | -2 | 120 | 3 |  | -720
0.5 | Taper Length 5 | Sqm | 2 | 0 | 10 |  | 0
0.6 | Taper Length 6 | Sqm | 2 | 0 | 10 |  | 0
0.7 | Taper Length 7 | Sqm | 2 | 0 | 10 |  | 0
0.8 | Taper Length 8 | Sqm | 2 | 0 | 10 |  | 0
0.9 | Taper Length 9 | Sqm | 2 | 0 | 10 |  | 0
1 | Taper Length 10 | Sqm | 2 | 0 | 10 |  | 0
1.1 | Taper Length 11 | Sqm | 2 | 0 | 10 |  | 0
1.2 | Taper Length 12 | Sqm | 2 | 0 | 10 |  | 0
1.3 | Taper Length 13 | Sqm | 2 | 0 | 10 |  | 0
1.4 | Taper Length 14 | Sqm | 2 | 0 | 10 |  | 0
1.5 | Taper Length 15 | Sqm | 2 | 0 | 10 |  | 0
1.6 | Taper Length 16 | Sqm | 2 | 0 | 10 |  | 0
1.7 | Taper Length 17 | Sqm | 2 | 0 | 10 |  | 0
1.8 | Taper Length 18 | Sqm | 2 | 0 | 10 |  | 0
1.9 | Taper Length 19 | Sqm | 2 | 0 | 10 |  | 0
2 | Taper Length 20 | Sqm | 2 | 0 | 10 |  | 0
Cross Roads/Junctions
0.1 | Major Junction @ 0+500 (Connecting Arm) | Sqm | 1 | 220 | 16.5 |  | 3630
0.2 | Major Junction @ 2+650 (Connecting Arm) | Sqm | 1 | 220 | 17.5 |  | 3850
0.3 | Minor Junction @ 6+530 | Sqm | 1 | 125 | 20 |  | 2500
0.4 | Major Junction @ 7+650 (LHS) | Sqm | 1 | 220 | 14 |  | 3080
0.5 | Major Junction @ 7+650 (RHS) | Sqm | 1 | 320 | 16 |  | 5120
0.6 | Minor Junction @ 8+445 | Sqm | 1 | 165 | 8 |  | 1320
0.7 | Major Junction @ 9+450 (Connecting Arm) | Sqm | 1 | 280 | 12 |  | 3360
0.8 | Minor Junction @ 10+315 (LHS) | Sqm | 1 | 160 | 8.5 |  | 1360
0.9 | Minor Junction @ 10+315 (RHS) | Sqm | 1 | 280 | 8 |  | 2240
1 | Minor Junction @ 12+780 (LHS) | Sqm | 1 | 200 | 6.75 |  | 1350
1.1 | Minor Junction @ 12+780 (RHS) | Sqm | 1 | 225 | 6.75 |  | 1518.75
1.2 | TCS-6 | Sqm | 1 | 375 | 18.5 |  | 6937.5
1.3 | Cross Road-TCS-13 | Sqm | 1 | 0 | 8 |  | 0
1.4 | Cross Road-TCS-14 | Sqm | 1 | 0 | 8 |  | 0
1.5 | Cross Road-TCS-15 | Sqm | 1 | 0 | 8 |  | 0
1.6 | Cross Road-TCS-16 | Sqm | 1 | 0 | 8 |  | 0
1.7 | Cross Road-TCS-17 | Sqm | 1 | 0 | 8 |  | 0
1.8 | Cross Road-TCS-18 | Sqm | 1 | 0 | 8 |  | 0
1.9 | Cross Road-TCS-19 | Sqm | 1 | 0 | 8 |  | 0
2 | Cross Road-TCS-20 | Sqm | 1 | 0 | 8 |  | 0
| Deduction Of Structures | Sqm | 1 | -3561.4444 |  |  | -3561.4444
| Improvement Upto Border reach. | Sqm | 1 | 50 | 24.3 |  | 1215
[6 empty] | Total | 343789.8056
13 | Tack Coat on Bituminous surfaces (i) a Providing and applying tack coat with bitumen emulsion (RS1) using emulsion pressure distributor at the rate of 0.20 kg per sqm on the prepared bituminous surface cleaned with mechanical broom & dusting by air compressor and spraying including cost of all materials, labour, usage charges of all machinery, loading & unloading etc., complete, execpt lead for emulsion. | [6 empty] | 343774.8056 | 5.02 (i) a | 12.1101 | 4163131.0841
Tack Coat
0.1 | TCS-1 (Reconstruction of Existing Road) | Sqm | 1 | 3390 | 18 |  | 61020
0.2 | TCS-2 (New Construction Greenfield) | Sqm | 1 | 7630 | 18 |  | 137340
0.3 | TCS-2A (New Construction High Embanken 3-6 mts) | Sqm | 1 | 1010 | 18 |  | 18180
0.4 | TCS-3 (Reconstruction Builtup) | Sqm | 1 | 1000 | 18 |  | 18000
0.5 | TCS-4 (VOP Section) | Sqm | 1 | 1175 | 18 |  | 21150
0.6 | TCS-4 (Service Road LHS) | Sqm | 1 | 1175 | 7 |  | 8225
0.7 | TCS-4 (Service Road RHS) | Sqm | 1 | 1175 | 7 |  | 8225
0.8 | TCS-4A (Reconstruction with Service Road on LHS)) | Sqm | 1 | 425 | 18 |  | 7650
0.9 | TCS-4A (Service Road LHS) | Sqm | 1 | 425 | 6 |  | 2550
1 | TCS-5 (Realignment Cutting Section) | Sqm | 1 | 940 | 18 |  | 16920
1.1 | TCS-5A (Realignment Cutting Section more than 4.0m) | Sqm | 1 | 300 | 18 |  | 5400
1.2 | TCS-12 | Sqm | 1 | 0 | 0 |  | 0
1.3 | TCS-13 | Sqm | 1 | 0 | 0 |  | 0
1.4 | TCS-14 | Sqm | 1 | 0 | 0 |  | 0
1.5 | TCS-15 | Sqm | 1 | 0 | 0 |  | 0
1.6 | TCS-16 | Sqm | 1 | 0 | 0 |  | 0
1.7 | TCS-17 | Sqm | 1 | 0 | 0 |  | 0
1.8 | TCS-18 | Sqm | 1 | 0 | 0 |  | 0
1.9 | TCS-19 | Sqm | 1 | 0 | 0 |  | 0
2 | TCS-20 | Sqm | 1 | 0 | 0 |  | 0
Tapered Length
0.1 | Taper Length 1 | Sqm | 4 | 55 | 2.25 |  | 495
0.2 | Taper Length 2 | Sqm | 4 | 95 | 7 |  | 2660
0.3 | Taper Length 3 | Sqm | 4 | 75 | 9.25 |  | 2775
0.4 | Taper Length 4 | Sqm | -2 | 120 | 3 |  | -720
0.5 | Taper Length 5 | Sqm | 2 | 0 | 10 |  | 0
0.6 | Taper Length 6 | Sqm | 2 | 0 | 10 |  | 0
0.7 | Taper Length 7 | Sqm | 2 | 0 | 10 |  | 0
0.8 | Taper Length 8 | Sqm | 2 | 0 | 10 |  | 0
0.9 | Taper Length 9 | Sqm | 2 | 0 | 10 |  | 0
1 | Taper Length 10 | Sqm | 2 | 0 | 10 |  | 0
1.1 | Taper Length 11 | Sqm | 2 | 0 | 10 |  | 0
1.2 | Taper Length 12 | Sqm | 2 | 0 | 10 |  | 0
1.3 | Taper Length 13 | Sqm | 2 | 0 | 10 |  | 0
1.4 | Taper Length 14 | Sqm | 2 | 0 | 10 |  | 0
1.5 | Taper Length 15 | Sqm | 2 | 0 | 10 |  | 0
1.6 | Taper Length 16 | Sqm | 2 | 0 | 10 |  | 0
1.7 | Taper Length 17 | Sqm | 2 | 0 | 10 |  | 0
1.8 | Taper Length 18 | Sqm | 2 | 0 | 10 |  | 0
1.9 | Taper Length 19 | Sqm | 2 | 0 | 10 |  | 0
2 | Taper Length 20 | Sqm | 2 | 0 | 10 |  | 0
Cross Roads/Junctions
0.1 | Major Junction @ 0+500 (Connecting Arm) | Sqm | 1 | 220 | 16.5 |  | 3630
0.2 | Major Junction @ 2+650 (Connecting Arm) | Sqm | 1 | 220 | 17.5 |  | 3850
0.3 | Minor Junction @ 6+530 | Sqm | 1 | 125 | 20 |  | 2500
0.4 | Major Junction @ 7+650 (LHS) | Sqm | 1 | 220 | 14 |  | 3080
0.5 | Major Junction @ 7+650 (RHS) | Sqm | 1 | 320 | 16 |  | 5120
0.6 | Minor Junction @ 8+445 | Sqm | 1 | 165 | 8 |  | 1320
0.7 | Major Junction @ 9+450 (Connecting Arm) | Sqm | 1 | 280 | 12 |  | 3360
0.8 | Minor Junction @ 10+315 (LHS) | Sqm | 1 | 160 | 8.5 |  | 1360
0.9 | Minor Junction @ 10+315 (RHS) | Sqm | 1 | 280 | 8 |  | 2240
1 | Minor Junction @ 12+780 (LHS) | Sqm | 1 | 200 | 6.75 |  | 1350
1.1 | Minor Junction @ 12+780 (RHS) | Sqm | 1 | 225 | 6.75 |  | 1518.75
1.2 | TCS-6 | Sqm | 1 | 375 | 18.5 |  | 6937.5
1.3 | Cross Road-TCS-13 | Sqm | 1 | 0 | 8 |  | 0
1.4 | Cross Road-TCS-14 | Sqm | 1 | 0 | 8 |  | 0
1.5 | Cross Road-TCS-15 | Sqm | 1 | 0 | 8 |  | 0
1.6 | Cross Road-TCS-16 | Sqm | 1 | 0 | 8 |  | 0
1.7 | Cross Road-TCS-17 | Sqm | 1 | 0 | 8 |  | 0
1.8 | Cross Road-TCS-18 | Sqm | 1 | 0 | 8 |  | 0
1.9 | Cross Road-TCS-19 | Sqm | 1 | 0 | 8 |  | 0
2 | Cross Road-TCS-20 | Sqm | 1 | 0 | 8 |  | 0
| Deduction Of Structures | Sqm | 1 | -3561.4444 |  |  | -3561.4444
| Improvement Upto Border reach. | Sqm | 1 | 50 | 24 |  | 1200
[6 empty] | Total | 343774.8056
14 | Dense Graded Bituminous Macadam - Grading -I : Providing and laying dense graded bituminous macadam with higher capacity batch type HMP using crushed aggregates as per table 500-7 of specified grading premixed with bituminous binder VG-40 paving bitumen as per clause 504.3.1 complying with IS-73-2013 of specified grading, premixed with bituminous binder @ 4.0 percent by weight of total mix and filler, transporting the hot mix to work site, laying with a hydrostatic paver finisher with sensor control to the required grade, level and alignment, rolling with smooth wheeled, vibratory and tandem rollers to achieve the desired compaction as per MoRTH specification clause No. 505 complete in all respects including cost of all materials all labour, usage charges of all machinery all lead, lifts, loading, unloading stacking transporting etc., complete, except lead for bitumen, with a lead of mixed material upto 1 km, excluding cost of primer/ tack coat (Compacted thickness- 75-100 mm compacted thickness | [6 empty] | 24457.352 | 5.04 (i) b | 9653.3256 | 236094780.9646
Dense Graded Bituminous Macadam
0.1 | TCS-1 (Reconstruction of Existing Road) | Cum | 1 | 3390 | 18 | 0.08 | 4881.6
0.2 | TCS-2 (New Construction Greenfield) | Cum | 1 | 7630 | 18 | 0.08 | 10987.2
0.3 | TCS-2A (New Construction High Embanken 3-6 mts) | Cum | 1 | 1010 | 18 | 0.08 | 1454.4
0.4 | TCS-3 (Reconstruction Builtup) | Cum | 1 | 1000 | 18 | 0.08 | 1440
0.5 | TCS-4 (VOP Section) | Cum | 1 | 1175 | 18 | 0.08 | 1692
0.6 | TCS-4 (Service Road LHS) | Cum | 1 | 1175 | 7 | 0.05 | 411.25
0.7 | TCS-4 (Service Road RHS) | Cum | 1 | 1175 | 7 | 0.05 | 411.25
0.8 | TCS-4A (Reconstruction with Service Road on LHS)) | Cum | 1 | 425 | 18 | 0.08 | 612
0.9 | TCS-4A (Service Road LHS) | Cum | 1 | 425 | 6 | 0.05 | 127.5
1 | TCS-5 (Realignment Cutting Section) | Cum | 1 | 940 | 18 | 0.08 | 1353.6
1.1 | TCS-5A (Realignment Cutting Section more than 4.0m) | Cum | 1 | 300 | 18 | 0.08 | 432
1.2 | TCS-12 | Cum | 1 | 0 | 0 | 0.08 | 0
1.3 | TCS-13 | Cum | 1 | 0 | 0 | 0.08 | 0
1.4 | TCS-14 | Cum | 1 | 0 | 0 | 0.08 | 0
1.5 | TCS-15 | Cum | 1 | 0 | 0 | 0.08 | 0
1.6 | TCS-16 | Cum | 1 | 0 | 0 | 0.08 | 0
1.7 | TCS-17 | Cum | 1 | 0 | 0 | 0.08 | 0
1.8 | TCS-18 | Cum | 1 | 0 | 0 | 0.08 | 0
1.9 | TCS-19 | Cum | 1 | 0 | 0 | 0.08 | 0
2 | TCS-20 | Cum | 1 | 0 | 0 | 0.08 | 0
Tapered Length
0.1 | Taper Length 1 | Cum | 4 | 55 | 2.25 | 0.08 | 39.6
0.2 | Taper Length 2 | Cum | 4 | 95 | 7 | 0.08 | 212.8
0.3 | Taper Length 3 | Cum | 4 | 75 | 9.25 | 0.08 | 222
0.4 | Taper Length 4 | Cum | -2 | 120 | 3 | 0.08 | -57.6
0.5 | Taper Length 5 | Cum | 2 | 0 | 10 | 0.08 | 0
0.6 | Taper Length 6 | Cum | 2 | 0 | 10 | 0.08 | 0
0.7 | Taper Length 7 | Cum | 2 | 0 | 10 | 0.08 | 0
0.8 | Taper Length 8 | Cum | 2 | 0 | 10 | 0.08 | 0
0.9 | Taper Length 9 | Cum | 2 | 0 | 10 | 0.08 | 0
1 | Taper Length 10 | Cum | 2 | 0 | 10 | 0.08 | 0
1.1 | Taper Length 11 | Cum | 2 | 0 | 10 | 0.08 | 0
1.2 | Taper Length 12 | Cum | 2 | 0 | 10 | 0.08 | 0
1.3 | Taper Length 13 | Cum | 2 | 0 | 10 | 0.08 | 0
1.4 | Taper Length 14 | Cum | 2 | 0 | 10 | 0.08 | 0
1.5 | Taper Length 15 | Cum | 2 | 0 | 10 | 0.08 | 0
1.6 | Taper Length 16 | Cum | 2 | 0 | 10 | 0.08 | 0
1.7 | Taper Length 17 | Cum | 2 | 0 | 10 | 0.08 | 0
1.8 | Taper Length 18 | Cum | 2 | 0 | 10 | 0.08 | 0
1.9 | Taper Length 19 | Cum | 2 | 0 | 10 | 0.08 | 0
2 | Taper Length 20 | Cum | 2 | 0 | 10 | 0.08 | 0
Cross Roads/Junctions
0.1 | Major Junction @ 0+500 (Connecting Arm) | Cum | 1 | 220 | 16.5 | 0.05 | 181.5
0.2 | Major Junction @ 2+650 (Connecting Arm) | Cum | 1 | 220 | 17.5 | 0.05 | 192.5
0.3 | Minor Junction @ 6+530 | Cum | 1 | 125 | 20 | 0.05 | 125
0.4 | Major Junction @ 7+650 (LHS) | Cum | 1 | 220 | 14 | 0.05 | 154
0.5 | Major Junction @ 7+650 (RHS) | Cum | 1 | 320 | 16 | 0.05 | 256
0.6 | Minor Junction @ 8+445 | Cum | 1 | 165 | 8 | 0.05 | 66
0.7 | Major Junction @ 9+450 (Connecting Arm) | Cum | 1 | 280 | 12 | 0.05 | 168
0.8 | Minor Junction @ 10+315 (LHS) | Cum | 1 | 160 | 8.5 | 0.05 | 68
0.9 | Minor Junction @ 10+315 (RHS) | Cum | 1 | 280 | 8 | 0.05 | 112
1 | Minor Junction @ 12+780 (LHS) | Cum | 1 | 200 | 6.75 | 0.05 | 67.5
1.1 | Minor Junction @ 12+780 (RHS) | Cum | 1 | 225 | 6.75 | 0.05 | 75.9375
1.2 | TCS-6 | Cum | 1 | 375 | 18.5 | 0.05 | 346.875
1.3 | Cross Road-TCS-13 | Cum | 1 | 0 | 8 | 0.05 | 0
1.4 | Cross Road-TCS-14 | Cum | 1 | 0 | 8 | 0.05 | 0
1.5 | Cross Road-TCS-15 | Cum | 1 | 0 | 8 | 0.05 | 0
1.6 | Cross Road-TCS-16 | Cum | 1 | 0 | 8 | 0.05 | 0
1.7 | Cross Road-TCS-17 | Cum | 1 | 0 | 8 | 0.05 | 0
1.8 | Cross Road-TCS-18 | Cum | 1 | 0 | 8 | 0.05 | 0
1.9 | Cross Road-TCS-19 | Cum | 1 | 0 | 8 | 0.05 | 0
2 | Cross Road-TCS-20 | Cum | 1 | 0 | 8 | 0.05 | 0
| Deduction Of Structures | Cum | 1 | -3561.4444 |  | 0.08 | -284.9155
| Improvement Upto Border reach. | Cum | 1 | 50 | 24 | 0.08 | 96
| Reuse of Dismantled Bituminous Materials (30%) | Cum | 30 % of Item No 2 |  |  |  | -1386.645
[6 empty] | Total | 24457.352
15 | Bituminous Concrete with waste plastic - Grading -I I Providing and laying bituminous concrete with higher capacity batch type hot mix plant using crushed aggregates as per table 500-7 of specified grading premixed with bituminous binder VG-40 paving bitumen as per clause 504.3.1 complying with IS-73-2013 of specified grading, premixed with bituminous binder at 5.4 per cent of mix and filler, transporting the hot mix to work site, laying with a hydrostatic paver finisher with sensor control to the required grade, level and alignment, rolling with smooth wheeled, vibratory and tandem rollers to achieve the desired compaction as per MORTH specification clause No. 507 complete in all respects including cost of all materials all labour, usage charges of all machinery all lead, lifts, loading, unloading stacking transporting etc., complete, except lead for bitumen, with a lead of mixed material upto 1 km, excluding cost of primer/ tack coat- 30-40 mm compacted thickness | [6 empty] | 13750.9922 | 5.19 (ii) b | 11679.3038 | 160602016.194
Bituminous Concrete
0.1 | TCS-1 (Reconstruction of Existing Road) | Cum | 1 | 3390 | 18 | 0.04 | 2440.8
0.2 | TCS-2 (New Construction Greenfield) | Cum | 1 | 7630 | 18 | 0.04 | 5493.6
0.3 | TCS-2A (New Construction High Embanken 3-6 mts) | Cum | 1 | 1010 | 18 | 0.04 | 727.2
0.4 | TCS-3 (Reconstruction Builtup) | Cum | 1 | 1000 | 18 | 0.04 | 720
0.5 | TCS-4 (VOP Section) | Cum | 1 | 1175 | 18 | 0.04 | 846
0.6 | TCS-4 (Service Road LHS) | Cum | 1 | 1175 | 7 | 0.04 | 329
0.7 | TCS-4 (Service Road RHS) | Cum | 1 | 1175 | 7 | 0.04 | 329
0.8 | TCS-4A (Reconstruction with Service Road on LHS)) | Cum | 1 | 425 | 18 | 0.04 | 306
0.9 | TCS-4A (Service Road LHS) | Cum | 1 | 425 | 6 | 0.04 | 102
1 | TCS-5 (Realignment Cutting Section) | Cum | 1 | 940 | 18 | 0.04 | 676.8
1.1 | TCS-5A (Realignment Cutting Section more than 4.0m) | Cum | 1 | 300 | 18 | 0.04 | 216
1.2 | TCS-12 | Cum | 1 | 0 | 0 | 0.04 | 0
1.3 | TCS-13 | Cum | 1 | 0 | 0 | 0.04 | 0
1.4 | TCS-14 | Cum | 1 | 0 | 0 | 0.04 | 0
1.5 | TCS-15 | Cum | 1 | 0 | 0 | 0.04 | 0
1.6 | TCS-16 | Cum | 1 | 0 | 0 | 0.04 | 0
1.7 | TCS-17 | Cum | 1 | 0 | 0 | 0.04 | 0
1.8 | TCS-18 | Cum | 1 | 0 | 0 | 0.04 | 0
1.9 | TCS-19 | Cum | 1 | 0 | 0 | 0.04 | 0
2 | TCS-20 | Cum | 1 | 0 | 0 | 0.04 | 0
Tapered Length
0.1 | Taper Length 1 | Cum | 4 | 55 | 2.25 | 0.04 | 19.8
0.2 | Taper Length 2 | Cum | 4 | 95 | 7 | 0.04 | 106.4
0.3 | Taper Length 3 | Cum | 4 | 75 | 9.25 | 0.04 | 111
0.4 | Taper Length 4 | Cum | -2 | 120 | 3 | 0.04 | -28.8
0.5 | Taper Length 5 | Cum | 2 | 0 | 10 | 0.04 | 0
0.6 | Taper Length 6 | Cum | 2 | 0 | 10 | 0.04 | 0
0.7 | Taper Length 7 | Cum | 2 | 0 | 10 | 0.04 | 0
0.8 | Taper Length 8 | Cum | 2 | 0 | 10 | 0.04 | 0
0.9 | Taper Length 9 | Cum | 2 | 0 | 10 | 0.04 | 0
1 | Taper Length 10 | Cum | 2 | 0 | 10 | 0.04 | 0
1.1 | Taper Length 11 | Cum | 2 | 0 | 10 | 0.04 | 0
1.2 | Taper Length 12 | Cum | 2 | 0 | 10 | 0.04 | 0
1.3 | Taper Length 13 | Cum | 2 | 0 | 10 | 0.04 | 0
1.4 | Taper Length 14 | Cum | 2 | 0 | 10 | 0.04 | 0
1.5 | Taper Length 15 | Cum | 2 | 0 | 10 | 0.04 | 0
1.6 | Taper Length 16 | Cum | 2 | 0 | 10 | 0.04 | 0
1.7 | Taper Length 17 | Cum | 2 | 0 | 10 | 0.04 | 0
1.8 | Taper Length 18 | Cum | 2 | 0 | 10 | 0.04 | 0
1.9 | Taper Length 19 | Cum | 2 | 0 | 10 | 0.04 | 0
2 | Taper Length 20 | Cum | 2 | 0 | 10 | 0.04 | 0
Cross Roads/Junctions
0.1 | Major Junction @ 0+500 (Connecting Arm) | Cum | 1 | 220 | 16.5 | 0.04 | 145.2
0.2 | Major Junction @ 2+650 (Connecting Arm) | Cum | 1 | 220 | 17.5 | 0.04 | 154
0.3 | Minor Junction @ 6+530 | Cum | 1 | 125 | 20 | 0.04 | 100
0.4 | Major Junction @ 7+650 (LHS) | Cum | 1 | 220 | 14 | 0.04 | 123.2
0.5 | Major Junction @ 7+650 (RHS) | Cum | 1 | 320 | 16 | 0.04 | 204.8
0.6 | Minor Junction @ 8+445 | Cum | 1 | 165 | 8 | 0.04 | 52.8
0.7 | Major Junction @ 9+450 (Connecting Arm) | Cum | 1 | 280 | 12 | 0.04 | 134.4
0.8 | Minor Junction @ 10+315 (LHS) | Cum | 1 | 160 | 8.5 | 0.04 | 54.4
0.9 | Minor Junction @ 10+315 (RHS) | Cum | 1 | 280 | 8 | 0.04 | 89.6
1 | Minor Junction @ 12+780 (LHS) | Cum | 1 | 200 | 6.75 | 0.04 | 54
1.1 | Minor Junction @ 12+780 (RHS) | Cum | 1 | 225 | 6.75 | 0.04 | 60.75
1.2 | TCS-6 | Cum | 1 | 375 | 18.5 | 0.04 | 277.5
1.3 | Cross Road-TCS-13 | Cum | 1 | 0 | 8 | 0.04 | 0
1.4 | Cross Road-TCS-14 | Cum | 1 | 0 | 8 | 0.04 | 0
1.5 | Cross Road-TCS-15 | Cum | 1 | 0 | 8 | 0.04 | 0
1.6 | Cross Road-TCS-16 | Cum | 1 | 0 | 8 | 0.04 | 0
1.7 | Cross Road-TCS-17 | Cum | 1 | 0 | 8 | 0.04 | 0
1.8 | Cross Road-TCS-18 | Cum | 1 | 0 | 8 | 0.04 | 0
1.9 | Cross Road-TCS-19 | Cum | 1 | 0 | 8 | 0.04 | 0
2 | Cross Road-TCS-20 | Cum | 1 | 0 | 8 | 0.04 | 0
| Deduction Of Structures | Cum | 1 | -3561.4444 |  | 0.04 | -142.4578
| Improvement Upto Border reach. | Cum | 1 | 50 | 24 | 0.04 | 48
[6 empty] | Total | 13750.9922
BILL NO.5: DRAIN WORKS
16 | Earth work in excavation of foundation of structures as per drawing and technical specification, including setting out, construction of shoring and bracing, removal of stumps and other deleterious matter, dressing of sides and bottom, backfilling the excavation earth to the extent required and utilising the remaining earth locally for road work including all lead, lifts,labour, spreading usage charges of all machinerirs etc., complete. (i) B Ordinary soil - Mechanical Means (Depth upto 3 m) | [6 empty] | 19084.995 | 3.13 (i) B | 81 | 1545884.595
| Drain Cum Utility | Cum | 1 | 0 | 2.3 | 1.4 | 0
Drain
| TCS-3 (2.0m Covered Drain) | Cum | 2 | 940 | 2.3 | 1.65 | 7134.6
| TCS-3 (Trafficable Drain) | Cum | 15 | 8 | 2.4 | 1.7 | 489.6
| TCS-4 (1.0m Covered Drain) | Cum | 2 | 1175 | 1.3 | 1.65 | 5040.75
| TCS-4A (1.0m Covered Drain) | Cum | 1 | 425 | 1.3 | 1.65 | 911.625
| TCS-5 (1.25m Open Drain) | Cum | 2 | 940 | 1.7 | 1.5 | 4794
| Chute Drain | Cum | 1 | 971 | 0.9 | 0.6 | 524.34
| Dissipating Basin | Cum | 1 | 144 | 1.2 | 1.1 | 190.08
[6 empty] | Total | 19084.995
17 | Providing & laying Plain/Reinforced Cement Concrete in open foundation complete as per drawing & tecnical pecification for Pipe Culvert complete as per Drawing and Technical Specifications, including cost of all materials, formwork, centering, vibrating, compacting,all labour, usage charges of machinery, lead, lifts, loading, unloading transporting, stacking, curing, finishing the exposed faces etc., complete. (excluding cost of steel and fabrication charges) A - Case I PCC Grade M15 using batching plant transit mixer & Concrete pump | [6 empty] | 2369.495 | 9.06 A - Case I | 5216.5 | 12360470.6675
| Drain Cum Utility | cum | 1 | 0 | 2.3 | 0.15 | 0
Drain
| TCS-3 (2.0m Covered Drain) | cum | 2 | 940 | 2.3 | 0.15 | 648.6
| TCS-3 (Trafficable Drain) | cum | 15 | 8 | 2.4 | 0.15 | 43.2
| TCS-4 (1.0m Covered Drain) | cum | 2 | 1175 | 1.3 | 0.15 | 458.25
| TCS-4A (1.0m Covered Drain) | cum | 1 | 425 | 1.3 | 1.15 | 635.375
| TCS-5 (1.25m Open Drain) | cum | 2 | 940 | 1.7 | 0.15 | 479.4
| Chute Drain | cum | 1 | 971 | 0.9 | 0.1 | 87.39
| Dissipating Basin | cum | 1 | 144 | 1.2 | 0.1 | 17.28
[6 empty] | Total | 2369.495
18 | Providing & laying Plain/Reinforced Cement Concrete in open foundation complete as per drawing & tecnical pecification for Pipe Culvert complete as per Drawing and Technical Specifications, including cost of all materials, formwork, centering, vibrating, compacting,all labour, usage charges of machinery, lead, lifts, loading, unloading transporting, stacking, curing, finishing the exposed faces etc., complete. (excluding cost of steel and fabrication charges) D - Case I PCC Grade M25 using batching plant transit mixer & Concrete pump | [6 empty] | 5032.215 | 9.06 D - Case I | 6218.126 | 31290946.9291
Drain Cum Utility
| Raft | cum | 1 | 0 | 2 | 0.15 | 0
| Outer Wall | cum | 2 | 0 | 0.15 | 1 | 0
| Inner Wall | cum | 1 | 0 | 0.1 | 1 | 0
| slab | cum | 1 | 0 | 2 | 0.15 | 0
Drain
TCS-3 (2.0m Covered Drain)
| Raft | cum | 2 | 940 | 2 | 0.15 | 564
| Wall | cum | 4 | 940 | 0.15 | 1.25 | 705
| Slab | cum | 2 | 940 | 2 | 0.1 | 376
TCS-3 (Trafficable Drain)
| Raft | cum | 15 | 8 | 2.1 | 0.2 | 50.4
| Wall | cum | 30 | 8 | 0.2 | 1.1 | 52.8
| Slab | cum | 15 | 8 | 2.1 | 0.1 | 25.2
TCS-4 (1.0m Covered Drain)
| Raft | cum | 2 | 1175 | 1 | 0.15 | 352.5
| Wall | cum | 4 | 1175 | 0.15 | 1.25 | 881.25
| Slab | cum | 2 | 1175 | 1 | 0.1 | 235
TCS-4A (1.0m Covered Drain)
| Raft | cum | 1 | 425 | 1 | 0.15 | 63.75
| Wall | cum | 2 | 425 | 0.15 | 1.25 | 159.375
| Slab | cum | 1 | 425 | 1 | 0.1 | 42.5
TCS-5 (1.25m Open Drain)
| Raft | cum | 2 | 940 | 1.4 | 0.2 | 526.4
| Wall | cum | 4 | 940 | 0.2 | 1 | 752
Chute Drain
| Raft | cum | 1 | 971 | 0.7 | 0.2 | 135.94
| Walls | cum | 1 | 971 | 0.2 | 0.3 | 58.26
Dissipating Basin
| Raft | cum | 1 | 144 | 1 | 0.2 | 28.8
| Walls | cum | 1 | 144 | 0.2 | 0.8 | 23.04
[6 empty] | Total | 5032.215
19 | Supplying, Fitting and Placing un-coated TMT Fe-500 grade bar Reinforcement in Foundation complete as per Drawing and Technical Specifications. including straightening bar, cutting, bending, hooking binding with approved quality binding wire, after placing in position, tying, lapping and/or welding whereever required ( laps, hooks 7 wastages shall not be measured & paid) incluidng cost of all materials, fabrication charges, all labour, material, usage charges of machinery, lead, lifts, loading, unloading, stacking, transporting etc., complete. | [6 empty] | 301.9329 | 9.07 | 79117.5 | 23888176.2157
| Steel at 60Kg/cum | MT | 1 | 5032.215 | 0.06 |  | 301.9329
[6 empty] | Total | 301.9329
20 | Providing and laying Chequerred precast cement concrete tiles 22 mm thick in footpath & courtyard, jointed with neat cement slurry mixed with pigment to match the shade of tiles, including rubbing and cleaning etc. complete, on 20 mm thick bed of cement mortar 1:4 (1 cement: 4 coarse sand). Light shade pigment using white cement | [6 empty] | 3760 | 9.6.1, | 622 | 2338720
Chequerred Tiles
| TCS-3 | Sqm | 2 | 940 | 2 |  | 3760
[6 empty] | Total | 3760
21 | Providing weep holes in Brick masonry/Plain/ Reinforced concrete abutment, wing wall/ return wall with 100 mm dia PVC pipe, 110 mm dia at 4 kg/sqcm fixing with glue extending through the full width of the structure with slope of 1V :20H towards drawing foce, including cost of all materials curing all labour, material, usage charges of machinery, lead, lifts, loading, unloading, transporting, etc., complete. as per drawing and Technical Specifications. | [6 empty] | 305.4 | 13.08 b | 367 | 112081.8
| Weep Holes | Mtrs | 2 | 1018 | 0.15 |  | 305.4
[6 empty] | Total | 305.4
BILL NO.6: Road Furnitures
22 | Construction of cement concrete kerb with top and bottom width 115 and 165 mm respectively, 250 mm high in M 20 grade on M-15 grade foundation 150 mm thick, foundation having 50 mm projection beyond kerb stone, kerb stone laid with kerb laying machine, foundation concrete laid manually, all complete as per clause 409 as per drawing, form work, curing including cost of all materials all labour, usage charges of all machinery, all lead, lifts, loading, unloading transporting etc., complete. Using concrete Batching and Mixing plant item 1 Km. mix lead is considered. | [7 empty] | 8.01
23 (a) | PCC M15 | [6 empty] | 34965 | 8.01 1 | 177.339 | 6200658.135
23 (b) | PCC M20 for Cast In situ | [6 empty] | 34965 | 8.01 2 | 217.388 | 7600971.42
Median Kerb
| Median Main Road | Metre | 2 | 14870 |  |  | 29740
| Median Main Road (Builtup) | Metre | 2 | 1000 |  |  | 2000
| Service Roads (TCS-4) | Metre | 2 | 1175 |  |  | 2350
| Service Roads (TCS-4A) | Metre | 1 | 425 |  |  | 425
| Junctions | Metre | 1 | 210 |  |  | 210
| Island | Metre | 1 | 240 |  |  | 240
[6 empty] | Total | 34965
23 | Painting Two Coats on New Concrete Surfaces : Painting two coats after filling the surface with synthetic enamel paint in all shades on new plastered concrete surfaces, including cost of all materials all labour, lead, lifts, loading, unloading transporting etc., complete. | [6 empty] | 12762.225 | 8.08 | 87 | 1110313.575
Median Kerb
| Median Main Road | Sqm | 2 | 14870 | 0.365 |  | 10855.1
| Median Main Road (Builtup) | Sqm | 2 | 1000 | 0.365 |  | 730
| Service Roads (TCS-4) | Sqm | 2 | 1175 | 0.365 |  | 857.75
| Service Roads (TCS-4A) | Sqm | 1 | 425 | 0.365 |  | 155.125
| Junctions | Sqm | 1 | 210 | 0.365 |  | 76.65
| Island | Sqm | 1 | 240 | 0.365 |  | 87.6
[6 empty] | Total | 12762.225
24 | Reinforced cement concrete M15 grade kilometre stone of standard design as per IRC:8, fixing in position including painting and printing letters etc., including cost of all materials all labour, lead, lifts, loading, usage charges of machinery, unloading transporting etc., complete. | [7 empty] | 8.14
25 (a) | 1 5th kilometre stone (precast) | Each | 1 | 3 |  |  | 3 | 3 | 8.14 1 | 5097.383 | 15292.149
25 (b) | 2 Ordinary kilometer stone (precast) | Each | 1 | 16 |  |  | 16 | 16 | 8.14 2 | 2853.771 | 45660.336
25 (c) | 3 200 metre stone (precast) | Each | 1 | 63 |  |  | 63 | 63 | 8.14 3 | 788.952 | 49703.976
25 | Providing and fixing of retro- reflectorised cautionary, mandatory and informatory sign as per IRC :67 made of Class-B Type IV retro reflective sheeting fixed over 2 mm thick aluminium sheeting vide clause 801.3, 4mm thick Aluminium composite material sheet including lettering depending on the size of the sign fixed over back support frame of min 25 x 25 x 3mm Angle mounted on a mild steel circular pipe 65 NB 3.60mtrs high (min effective height 1.30 mtrs), 3.2 mm thickness firmly fixed to the ground by means of properly designed foundation with M25 grade cement concrete 45 cm x 45 cm x 60 cm, 60 cm below ground level as per approved drawing. The sign shall be maintained as per section 12 of IRC 67, as per clauses including curing, cost of all materials all labour, lead, lifts, loading, unloading transporting etc., complete. | [7 empty] | 8.04 A
26 (a) | A - (i) 120 cm equilateral triangle | Each | 77 |  |  |  | 77 | 77 | 8.04 A (i) | 6610 | 508970
26 (b) | A - (ii) 90 cm equilateral triangle | Each | 0 |  |  |  | 0 | 0 | 8.04 A (ii)
26 (c) | A - (iii) 75 cm equilateral triangle | Each | 0 |  |  |  | 0 | 0 | 8.04 A (iii)
26 (d) | A - (iv) 60 cm equilateral triangle | Each | 0 |  |  |  | 0 | 0 | 8.04 A (iv)
26 (e) | A - (v) 120 cm circular | Each | 49 |  |  |  | 49 | 49 | 8.04 A (v) | 9360 | 458640
26 (f) | A - (vi) 90 cm circular | Each | 0 |  |  |  | 0 | 0 | 8.04 A (vi)
26 (g) | A - (vii) 75cm circular | Each | 0 |  |  |  | 0 | 0 | 8.04 A (vii)
26 (h) | A - (viii) 60 cm circular | Each | 0 |  |  |  | 0 | 0 | 8.04 A (viii)
26 (i) | A - (ix) 90 cm x 75 cm rectangular | Each | 72 |  |  |  | 72 | 72 | 8.04 A (ix) | 6904 | 497088
26 (j) | A - (x) 80 mm x 60 mm rectangular | Each | 28 |  |  |  | 28 | 28 | 8.04 A (x) | 5854 | 163912
26 (k) | A - (xi) 60 cm x 50 cm rectangular | Each | 0 |  |  |  | 0 | 0 | 8.04 A (xi)
26 (l) | A - (xii) 60 cm x 45 cm rectangular | Each | 62 |  |  |  | 62 | 62 | 8.04 A (xii) | 4722 | 292764
26 (m) | A - (xiii) 60 cm x 60 cm square | Each | 0 |  |  |  | 0 | 0 | 8.04 A (xiii)
26 (n) | A - (xiv) 120 cm high octagon | Each | 17 |  |  |  | 17 | 17 | 8.04 A (xiv) | 9694 | 164798
26 (o) | A - (xv) 90 cm high octagon | Each | 0 |  |  |  | 0 | 0 | 8.04 A (xv)
26 (p) | A - (xvi) 75 cm high octagon | Each | 0 |  |  |  | 0 | 0 | 8.04 A (xvi)
26 | Direction and Place Identification Signs with size more than 0.9 sqm size Board. : Providing and erecting direction and place identification retro-reflectorised sign as per IRC :67 made of High Intensity grade sheeting lause 801.3, fixed over aluminium sheeting, 2 mm thick or Aluminum composite material sheet with overall thickness of 4 mm with area exceeding 0.9 sqm fixed over back support frame of min 40 x 40 x 5 mm MS Angle mounted on two nos. of mild steel circular pipe 65 NB, 3.2 mm thicknness and 4.5 meter total height firmly fixed to the ground by means of properly designed foundation with M 25 grade cement concrete 45 cm x 45 cm x 60 cm, 60 cm below ground level as per approved drawing, including curing, cost of all materials all labour, lead, lifts, loading, unloading transporting etc., complete. | [6 empty] | 46.8 | 8.06 | 10369 | 485269.2
| Stack type Advance | Sqm | 39 | 1 | 1.2 |  | 46.8
| Map type Advance Direction Sign | Sqm | 0 | 0.9 | 1.2 |  | 0
| Map type Advance Direction Sign on Roundabout (Shoulder Mounted) | Sqm | 0 |  |  |  | 0
| Flag Type Direction Sign | Sqm | 0 |  |  |  | 0
| Reassurance Sign | Sqm | 0 |  |  |  | 0
| Place Identification Sign | Sqm | 0 |  |  |  | 0
[6 empty] | Total | 46.8
27 | Earth work in excavation of foundation of structures as per drawing and technical specification, including setting out, construction of shoring and bracing, removal of stumps and other deleterious matter, dressing of sides and bottom, backfilling the excavation earth to the extent required and utilising the remaining earth locally for road work including all lead, lifts,labour, spreading usage charges of all machinerirs etc., complete. (i) B Ordinary soil - Mechanical Means (Depth upto 3 m) | [6 empty] | 2334.8 | 3.13 (i) B | 81 | 189118.8
Eartwork Excavation
| Overhead Sign Board | Cum | 2 | 1 | 1 | 1 | 2
W-Beam Crash Barrier (2.0m C/C)
| For Emankment above 3.0m | Cum | 1 | 1440 | 0.6 | 0.6 | 518.4
| For Major Bridge | Cum | 4 | 50 | 0.6 | 0.6 | 72
| For Minor Bridges | Cum | 28 | 30 | 0.6 | 0.6 | 302.4
| Utility Duct | Cum | 32 | 45 | 1 | 1 | 1440
[6 empty] | Total | 2334.8
28 | Providing & laying Plain/Reinforced Cement Concrete in open foundation complete as per drawing & tecnical pecification for Pipe Culvert complete as per Drawing and Technical Specifications, including cost of all materials, formwork, centering, vibrating, compacting,all labour, usage charges of machinery, lead, lifts, loading, unloading transporting, stacking, curing, finishing the exposed faces etc., complete. (excluding cost of steel and fabrication charges) A - Case I PCC Grade M15 using batching plant transit mixer & Concrete pump | [6 empty] | 1567.5 | 9.06 A - Case I | 5216.5 | 8176863.75
PCC M15
| Overhead Sign Board | cum | 2 | 1 | 1 | 0.15 | 0.3
W-Beam Crash Barrier (2.0m C/C)
| For Emankment above 3.0m | cum | 1 | 1440 | 0.6 | 0.15 | 129.6
| For Major Bridge | cum | 4 | 50 | 0.6 | 1.15 | 138
| For Minor Bridges | cum | 28 | 30 | 0.6 | 2.15 | 1083.6
| Utility Duct | cum | 32 | 45 | 1 | 0.15 | 216
[6 empty] | Total | 1567.5
29 | Providing & laying Plain/Reinforced Cement Concrete in open foundation complete as per drawing & tecnical pecification for Pipe Culvert complete as per Drawing and Technical Specifications, including cost of all materials, formwork, centering, vibrating, compacting,all labour, usage charges of machinery, lead, lifts, loading, unloading transporting, stacking, curing, finishing the exposed faces etc., complete. (excluding cost of steel and fabrication charges) B - Case I PCC Grade M20 using batching plant transit mixer & Concrete pump | [6 empty] | 1668.5 | 9.06 B - Case I | 5780.8 | 9645264.8
PCC M20
| Overhead Sign Board | cum | 2 | 1 | 1 | 0.85 | 1.7
W-Beam Crash Barrier (2.0m C/C)
| For Emankment above 3.0m | cum | 1 | 1440 | 0.6 | 0.45 | 388.8
| For Major Bridge | cum | 4 | 50 | 0.6 | 0.45 | 54
| For Minor Bridges | cum | 32 | 45 | 1 | 0.85 | 1224
[6 empty] | Total | 1668.5
30 | Overhead Signs - Truss and Vertical Support : Providing and erecting overhead signs with a corrosion resistant 2mm thick aluminium alloy sheet reflectorised with high intensity retro-reflective sheeting of encapsulated lense type with vertical and lateral clearance given in clause 802.2 and 802.3 and installed as per clause 802.7 over a designed support system of aluminium alloy or galvanised steel trestles and trusses of sections and type as per structural design requirements and approved plans & as per IRC :67, including cost of all materials all labour, usage charges of machinery, lead, lifts, loading, unloading transporting etc., complete. | [6 empty] | 4 | 8.07 1 | 86267 | 345068
Overhead Signs Truss
| Truss and Vertical Support | Tonne | 2 | 2 Tone for one Sign |  | 2 | 4
[6 empty] | Total | 4
31 | Overhead Signs - Aluminium Alloy Plate for Over Head Sign : Providing and erecting overhead signs with a corrosion resistant 2mm thick aluminium alloy sheet reflectorised with high intensity retro-reflective microprismatic type-IV as per table 6.6, sheeting of encapsulated lense type with vertical and lateral clearance given in clause 802.2 and 802.3 and installed as per clause 802.7 over a designed support system of aluminium alloy or galvanised steel trestles and trusses of sections and type as per structural design requirements and approved plans & as per IRC :67, including cost of all materials all labour, usage charges of machinery, lead, lifts, loading, unloading transporting etc., complete. | [6 empty] | 62.4 | 8.07 2 | 5792 | 361420.8
Overhead Signs Aluminium Plate
| Aluminium Alloy Plate for Over Head Sign | Sqm | 2 | 26 | 1.2 |  | 62.4
[6 empty] | Total | 62.4
32 | Providing and erecting a "W" metal beam crash barrier comprising of 3 mm thick corrugated sheet metal beam rail, 70 cm above road/ground level, fixed on ISMC series channel vertical post, 150 x 75 x 5 mm spaced 2 m centre to centre, 1.8 m high, 1.1 m below ground/road level, all steel parts and fitments to be galvanised by hot dip process, all fittings to conform to IS:1367 and IS:1364, metal beam rail to be fixed on the vertical post with a spacer of channel section 150 x 75 x 5 mm, 330 mm long complete as per clause 811, including cost of all materials all labour, lead, lifts, loading, unloading transporting etc., complete. 1 Type - A, "W" : Metal Beam Crash Barrier | [6 empty] | 3920 | 8.23 1 | 3838 | 15044960
"W" Metal beam Crash Barrier
| For Emankment above 3.0m | Metre | 1 | 2880 |  |  | 2880
| For Major Bridge | Metre | 4 | 50 |  |  | 200
| For Minor Bridges | Metre | 28 | 30 |  |  | 840
[6 empty] | Total | 3920
33 | Providing and laying of hot applied thermoplastic compound 2.5 mm thick including reflectorising glass beads at 250 gms per sqm area, thickness of 2.5 mm is exclusive of surface applied glass beads as per IRC:35. The finished surface to be level, uniform and free from streaks and holes, including, barricading, traffic diversion as per IRC-35, cleaning the surface of dirt, dust and other foriegn matter, demarcation at site, traffuc control,cost of all materials all labour, lead, lifts, loading, unloading transporting etc., complete. 2.5mm Thick | [6 empty] | 14296.6 | 8.13 | 624 | 8921078.4
Edge Line
0.1 | TCS-1 (Reconstruction of Existing Road) | Sqm | 4 | 3390 | 0.15 |  | 2034
0.2 | TCS-2 (New Construction Greenfield) | Sqm | 4 | 7630 | 0.15 |  | 4578
0.3 | TCS-2A (New Construction High Embanken 3-6 mts) | Sqm | 4 | 1010 | 0.15 |  | 606
0.4 | TCS-3 (Reconstruction Builtup) | Sqm | 4 | 1000 | 0.15 |  | 600
0.5 | TCS-4 (VOP Section) | Sqm | 4 | 1175 | 0.15 |  | 705
0.6 | TCS-4 (Service Road LHS) | Sqm | 2 | 1175 | 0.15 |  | 352.5
0.7 | TCS-4 (Service Road RHS) | Sqm | 2 | 1175 | 0.15 |  | 352.5
0.8 | TCS-4A (Reconstruction with Service Road on LHS)) | Sqm | 4 | 425 | 0.15 |  | 255
0.9 | TCS-4A (Service Road LHS) | Sqm | 2 | 425 | 0.15 |  | 127.5
1 | TCS-5 (Realignment Cutting Section) | Sqm | 4 | 940 | 0.15 |  | 564
1.1 | TCS-5A (Realignment Cutting Section more than 4.0m) | Sqm | 4 | 300 | 0.15 |  | 180
1.2 | TCS-12 | Sqm | 4 | 0 | 0.15 |  | 0
1.3 | TCS-13 | Sqm | 4 | 0 | 0.15 |  | 0
1.4 | TCS-14 | Sqm | 4 | 0 | 0.15 |  | 0
1.5 | TCS-15 | Sqm | 4 | 0 | 0.15 |  | 0
1.6 | TCS-16 | Sqm | 4 | 0 | 0.15 |  | 0
1.7 | TCS-17 | Sqm | 4 | 0 | 0.15 |  | 0
1.8 | TCS-18 | Sqm | 4 | 0 | 0.15 |  | 0
1.9 | TCS-19 | Sqm | 4 | 0 | 0.15 |  | 0
2 | TCS-20 | Sqm | 4 | 0 | 0.15 |  | 0
Cross Roads/Junctions
0.1 | Major Junction @ 0+500 (Connecting Arm) | Sqm | 4 | 220 | 0.15 |  | 132
0.2 | Major Junction @ 2+650 (Connecting Arm) | Sqm | 4 | 220 | 0.15 |  | 132
0.3 | Minor Junction @ 6+530 | Sqm | 2 | 125 | 0.15 |  | 37.5
0.4 | Major Junction @ 7+650 (LHS) | Sqm | 4 | 220 | 0.15 |  | 132
0.5 | Major Junction @ 7+650 (RHS) | Sqm | 4 | 320 | 0.15 |  | 192
0.6 | Minor Junction @ 8+445 | Sqm | 2 | 165 | 0.15 |  | 49.5
0.7 | Major Junction @ 9+450 (Connecting Arm) | Sqm | 4 | 280 | 0.15 |  | 168
0.8 | Minor Junction @ 10+315 (LHS) | Sqm | 2 | 160 | 0.15 |  | 48
0.9 | Minor Junction @ 10+315 (RHS) | Sqm | 2 | 280 | 0.15 |  | 84
1 | Minor Junction @ 12+780 (LHS) | Sqm | 2 | 200 | 0.15 |  | 60
1.1 | Minor Junction @ 12+780 (RHS) | Sqm | 2 | 225 | 0.15 |  | 67.5
1.2 | TCS-6 | Sqm | 4 | 375 | 0.15 |  | 225
1.3 | Cross Road-TCS-13 | Sqm | 4 | 0 | 0.15 |  | 0
1.4 | Cross Road-TCS-14 | Sqm | 4 | 0 | 0.15 |  | 0
1.5 | Cross Road-TCS-15 | Sqm | 4 | 0 | 0.15 |  | 0
1.6 | Cross Road-TCS-16 | Sqm | 4 | 0 | 0.15 |  | 0
1.7 | Cross Road-TCS-17 | Sqm | 4 | 0 | 0.15 |  | 0
1.8 | Cross Road-TCS-18 | Sqm | 4 | 0 | 0.15 |  | 0
1.9 | Cross Road-TCS-19 | Sqm | 4 | 0 | 0.15 |  | 0
2 | Cross Road-TCS-20 | Sqm | 4 | 0 | 0.15 |  | 0
| Improvement Upto Border reach. | Sqm | 4 | 50 | 0.15 |  | 30
Center Line
0.1 | TCS-1 (Reconstruction of Existing Road) | Sqm | 1130 | 3 | 0.1 |  | 339
0.2 | TCS-2 (New Construction Greenfield) | Sqm | 2544 | 3 | 0.1 |  | 763.2
0.3 | TCS-2A (New Construction High Embanken 3-6 mts) | Sqm | 336 | 3 | 0.1 |  | 100.8
0.4 | TCS-3 (Reconstruction Builtup) | Sqm | 334 | 3 | 0.1 |  | 100.2
0.5 | TCS-4 (VOP Section) | Sqm | 392 | 3 | 0.1 |  | 117.6
0.6 | TCS-4 (Service Road LHS) | Sqm | 196 | 3 | 0.1 |  | 58.8
0.7 | TCS-4 (Service Road RHS) | Sqm | 196 | 3 | 0.1 |  | 58.8
0.8 | TCS-4A (Reconstruction with Service Road on LHS)) | Sqm | 142 | 3 | 0.1 |  | 42.6
0.9 | TCS-4A (Service Road LHS) | Sqm | 71 | 3 | 0.1 |  | 21.3
1 | TCS-5 (Realignment Cutting Section) | Sqm | 314 | 3 | 0.1 |  | 94.2
1.1 | TCS-5A (Realignment Cutting Section more than 4.0m) | Sqm | 100 | 3 | 0.1 |  | 30
1.2 | TCS-12 | Sqm | 0 | 3 | 0.1 |  | 0
1.3 | TCS-13 | Sqm | 0 | 3 | 0.1 |  | 0
1.4 | TCS-14 | Sqm | 0 | 3 | 0.1 |  | 0
1.5 | TCS-15 | Sqm | 0 | 3 | 0.1 |  | 0
1.6 | TCS-16 | Sqm | 0 | 3 | 0.1 |  | 0
1.7 | TCS-17 | Sqm | 0 | 3 | 0.1 |  | 0
1.8 | TCS-18 | Sqm | 0 | 3 | 0.1 |  | 0
1.9 | TCS-19 | Sqm | 0 | 3 | 0.1 |  | 0
2 | TCS-20 | Sqm | 0 | 3 | 0.1 |  | 0
Cross Roads/Junctions
0.1 | Major Junction @ 0+500 (Connecting Arm) | Sqm | 74 | 3 | 0.1 |  | 22.2
0.2 | Major Junction @ 2+650 (Connecting Arm) | Sqm | 74 | 3 | 0.1 |  | 22.2
0.3 | Minor Junction @ 6+530 | Sqm | 42 | 3 | 0.1 |  | 12.6
0.4 | Major Junction @ 7+650 (LHS) | Sqm | 74 | 3 | 0.1 |  | 22.2
0.5 | Major Junction @ 7+650 (RHS) | Sqm | 106 | 3 | 0.1 |  | 31.8
0.6 | Minor Junction @ 8+445 | Sqm | 56 | 3 | 0.1 |  | 16.8
0.7 | Major Junction @ 9+450 (Connecting Arm) | Sqm | 94 | 3 | 0.1 |  | 28.2
0.8 | Minor Junction @ 10+315 (LHS) | Sqm | 54 | 3 | 0.1 |  | 16.2
0.9 | Minor Junction @ 10+315 (RHS) | Sqm | 94 | 3 | 0.1 |  | 28.2
1 | Minor Junction @ 12+780 (LHS) | Sqm | 66 | 3 | 0.1 |  | 19.8
1.1 | Minor Junction @ 12+780 (RHS) | Sqm | 76 | 3 | 0.1 |  | 22.8
1.2 | TCS-6 | Sqm | 126 | 3 | 0.1 |  | 37.8
1.3 | Cross Road-TCS-13 | Sqm | 0 | 3 | 0.1 |  | 0
1.4 | Cross Road-TCS-14 | Sqm | 0 | 3 | 0.1 |  | 0
1.5 | Cross Road-TCS-15 | Sqm | 0 | 3 | 0.1 |  | 0
1.6 | Cross Road-TCS-16 | Sqm | 0 | 3 | 0.1 |  | 0
1.7 | Cross Road-TCS-17 | Sqm | 0 | 3 | 0.1 |  | 0
1.8 | Cross Road-TCS-18 | Sqm | 0 | 3 | 0.1 |  | 0
1.9 | Cross Road-TCS-19 | Sqm | 0 | 3 | 0.1 |  | 0
2 | Cross Road-TCS-20 | Sqm | 0 | 3 | 0.1 |  | 0
| Improvement Upto Border reach. | Sqm | 16 | 3 | 0.1 |  | 4.8
| Pedestrian Crossing | Sqm | 458 | 2.5 | 0.5 |  | 572.5
[6 empty] | Total | 14296.6
34 | Rumble Strips: Provision of 15 nos rumble strips covered with premix bituminous carpet, 15-20 mm high at center, 250 mm wide placed at 1 m center to center at approved locations to control speed, marked with white strips of road marking paint. | [6 empty] | 67.2 | 8.32, | 172 | 11558.4
| Rumble Strips: | Sqm | 6 | 112 | 0.1 |  | 67.2
[6 empty] | Total | 67.2
35 | Road Delineators : Supplying and installation of delineators (road way indicators, hazard markers, object markers), 80-100 cm high above ground level, painted black and white in 15 cm wide strips, fitted with 80 x 100 mm rectangular or 75 mm dia circular reflectorised panels at the top, buried or pressed into the ground and conforming to IRC-79 and the drawings, including cost of all materials all labour, lead, lifts, loading, unloading transporting etc., complete. | [6 empty] | 100 | 8.15 | 1892 | 189200
| Road Delineators | Each | 100 |  |  |  | 100
[6 empty] | Total | 100
36 | Solar Powered Road Marker ( Solar Stud) : Supplying of Solar Raised Pavement Markers made of polycarbonate molded body with circular shape, solar powered,LED self illumination in active mode, 360 degree illumination and reflective panels with micro prismatic lens capable of providing total internal reflection of the light entering the lens face in passive mode. The marker shall support a load of 20000 kg tested in accordance to ASTM D 4280. The marker should be resistant to dust and water ingress according to IP 65 standards and should withstand temperatures in the range of 0 C to 70 C. Color of lighting could be provided in red or yellow (amber) as per requirement and typical frequency of blinking is 1 Hz. There should be current losses of less than 20 microamperes at 2.4 V in sleepcharging mode to enhance the life of the marker and a full charge should provide for a minimum autonomy of 50 hours. The height, width and length of the marker shall not be less than 10 mm x 100 mm x 100 mm. Also, the surface diameter of the marker shall not be less than 100 mm respectively. The weight of the marker shall not exceed 0.5 Kilograms. Fixing will be by drilling holes on the road for the shanks to go inside, without nails and using epoxy resin based adhesive and complete as directed by the engineer, including cost of all materials all labour, lead, lifts, loading, unloading transporting etc., complete. | [6 empty] | 7623 | 8.35 | 344 | 2622312
0.1 | TCS-1 (Reconstruction of Existing Road) | Each | 1130 |  |  |  | 1130
0.2 | TCS-2 (New Construction Greenfield) | Each | 2544 |  |  |  | 2544
0.3 | TCS-2A (New Construction High Embanken 3-6 mts) | Each | 336 |  |  |  | 336
0.4 | TCS-3 (Reconstruction Builtup) | Each | 334 |  |  |  | 334
0.5 | TCS-4 (VOP Section) | Each | 392 |  |  |  | 392
0.6 | TCS-4 (Service Road LHS) | Each | 196 |  |  |  | 196
0.7 | TCS-4 (Service Road RHS) | Each | 196 |  |  |  | 196
0.8 | TCS-4A (Reconstruction with Service Road on LHS)) | Each | 142 |  |  |  | 142
0.9 | TCS-4A (Service Road LHS) | Each | 71 |  |  |  | 71
1 | TCS-5 (Realignment Cutting Section) | Each | 314 |  |  |  | 314
1.1 | TCS-5A (Realignment Cutting Section more than 4.0m) | Each | 100 |  |  |  | 100
1.2 | TCS-12 | Each | 0 |  |  |  | 0
1.3 | TCS-13 | Each | 0 |  |  |  | 0
1.4 | TCS-14 | Each | 0 |  |  |  | 0
1.5 | TCS-15 | Each | 0 |  |  |  | 0
1.6 | TCS-16 | Each | 0 |  |  |  | 0
1.7 | TCS-17 | Each | 0 |  |  |  | 0
1.8 | TCS-18 | Each | 0 |  |  |  | 0
1.9 | TCS-19 | Each | 0 |  |  |  | 0
2 | TCS-20 | Each | 0 |  |  |  | 0
Cross Roads/Junctions
0.1 | Major Junction @ 0+500 (Connecting Arm) | Each | 74 |  |  |  | 74
0.2 | Major Junction @ 2+650 (Connecting Arm) | Each | 74 |  |  |  | 74
0.3 | Minor Junction @ 6+530 | Each | 42 |  |  |  | 42
0.4 | Major Junction @ 7+650 (LHS) | Each | 74 |  |  |  | 74
0.5 | Major Junction @ 7+650 (RHS) | Each | 106 |  |  |  | 106
0.6 | Minor Junction @ 8+445 | Each | 56 |  |  |  | 56
0.7 | Major Junction @ 9+450 (Connecting Arm) | Each | 94 |  |  |  | 94
0.8 | Minor Junction @ 10+315 (LHS) | Each | 54 |  |  |  | 54
0.9 | Minor Junction @ 10+315 (RHS) | Each | 94 |  |  |  | 94
1 | Minor Junction @ 12+780 (LHS) | Each | 66 |  |  |  | 66
1.1 | Minor Junction @ 12+780 (RHS) | Each | 76 |  |  |  | 76
1.2 | TCS-6 | Each | 126 |  |  |  | 126
1.3 | Cross Road-TCS-13 | Each | 0 |  |  |  | 0
1.4 | Cross Road-TCS-14 | Each | 0 |  |  |  | 0
1.5 | Cross Road-TCS-15 | Each | 0 |  |  |  | 0
1.6 | Cross Road-TCS-16 | Each | 0 |  |  |  | 0
1.7 | Cross Road-TCS-17 | Each | 0 |  |  |  | 0
1.8 | Cross Road-TCS-18 | Each | 0 |  |  |  | 0
1.9 | Cross Road-TCS-19 | Each | 0 |  |  |  | 0
2 | Cross Road-TCS-20 | Each | 0 |  |  |  | 0
| Improvement Upto Border reach. | Each | 16 |  |  |  | 16
| Pedestrian Crossing | Each | 916 |  |  |  | 916
[6 empty] | Total | 7623
37 | Providing and laying of a reinforced cement concrete pipe duct, 600 mm dia, across the road (new construction), extending from drain to drain in cuts and toe of slope to toe of slope in fills, constructing head walls at both ends, providing a minimum fill of granular material over top and sides of RCC pipe as per IRC:98-1997, bedded on a 0.3 m thick layer of granular material free of rock pieces, outer to outer distance of pipe at least half dia of pipe subject to minimum 450 mm in case of double and triple row ducts, joints to be made leak proof, invert level of duct to be above higher than ground level to prevent entry of water and dirt, all as per IRC: 98 - 1997 and approved drawings, including cost of all materials all labour, lead, lifts, loading, unloading transporting etc., complete. 2 Double row for two utility services | [6 empty] | 1440 | 8.29 2 | 10417 | 15000480
| Pipe Duct | Metre | 32 | 45 |  |  | 1440
[6 empty] | Total | 1440
38 | Tubular Steel Railing on Precast RCC Posts, 1.2 m High Above Ground Level : Providing, fencing and erecting 50 mm dia painted steel pipe railing in 3 rows on precast M20 grade RCC vertical posts1.8 metres high (1.2 m above GL) with 3 holes 50 mm dia for pipe, fixed 2 metres centre to centre, as per approved drawing, including cost of all materials all labour, lead, lifts, loading, unloading transporting etc., complete. | [6 empty] | 3000 | 8.21 | 3987 | 11961000
Steel Railings
| TCS-3 (Reconstruction Builtup) | Running meter | 3 | 1000 |  |  | 3000
[6 empty] | Total | 3000
39 | Wrought Iron and Mild Steel Welded Work : Wrought iron and mild steel welded work (using angles, square bars, tees and channel grills, grating frames, gates and tree guards of any size and design etc. including cost of screens and welding rods or bolts and nuts complete fixed in position but without the cost of excavation and concrete for fixing which will be paid separately, including cost of all labour, material, usage charges of machinery, lead, lifts, loading, unloading transporting etc., complete. | [6 empty] | 33.3 | 11.18 | 12773 | 425340.9
| 5 KG/Each | Quintal | 2 | 333 |  |  | 666
[6 empty] | KG | 3330
[5 empty] | Quintal | Total | 33.3
40 | Fabricating, supplying and erection of LED Street Lighting of 9 Mtrs long hot dip Galvanized Octagonal pole with BSEN 10025 grade S355JO steel plate for shaft, IS 2062 for base plate with door opening arrangements, including suitable boards, Bakelite sheet and MCBs as per IS specifications suitable to withstand the wind speed of 47 m/sec for 9 Mtrs pole in single section and single joint welded as per IS 9595/IS 10178AWS having dimensions bottom 155mm, top 70mm with 3mm thick, suitable base plate and 4Nos of.....long J bolts along with template and the pole shall be hot dip galvanized in single dipping with not less than 65micron as per ASTM-A123 and 153 etc., (excluding foundation) as per drawing appended , 2.0m overhang on both sides in the median, fitted with 200W LED light | [6 empty] | 151 | sl (D) | 79659 | 12028509
Street Light Double arm 40m Spacing
| TCS-3 (Reconstruction Builtup) | Each | 1 |  |  | 33 | 33
| TCS-4 (VOP Section) | Each | 2 |  |  | 59 | 118
[6 empty] | Total | 151
41 | Fabrication, Supplying, Erection, Testing and Commissioning of 12Mtrs long polygon high mast with Single / Multiple telescopic sections having, (minimum overlap distance of 1.5 times of top section) thickness as per BSEN 10025 grade S355 JO /ASTM A572-50 steel sheet plate for shaft suitable to withstand a wind velocity of 47 m/sec as per IS 875 part 3(as per GA Drawing).Base plate as per IS 2062/ASTM A572-50. The mast shall be Galvanized in single Hot-dip as per BSEN ISO 1461/ASTM A123 with an average 70 microns as per IS 2629, and welded as per BS 5135 Single L-Seam joint. The mast shall have 2way head frame with die cast LM-6 pulleys, stainless steel axle, Phosphorus Bronze bearing bush press-fitted with separate guides for 2 runs of 5mm dia, stainless steel wire rope of AISI 304grade 7/19-core, (Factor of Safety as per TR no-7). 2.5sqmm EPR insulated PCP sheathed trailing power cable housed inside the bottom shaft of mast with door having locking arrangement.The mast shall have manual / power tool (Suitable reversible geared motor operating on 230/ 415V, 50Hz, shall be provide above 15 Mtrs mast) The mast shall have lantern of 2 segments, suitable dia with max load carrying capacity as per IS 1239. The mast shall be erected on existing RCC footing. The mast shall be supplied with 3mm thick template, lightning arrester of 1.2m length galvanized pipe with top arrow fitted on top of the head frame cover and GLS type aviation twin lamps fitting with wiring complete. (excluding foundation) as per technical data. 12Mtr/12.5Mtr-Top 100mm and bottom 310mm dia | [6 empty] | 6 | HL | 570901 | 3425406
| High Mast Light | Each | 6 |  |  |  | 6
[6 empty] | Total | 6
BILL NO.7: Protection Works
42 | Turfing with Sods : Furnishing and laying of the live sods of perennial turf forming grass on embankment slope, verges or other locations shown on the drawing or as directed by the engineer including preparation of ground, fetching of sods and watering, including all lead, lifts, all labour, usage charges of all machinery etc., complete. | [6 empty] | 22846.309 | 3.23 | 44 | 1005237.5968
Turfing with Sods
| For height above 1.5 to 3 mtr | Each | 1 | Area= | 22846.309 |  | 22846.309
[6 empty] | Total | 22846.309
43 | Providing and laying Pitching on slopes laid over prepared filter media including boulder apron laid dry in front of toe of embankment complete as per drawing and Technical specifications, including cost of all labour, material, usage charges of machinery, lead, lifts, loading, unloading, transporting, etc., complete. A Stone/Boulder | [6 empty] | 5828.0092 | 16.04 A | 1728 | 10070799.877
Pitching on slopes
| For height above 3mtr | Cum | 1 | Area= | 19426.6973 | 0.3 | 5828.0092
[6 empty] | Total | 5828.0092
44 | Providing and laying Filter material underneath pitching in slopes complete as per drawing and Technical specification, including cost of all labour, material, usage charges of machinery, lead, lifts, loading, unloading, transporting, etc., complete. | [6 empty] | 2914.0046 | 16.05 | 2840 | 8275773.0471
Filter Media
| For height above 3mtr | Cum | 1 | Area= | 19426.6973 | 0.15 | 2914.0046
[6 empty] | Total | 2914.0046
RETAINING WALL, TOE WALL & GUARD STONES
45 | Earth work in excavation of foundation of structures as per drawing and technical specification, including setting out, construction of shoring and bracing, removal of stumps and other deleterious matter, dressing of sides and bottom, backfilling the excavation earth to the extent required and utilising the remaining earth locally for road work including all lead, lifts,labour, spreading usage charges of all machinerirs etc., complete. (i) B Ordinary soil - Mechanical Means (Depth upto 3 m) | [6 empty] | 40746.925 | 3.13 (i) B | 81 | 3300500.925
| For Toe wall (For Pitching) | Cum | 1 | 2880 | 1 | 1.6 | 4608
| Toe Wall to Restric ROW | Cum | 1 | 1030 | 2.1 | 2.15 | 4650.45
| For Retaining Wall (TCS-4A on LHS) | Cum | 1 | 425 | 2.1 | 2.15 | 1918.875
| For Retaining Wall (TCS-4 VOP Section) | Cum | 4 | 577.5 | 5.9 | 2.15 | 29302.35
| Guard Stones | Cum | 2138 | 0.5 | 0.5 | 0.5 | 267.25
[6 empty] | Total | 40746.925
46 | Providing & laying Plain/Reinforced Cement Concrete in open foundation complete as per drawing & tecnical pecification for Pipe Culvert complete as per Drawing and Technical Specifications, including cost of all materials, formwork, centering, vibrating, compacting,all labour, usage charges of machinery, lead, lifts, loading, unloading transporting, stacking, curing, finishing the exposed faces etc., complete. (excluding cost of steel and fabrication charges) A - Case I PCC Grade M15 using batching plant transit mixer & Concrete pump | [6 empty] | 2985.925 | 9.06 A - Case I | 5216.5 | 15576077.7625
PCC M15
| For Toe wall (For Pitching) | cum | 1 | 2880 | 1 | 0.075 | 216
| Toe Wall to Restric ROW | cum | 1 | 1030 | 2.1 | 0.15 | 324.45
| For Retaining Wall (TCS-4A on LHS) | cum | 1 | 425 | 2.1 | 0.15 | 133.875
| For Retaining Wall (TCS-4 VOP Section) | cum | 4 | 577.5 | 5.9 | 0.15 | 2044.35
| Guard Stones | cum | 2138 | 0.5 | 0.5 | 0.5 | 267.25
[6 empty] | Total | 2985.925
47 | Providing & laying Plain/Reinforced Cement Concrete in open foundation complete as per drawing & tecnical pecification for Pipe Culvert complete as per Drawing and Technical Specifications, including cost of all materials, formwork, centering, vibrating, compacting,all labour, usage charges of machinery, lead, lifts, loading, unloading transporting, stacking, curing, finishing the exposed faces etc., complete. (excluding cost of steel and fabrication charges) D - Case I PCC Grade M25 using batching plant transit mixer & Concrete pump | [6 empty] | 21341.112 | 9.06 D - Case I | 6218.126 | 132701723.3961
RCC M25
For Toe wall (For Pitching)
| Foundation | cum | 1 | 2880 | 1 | 0.3 | 864
| Wall | cum | 1 | 2880 | 0.2 | 0.7 | 403.2
Toe Wall to Restric ROW
| Foundation | cum | 1 | 1030 | 1.5337 |  | 1579.7625
| Wall | cum | 1 | 1030 | 0.375 | 2.55 | 984.9375
For Retaining Wall (TCS-4A on LHS)
| Foundation | cum | 1 | 425 | 1.5337 |  | 651.8438
| Wall | cum | 1 | 425 | 0.375 | 2.55 | 406.4063
For Retaining Wall (TCS-4 VOP Section)
| Foundation | cum | 4 | 577.5 | 3.37 |  | 7784.7
| Wall | cum | 4 | 577.5 | 0.6 | 6.1 | 8454.6
| Guard Stones | cum | 2138 | 0.3 | 0.3 | 1.1 | 211.662
[6 empty] | Total | 21341.112
48 | Supplying, Fitting and Placing un-coated TMT Fe-500 grade bar Reinforcement in Foundation complete as per Drawing and Technical Specifications. including straightening bar, cutting, bending, hooking binding with approved quality binding wire, after placing in position, tying, lapping and/or welding whereever required ( laps, hooks 7 wastages shall not be measured & paid) incluidng cost of all materials, fabrication charges, all labour, material, usage charges of machinery, lead, lifts, loading, unloading, stacking, transporting etc., complete. | [6 empty] | 2101.9475 | 9.07 | 79117.5 | 166300829.7489
| For Toe Wall @ 40 KG/Cum | MT | 1 | 0.04 | 1267.2 |  | 50.688
| Toe Wall to Restrict ROW @ 100 KG/Cum | MT | 1 | 0.1 | 2564.7 |  | 256.47
| Retaining Wall (TCS-4 VOP Section) @ 110 KG/Cum | MT | 1 | 0.11 | 16239.3 |  | 1786.323
| Guard Wall @ 40 KG/Cum | MT | 1 | 0.04 | 211.662 |  | 8.4665
[6 empty] | Total | 2101.9475
49 | Providing and laying of Filter media with granular materials/stone crushed aggregates satisfying the requirements laid down in clause 2504.2.2. of MoRTH specifications to a thickness of not less than 600 mm with smaller size towards the soil and bigger size towards the wall and provided over the entire surface behind abutment, wing wall and return wall to the full height compacted to a firm condition, including cost of all labour, material, usage charges of machinery, lead, lifts, loading, unloading, transporting,, etc., complete. | [6 empty] | 10680.75 | 13.1 | 2549 | 27225231.75
| Toe Wall to Restric ROW | Cum | 1 | 1030 | 0.6 | 2.55 | 1575.9
| For Retaining Wall (TCS-4A on LHS) | Cum | 1 | 425 | 0.6 | 2.55 | 650.25
| For Retaining Wall (TCS-4 VOP Section) | Cum | 4 | 577.5 | 0.6 | 6.1 | 8454.6
[6 empty] | Total | 10680.75
50 | Providing weep holes in Brick masonry/Plain/ Reinforced concrete abutment, wing wall/ return wall with 100 mm dia PVC pipe, 110 mm dia at 4 kg/sqcm fixing with glue extending through the full width of the structure with slope of 1V :20H towards drawing foce, including cost of all materials curing all labour, material, usage charges of machinery, lead, lifts, loading, unloading, transporting, etc., complete. as per drawing and Technical Specifications. | [6 empty] | 9407.25 | 13.08 b | 367 | 3452460.75
| Toe Wall to Restric ROW | Mtrs | 2 | 1030 | 0.375 |  | 772.5
| For Retaining Wall (TCS-4A on LHS) | Mtrs | 2 | 425 | 0.375 |  | 318.75
| For Retaining Wall (TCS-4 VOP Section) | Mtrs | 24 | 577.5 | 0.6 |  | 8316
[6 empty] | Total | 9407.25
RIVER TRAINING
51 | Earth work in excavation of foundation of structures as per drawing and technical specification, including setting out, construction of shoring and bracing, removal of stumps and other deleterious matter, dressing of sides and bottom, backfilling the excavation earth to the extent required and utilising the remaining earth locally for road work including all lead, lifts,labour, spreading usage charges of all machinerirs etc., complete. (i) B Ordinary soil - Mechanical Means (Depth upto 3 m) | [6 empty] | 7500 | 3.13 (i) B | 81 | 607500
Excavattion for River Training
| Nala @ 11+700 | Cum | 1 | 350 | 5 | 3 | 5250
| Nala @ 11+900 | Cum | 1 | 150 | 5 | 3 | 2250
[6 empty] | Total | 7500
52 | Providing and laying Pitching on slopes laid over prepared filter media including boulder apron laid dry in front of toe of embankment complete as per drawing and Technical specifications, including cost of all labour, material, usage charges of machinery, lead, lifts, loading, unloading, transporting, etc., complete. A Stone/Boulder | [6 empty] | 900 | 16.04 A | 1728 | 1555200
Stone Pitching for River Training
| Nala @ 11+700 | Cum | 2 | 350 | 3 | 0.3 | 630
| Nala @ 11+900 | Cum | 2 | 150 | 3 | 0.3 | 270
[6 empty] | Total | 900
53 | Providing and laying Filter material underneath pitching in slopes complete as per drawing and Technical specification, including cost of all labour, material, usage charges of machinery, lead, lifts, loading, unloading, transporting, etc., complete. | [6 empty] | 450 | 16.05 | 2840 | 1278000
Filter Media for River Training
| Nala @ 11+700 | Cum | 2 | 350 | 3 | 0.15 | 315
| Nala @ 11+900 | Cum | 2 | 150 | 3 | 0.15 | 135
[6 empty] | Total | 450
1901028515.5099
1901028514.8535
| Assistant Engineer | Assistant Executive Engineer |  |  |  | Executive engineer
| NH, Sub Division. | NH, Sub Division |  |  |  | NH Division.
| Humnabad | Humnabad |  |  |  | Kalaburagi.

## TCS
"Widening/Re-Construction to Four Lane from Km 0.000 to Km 15.850 starts near Miriyan Telangana/Karnataka border and ends at Chincholi Section of NH-167N in Kalaburagi District in the State of Karnataka on HAM mode under Annual Plan 2023-24."
MAIN ROAD TCS
SL NO | Type of TCS | No | Start Chainage | End Chainage | Total Length | Earthen Shoulder | Paved Shoulder | Carriage Way | Shy | Median | Shy | Carriage Way | Paved Shoulder | Earthen Shoulder | Width | Sub Grade | GSB | Wetmix-L1 | Wetmix-L2 | DBM | BM |  |  |  | Sub Grade | GSB | Wetmix-L1 | Wetmix-L2 | DBM | BM
[16 empty] | 0.5 | 0.2 | 0.125 | 0.125 | 0.08 | 0.04
0.1 | TCS-1 (Reconstruction of Existing Road) | 1 | 0 | 3.39 | 3390 | 1 | 1.5 | 7 | 0.5 | 4 | 0.5 | 7 | 1.5 | 1 | 24 | 27.28 | 25.88 | 23.23 | 22.73 | 18 | 18 | 17546.64 |  |  | 46239.6 | 17546.64 | 9843.7125 | 9631.8375 | 4881.6 | 2440.8
0.2 | TCS-2 (New Construction Greenfield) | 1 | 0 | 7.63 | 7630 | 1 | 1.5 | 7 | 0.5 | 4 | 0.5 | 7 | 1.5 | 1 | 24 | 27.28 | 25.88 | 23.23 | 22.73 | 18 | 18 | 39492.88 |  |  | 104073.2 | 39492.88 | 22155.6125 | 21678.7375 | 10987.2 | 5493.6
0.3 | TCS-2A (New Construction High Embanken 3-6 mts) | 1 | 0 | 1.01 | 1010 | 1 | 1.5 | 7 | 0.5 | 4 | 0.5 | 7 | 1.5 | 1 | 24 | 27.28 | 25.88 | 23.23 | 22.73 | 18 | 18 | 5227.76 |  |  | 13776.4 | 5227.76 | 2932.7875 | 2869.6625 | 1454.4 | 727.2
0.4 | TCS-3 (Reconstruction Builtup) | 1 | 0 | 1 | 1000 | 0 | 1.5 | 7 | 0.5 | 1.5 | 0.5 | 7 | 1.5 | 0 | 19.5 | 19.5 | 19.5 | 19.5 | 19.5 | 18 | 18 | 3900 |  |  | 9750 | 3900 | 2437.5 | 2437.5 | 1440 | 720
0.5 | TCS-4 (VOP Section) | 1 | 0 | 1.175 | 1175 | 0 | 1.5 | 7 | 0.5 | 4 | 0.5 | 7 | 1.5 | 0 | 22 | 0 | 22 | 22 | 22 | 18 | 18 | 5170 |  |  | 0 | 5170 | 3231.25 | 3231.25 | 1692 | 846
0.6 | TCS-4 (Service Road LHS) | 1 | 0 | 1.175 | 1175 | 1 | 0 | 7 | 0 | 0 | 0 | 0 | 0 | 0.5 | 8.5 | 10.14 | 9.44 | 7.615 | 7.365 | 7 | 7 | 2218.4 |  |  | 5957.25 | 2218.4 | 1118.4531 | 1081.7344 | 658 | 329
0.7 | TCS-4 (Service Road RHS) | 1 | 0 | 1.175 | 1175 | 1 | 0 | 7 | 0 | 0 | 0 | 0 | 0 | 0.5 | 8.5 | 10.14 | 9.44 | 7.615 | 7.365 | 7 | 7 | 2218.4 |  |  | 5957.25 | 2218.4 | 1118.4531 | 1081.7344 | 658 | 329
0.8 | TCS-4A (Reconstruction with Service Road on LHS)) | 1 | 0 | 0.425 | 425 | 1 | 1.5 | 7 | 0.5 | 4 | 0.5 | 7 | 1.5 | 0.5 | 23.5 | 24.73 | 24.205 | 22.4612 | 22.2737 | 18 | 18 | 2057.425 |  |  | 5255.125 | 2057.425 | 1193.2539 | 1183.293 | 612 | 306
0.9 | TCS-4A (Service Road LHS) | 1 | 0 | 0.425 | 425 | 0 | 0 | 6 | 0 | 0 | 0 | 0 | 0 | 1 | 7 | 8.64 | 7.94 | 6.615 | 6.1825 | 6 | 6 | 674.9 |  |  | 1836 | 674.9 | 351.4219 | 328.4453 | 204 | 102
1 | TCS-5 (Realignment Cutting Section) | 1 | 0 | 0.94 | 940 | 1 | 1.5 | 7 | 0.5 | 4 | 0.5 | 7 | 1.5 | 1 | 24 | 0 | 24 | 22 | 22 | 18 | 18 | 4512 |  |  | 0 | 4512 | 2585 | 2585 | 1353.6 | 676.8
1.1 | TCS-5A (Realignment Cutting Section more than 4.0m) | 1 | 0 | 0.3 | 300 | 1 | 1.5 | 7 | 0.5 | 4 | 0.5 | 7 | 1.5 | 1 | 24 | 0 | 24.94 | 22.615 | 22.365 | 18 | 18 | 1496.4 |  |  | 0 | 1496.4 | 848.0625 | 838.6875 | 432 | 216
1.2 | TCS-12 | 1 |  |  | 0 | 0 | 0 | 0 | 0 | 0 | 0 | 0 | 0 | 0 | 0 | 3.28 | 1.88 | 1.23 | 0.73 | 0 | 0 |  |  |  | 0 | 0 | 0 | 0 | 0 | 0
1.3 | TCS-13 | 1 |  |  | 0 | 0 | 0 | 0 | 0 | 0 | 0 | 0 | 0 | 0 | 0 | 3.28 | 1.88 | 1.23 | 0.73 | 0 | 0 |  |  |  | 0 | 0 | 0 | 0 | 0 | 0
1.4 | TCS-14 | 1 |  |  | 0 | 0 | 0 | 0 | 0 | 0 | 0 | 0 | 0 | 0 | 0 | 3.28 | 1.88 | 1.23 | 0.73 | 0 | 0 |  |  |  | 0 | 0 | 0 | 0 | 0 | 0
1.5 | TCS-15 | 1 |  |  | 0 | 0 | 0 | 0 | 0 | 0 | 0 | 0 | 0 | 0 | 0 | 3.28 | 1.88 | 1.23 | 0.73 | 0 | 0 |  |  |  | 0 | 0 | 0 | 0 | 0 | 0
1.6 | TCS-16 | 1 |  |  | 0 | 0 | 0 | 0 | 0 | 0 | 0 | 0 | 0 | 0 | 0 | 3.28 | 1.88 | 1.23 | 0.73 | 0 | 0 |  |  |  | 0 | 0 | 0 | 0 | 0 | 0
1.7 | TCS-17 | 1 |  |  | 0 | 0 | 0 | 0 | 0 | 0 | 0 | 0 | 0 | 0 | 0 | 3.28 | 1.88 | 1.23 | 0.73 | 0 | 0 |  |  |  | 0 | 0 | 0 | 0 | 0 | 0
1.8 | TCS-18 | 1 |  |  | 0 | 0 | 0 | 0 | 0 | 0 | 0 | 0 | 0 | 0 | 0 | 3.28 | 1.88 | 1.23 | 0.73 | 0 | 0 |  |  |  | 0 | 0 | 0 | 0 | 0 | 0
1.9 | TCS-19 | 1 |  |  | 0 | 0 | 0 | 0 | 0 | 0 | 0 | 0 | 0 | 0 | 0 | 3.28 | 1.88 | 1.23 | 0.73 | 0 | 0 |  |  |  | 0 | 0 | 0 | 0 | 0 | 0
2 | TCS-20 | 1 |  |  | 0 | 0 | 0 | 0 | 0 | 0 | 0 | 0 | 0 | 0 | 0 | 3.28 | 1.88 | 1.23 | 0.73 | 0 | 0 |  |  |  | 0 | 0 | 0 | 0 | 0 | 0
[22 empty] | 84514.805 |  |  | 192844.825 | 84514.805 | 47815.507 | 46947.882 | 24372.8 | 12186.4
|  |  |  | Total Length Main Road | 15870
|  |  |  | Toatal Length Service Road | 2775
TAPERED LENGTH
SL NO | Type of TCS | No of sides | Start Chainage | End Chainage | Total Length | Earthen Shoulder | Paved Shoulder | Carriage Way | Shy | Median | Shy | Carriage Way | Paved Shoulder | Earthen Shoulder | Avg Width | Sub Grade | GSB | Wetmix-L1 | Wetmix-L2 | DBM | BM
[16 empty] | 0.5 | 0.2 | 0.125 | 0.125 | 0.08 | 0.04
0.1 | Taper Length 1 | 4 | 0 | 0.055 | 55 | [9 empty] | 2.25 | 2.25 | 2.25 | 2.25 | 2.25 | 2.25 | 2.25 |  |  |  | 61.875 | 24.75 | 15.4688 | 15.4688 | 9.9 | 4.95
0.2 | Taper Length 2 | 4 | 0 | 0.095 | 95 | [9 empty] | 7 | 7 | 7 | 7 | 7 | 7 | 7 |  |  |  | 332.5 | 133 | 83.125 | 83.125 | 53.2 | 26.6
0.3 | Taper Length 3 | 4 | 0 | 0.075 | 75 | [9 empty] | 9.25 | 9.25 | 9.25 | 9.25 | 9.25 | 9.25 | 9.25 |  |  |  | 346.875 | 138.75 | 86.7188 | 86.7188 | 55.5 | 27.75
0.4 | Taper Length 4 | -2 | 0 | 0.12 | 120 | [9 empty] | 3 | 3 | 3 | 3 | 3 | 3 | 3 |  |  |  | 180 | 72 | 45 | 45 | 28.8 | 14.4
0.5 | Taper Length 5 | 2 |  |  | 0 | [9 empty] | 10 | 10 | 10 | 10 | 10 | 10 | 10 |  |  |  | 0 | 0 | 0 | 0 | 0 | 0
0.6 | Taper Length 6 | 2 |  |  | 0 | [9 empty] | 10 | 10 | 10 | 10 | 10 | 10 | 10 |  |  |  | 0 | 0 | 0 | 0 | 0 | 0
0.7 | Taper Length 7 | 2 |  |  | 0 | [9 empty] | 10 | 10 | 10 | 10 | 10 | 10 | 10 |  |  |  | 0 | 0 | 0 | 0 | 0 | 0
0.8 | Taper Length 8 | 2 |  |  | 0 | [9 empty] | 10 | 10 | 10 | 10 | 10 | 10 | 10 |  |  |  | 0 | 0 | 0 | 0 | 0 | 0
0.9 | Taper Length 9 | 2 |  |  | 0 | [9 empty] | 10 | 10 | 10 | 10 | 10 | 10 | 10 |  |  |  | 0 | 0 | 0 | 0 | 0 | 0
1 | Taper Length 10 | 2 |  |  | 0 | [9 empty] | 10 | 10 | 10 | 10 | 10 | 10 | 10 |  |  |  | 0 | 0 | 0 | 0 | 0 | 0
1.1 | Taper Length 11 | 2 |  |  | 0 | [9 empty] | 10 | 10 | 10 | 10 | 10 | 10 | 10 |  |  |  | 0 | 0 | 0 | 0 | 0 | 0
1.2 | Taper Length 12 | 2 |  |  | 0 | [9 empty] | 10 | 10 | 10 | 10 | 10 | 10 | 10 |  |  |  | 0 | 0 | 0 | 0 | 0 | 0
1.3 | Taper Length 13 | 2 |  |  | 0 | [9 empty] | 10 | 10 | 10 | 10 | 10 | 10 | 10 |  |  |  | 0 | 0 | 0 | 0 | 0 | 0
1.4 | Taper Length 14 | 2 |  |  | 0 | [9 empty] | 10 | 10 | 10 | 10 | 10 | 10 | 10 |  |  |  | 0 | 0 | 0 | 0 | 0 | 0
1.5 | Taper Length 15 | 2 |  |  | 0 | [9 empty] | 10 | 10 | 10 | 10 | 10 | 10 | 10 |  |  |  | 0 | 0 | 0 | 0 | 0 | 0
1.6 | Taper Length 16 | 2 |  |  | 0 | [9 empty] | 10 | 10 | 10 | 10 | 10 | 10 | 10 |  |  |  | 0 | 0 | 0 | 0 | 0 | 0
1.7 | Taper Length 17 | 2 |  |  | 0 | [9 empty] | 10 | 10 | 10 | 10 | 10 | 10 | 10 |  |  |  | 0 | 0 | 0 | 0 | 0 | 0
1.8 | Taper Length 18 | 2 |  |  | 0 | [9 empty] | 10 | 10 | 10 | 10 | 10 | 10 | 10 |  |  |  | 0 | 0 | 0 | 0 | 0 | 0
1.9 | Taper Length 19 | 2 |  |  | 0 | [9 empty] | 10 | 10 | 10 | 10 | 10 | 10 | 10 |  |  |  | 0 | 0 | 0 | 0 | 0 | 0
2 | Taper Length 20 | 2 |  |  | 0 | [9 empty] | 10 | 10 | 10 | 10 | 10 | 10 | 10 |  |  |  | 0 | 0 | 0 | 0 | 0 | 0
[25 empty] | 921.25 | 368.5 | 230.3125 | 230.3125 | 147.4 | 73.7
|  |  |  | Total Length | 345
CROSS ROAD / JUNCTIONS
SL NO | Type of TCS | No | Start Chainage | End Chainage | Total Length | Earthen Shoulder | Paved Shoulder | Carriage Way | Shy | Median | Shy | Carriage Way | Paved Shoulder | Earthen Shoulder | Avg Width | Sub Grade | GSB | Wetmix-L1 | Wetmix-L2 | DBM | BM
[16 empty] | 0.5 | 0.2 | 0.125 | 0.125 | 0.05 | 0.04 | Area of Junction
0.1 | Major Junction @ 0+500 (Connecting Arm) | 1 | 0 | 0.22 | 220 | 1.5 | [7 empty] | 1.5 | 19.5 | 22.78 | 21.38 | 17.73 | 17.23 | 16.5 | 16.5 | 4293 | 4290 | 3 | 2505.8 | 940.72 | 487.575 | 473.825 | 290.4 | 145.2
0.2 | Major Junction @ 2+650 (Connecting Arm) | 1 | 0 | 0.22 | 220 | 1.5 | [7 empty] | 1.5 | 20.5 | 23.78 | 22.38 | 18.73 | 18.23 | 17.5 | 17.5 | 4512 | 4510 | 2 | 2615.8 | 984.72 | 515.075 | 501.325 | 308 | 154
0.3 | Minor Junction @ 6+530 | 1 | 0 | 0.125 | 125 | 1.5 | [7 empty] | 1.5 | 23 | 26.28 | 24.88 | 21.23 | 20.73 | 20 | 20 | 2890 | 2875 | 15 | 1642.5 | 622 | 331.7188 | 323.9062 | 200 | 100
0.4 | Major Junction @ 7+650 (LHS) | 1 | 0 | 0.22 | 220 | 1.5 | [7 empty] | 1.5 | 17 | 20.28 | 18.88 | 15.23 | 14.73 | 14 | 14 | 3725 | 3740 | -15 | 2230.8 | 830.72 | 418.825 | 405.075 | 246.4 | 123.2
0.5 | Major Junction @ 7+650 (RHS) | 1 | 0 | 0.32 | 320 | 1.5 | [7 empty] | 1.5 | 19 | 22.28 | 20.88 | 17.23 | 16.73 | 16 | 16 | 6086 | 6080 | 6 | 3564.8 | 1336.32 | 689.2 | 669.2 | 409.6 | 204.8
0.6 | Minor Junction @ 8+445 | 1 | 0 | 0.165 | 165 | 1.5 | [7 empty] | 1.5 | 11 | 14.28 | 12.88 | 9.23 | 8.73 | 8 | 8 | 1805 | 1815 | -10 | 1178.1 | 425.04 | 190.3688 | 180.0563 | 105.6 | 52.8
0.7 | Major Junction @ 9+450 (Connecting Arm) | 1 | 0 | 0.28 | 280 | 1.5 | [7 empty] | 1.5 | 15 | 18.28 | 16.88 | 13.23 | 12.73 | 12 | 12 | 4160 | 4200 | -40 | 2559.2 | 945.28 | 463.05 | 445.55 | 268.8 | 134.4
0.8 | Minor Junction @ 10+315 (LHS) | 1 | 0 | 0.16 | 160 | 1.5 | [7 empty] | 1.5 | 11.5 | 14.78 | 13.38 | 9.73 | 9.23 | 8.5 | 8.5 | 1810 | 1840 | -30 | 1182.4 | 428.16 | 194.6 | 184.6 | 108.8 | 54.4
0.9 | Minor Junction @ 10+315 (RHS) | 1 | 0 | 0.28 | 280 | 1.5 | [7 empty] | 1.5 | 11 | 14.28 | 12.88 | 9.23 | 8.73 | 8 | 8 | 3064 | 3080 | -16 | 1999.2 | 721.28 | 323.05 | 305.55 | 179.2 | 89.6
1 | Minor Junction @ 12+780 (LHS) | 1 | 0 | 0.2 | 200 | 1.5 | [7 empty] | 1.5 | 9.75 | 13.03 | 11.63 | 7.98 | 7.48 | 6.75 | 6.75 | 1928 | 1950 | -22 | 1303 | 465.2 | 199.5 | 187 | 108 | 54
1.1 | Minor Junction @ 12+780 (RHS) | 1 | 0 | 0.225 | 225 | 1.5 | [7 empty] | 1.5 | 9.75 | 13.03 | 11.63 | 7.98 | 7.48 | 6.75 | 6.75 | 2208 | 2193.75 | 14.25 | 1465.875 | 523.35 | 224.4375 | 210.375 | 121.5 | 60.75
1.2 | TCS-6 | 1 | 0 | 0.375 | 375 | 1.5 | [7 empty] | 1.5 | 21.5 | 24.78 | 23.38 | 19.73 | 19.23 | 18.5 | 18.5 | 6724 | 8062.5 | -1338.5 | 4646.25 | 1753.5 | 924.8438 | 901.4062 | 555 | 277.5
1.3 | Cross Road-TCS-13 | 1 |  |  | 0 | 1 | [7 empty] | 1 | 10 | 13.28 | 11.88 | 9.23 | 8.73 | 8 | 8 |  | 0 | 0
1.4 | Cross Road-TCS-14 | 1 |  |  | 0 | 1 | [7 empty] | 1 | 10 | 13.28 | 11.88 | 9.23 | 8.73 | 8 | 8 |  | 0 | 0
1.5 | Cross Road-TCS-15 | 1 |  |  | 0 | 1 | [7 empty] | 1 | 10 | 13.28 | 11.88 | 9.23 | 8.73 | 8 | 8 |  | 0 | 0
1.6 | Cross Road-TCS-16 | 1 |  |  | 0 | 1 | [7 empty] | 1 | 10 | 13.28 | 11.88 | 9.23 | 8.73 | 8 | 8 |  | 0 | 0
1.7 | Cross Road-TCS-17 | 1 |  |  | 0 | 1 | [7 empty] | 1 | 10 | 13.28 | 11.88 | 9.23 | 8.73 | 8 | 8 |  | 0 | 0
1.8 | Cross Road-TCS-18 | 1 |  |  | 0 | 1 | [7 empty] | 1 | 10 | 13.28 | 11.88 | 9.23 | 8.73 | 8 | 8 |  | 0 | 0
1.9 | Cross Road-TCS-19 | 1 |  |  | 0 | 1 | [7 empty] | 1 | 10 | 13.28 | 11.88 | 9.23 | 8.73 | 8 | 8 |  | 0 | 0
2 | Cross Road-TCS-20 | 1 |  |  | 0 | 1 | [7 empty] | 1 | 10 | 13.28 | 11.88 | 9.23 | 8.73 | 8 | 8 |  | 0 | 0
[25 empty] | 26893.725 | 9976.29 | 4962.2438 | 4787.8688 | 2901.3 | 1450.65
|  |  |  | Total Length | 2790
[25 empty] | 220659.8 | 94859.595 | 53008.0633 | 51966.0633 | 27421.5 | 13710.75

## EWE-(Cut-Fill)
"Construction of Maski Bypass (Starts at existing Km 144.220 and ends at existing Km 151.760) and Sindhanur Bypass (Starts at existing Km 168.370 and ends at existing Km 180.800 ) on NH 150A in the State of Karnataka under NH(O) on EPC mode under Annual Plan 2022-23."
MAIN ROAD
Chainage (m) | TCS Type | FRL (m) | OGL (m) | Cutting Qty | Filling Qty | Embankment Heignt | Turfing Height (m) | Stone Pitching Height (m) | Slope (1=1:1, 1.5=1:1.5 & 2=1:2) | Turfing Quantity (Sqm) | Turfing Length (m) | Stone Pitching Quantity (Sqm) | Stone Pitching Length (m) | Chute Drain (m) | Filter Media Quantity (Sqm) | Boundary Stones No. | W Beam Crash Barrier Lm | W Beam Crash Barrier (From To) | Boundary Stones No (From To) | Stone Pitching | Turfing
0 | TCS-1 | 477.275 | 475.833 | 0 | 0 | 1.442 | 0 | 0 | 2 |  | 0
10 | TCS-1 | 477.36 | 476.134 | 0.16 | 233.01 | 1.226 | 0 | 0 | 2 | 0 | 0 | 0 | 0 | 0 | 0 | 0 | 0 | 0 | 0 | 0 | 0
20 | TCS-1 | 477.446 | 476.434 | 0 | 178.73 | 1.012 | 0 | 0 | 2 | 0 | 0 | 0 | 0 | 0 | 0 | 0 | 0 | 0 | 0 | 0 | 0
30 | TCS-1 | 477.531 | 476.734 | 0 | 127.1 | 0.797 | 0 | 0 | 2 | 0 | 0 | 0 | 0 | 0 | 0 | 0 | 0 | 0 | 0 | 0 | 0
40 | TCS-1 | 477.617 | 476.952 | 0 | 109.92 | 0.665 | 0 | 0 | 2 | 0 | 0 | 0 | 0 | 0 | 0 | 0 | 0 | 0 | 0 | 0 | 0
50 | TCS-1 | 477.702 | 477.16 | 0.47 | 106.78 | 0.542 | 0 | 0 | 2 | 0 | 0 | 0 | 0 | 0 | 0 | 0 | 0 | 0 | 0 | 0 | 0
60 | TCS-1 | 477.787 | 477.369 | 6.65 | 89.03 | 0.418 | 0 | 0 | 2 | 0 | 0 | 0 | 0 | 0 | 0 | 0 | 0 | 0 | 0 | 0 | 0
70 | TCS-1 | 477.873 | 477.557 | 18.34 | 76.13 | 0.316 | 0 | 0 | 2 | 0 | 0 | 0 | 0 | 0 | 0 | 0 | 0 | 0 | 0 | 0 | 0
80 | TCS-1 | 477.958 | 477.653 | 24.1 | 68.35 | 0.305 | 0 | 0 | 2 | 0 | 0 | 0 | 0 | 0 | 0 | 0 | 0 | 0 | 0 | 0 | 0
90 | TCS-1 | 478.044 | 477.761 | 23.58 | 66.19 | 0.283 | 0 | 0 | 2 | 0 | 0 | 0 | 0 | 0 | 0 | 0 | 0 | 0 | 0 | 0 | 0
100 | TCS-1 | 478.129 | 477.865 | 23.42 | 66.51 | 0.264 | 0 | 0 | 2 | 0 | 0 | 0 | 0 | 0 | 0 | 0 | 0 | 0 | 0 | 0 | 0
110 | TCS-1 | 478.211 | 477.962 | 23.76 | 67.14 | 0.249 | 0 | 0 | 2 | 0 | 0 | 0 | 0 | 0 | 0 | 0 | 0 | 0 | 0 | 0 | 0
120 | TCS-1 | 478.286 | 478.055 | 24.39 | 65.8 | 0.231 | 0 | 0 | 2 | 0 | 0 | 0 | 0 | 0 | 0 | 0 | 0 | 0 | 0 | 0 | 0
130 | TCS-2 | 478.354 | 478.135 | 25.48 | 61.69 | 0.219 | 0 | 0 | 2 | 0 | 0 | 0 | 0 | 0 | 0 | 0 | 0 | 0 | 0 | 0 | 0
140 | TCS-2 | 478.414 | 478.205 | 28.96 | 53.88 | 0.209 | 0 | 0 | 2 | 0 | 0 | 0 | 0 | 0 | 0 | 0 | 0 | 0 | 0 | 0 | 0
150 | TCS-2 | 478.467 | 478.273 | 35.88 | 41.56 | 0.194 | 0 | 0 | 2 | 0 | 0 | 0 | 0 | 0 | 0 | 0 | 0 | 0 | 0 | 0 | 0
160 | TCS-2 | 478.513 | 478.264 | 42.91 | 28.66 | 0.249 | 0 | 0 | 2 | 0 | 0 | 0 | 0 | 0 | 0 | 0 | 0 | 0 | 0 | 0 | 0
170 | TCS-2 | 478.551 | 478.112 | 42.25 | 18.16 | 0.439 | 0 | 0 | 2 | 0 | 0 | 0 | 0 | 0 | 0 | 0 | 0 | 0 | 0 | 0 | 0
180 | TCS-2 | 478.581 | 477.799 | 35.67 | 11.71 | 0.782 | 0 | 0 | 2 | 0 | 0 | 0 | 0 | 0 | 0 | 0 | 0 | 0 | 0 | 0 | 0
190 | TCS-2 | 478.604 | 477.784 | 29.68 | 12.66 | 0.82 | 0 | 0 | 2 | 0 | 0 | 0 | 0 | 0 | 0 | 0 | 0 | 0 | 0 | 0 | 0
200 | TCS-2 | 478.62 | 477.744 | 21.74 | 22.78 | 0.876 | 0 | 0 | 2 | 0 | 0 | 0 | 0 | 0 | 0 | 0 | 0 | 0 | 0 | 0 | 0
210 | TCS-2 | 478.629 | 477.706 | 12.87 | 38.23 | 0.923 | 0 | 0 | 2 | 0 | 0 | 0 | 0 | 0 | 0 | 0 | 0 | 0 | 0 | 0 | 0
220 | TCS-2 | 478.63 | 477.654 | 5.82 | 59.48 | 0.976 | 0 | 0 | 2 | 0 | 0 | 0 | 0 | 0 | 0 | 0 | 0 | 0 | 0 | 0 | 0
230 | TCS-2 | 478.623 | 477.602 | 1.35 | 88.16 | 1.021 | 0 | 0 | 2 | 0 | 0 | 0 | 0 | 0 | 0 | 0 | 0 | 0 | 0 | 0 | 0
240 | TCS-2 | 478.609 | 477.534 | 0 | 119.96 | 1.075 | 0 | 0 | 2 | 0 | 0 | 0 | 0 | 0 | 0 | 0 | 0 | 0 | 0 | 0 | 0
250 | TCS-2 | 478.588 | 477.464 | 0 | 145.11 | 1.124 | 0 | 0 | 2 | 0 | 0 | 0 | 0 | 0 | 0 | 0 | 0 | 0 | 0 | 0 | 0
260 | TCS-2 | 478.559 | 477.389 | 0 | 161.17 | 1.17 | 0 | 0 | 2 | 0 | 0 | 0 | 0 | 0 | 0 | 0 | 0 | 0 | 0 | 0 | 0
270 | TCS-2 | 478.523 | 477.255 | 0 | 178.41 | 1.268 | 0 | 0 | 2 | 0 | 0 | 0 | 0 | 0 | 0 | 0 | 0 | 0 | 0 | 0 | 0
280 | TCS-2 | 478.48 | 477.141 | 0 | 201.69 | 1.339 | 0 | 0 | 2 | 0 | 0 | 0 | 0 | 0 | 0 | 0 | 0 | 0 | 0 | 0 | 0
290 | TCS-2 | 478.43 | 476.974 | 0 | 230.77 | 1.456 | 0 | 0 | 2 | 0 | 0 | 0 | 0 | 0 | 0 | 0 | 0 | 0 | 0 | 0 | 0
300 | TCS-2 | 478.378 | 476.858 | 0 | 258.36 | 1.52 | 1.52 | 0 | 2 | 33.9882 | 20 | 0 | 0 | 0 | 0 | 4 | 0 | 0 | 300 | 0 | 300
310 | TCS-2 | 478.326 | 476.429 | 0 | 321.5 | 1.897 | 1.897 | 0 | 2 | 42.4182 | 20 | 0 | 0 | 0 | 0 | 4 | 0 | 0 | 0 | 0 | 0
320 | TCS-2 | 478.274 | 476.006 | 0 | 410.19 | 2.268 | 2.268 | 0 | 2 | 50.714 | 20 | 0 | 0 | 0 | 0 | 4 | 0 | 0 | 0 | 0 | 0
330 | TCS-2 | 478.222 | 476.073 | 0 | 468.18 | 2.149 | 2.149 | 0 | 2 | 48.0531 | 20 | 0 | 0 | 0 | 0 | 4 | 0 | 0 | 0 | 0 | 0
340 | TCS-2 | 478.17 | 475.882 | 0 | 511.97 | 2.288 | 2.288 | 0 | 2 | 51.1612 | 20 | 0 | 0 | 0 | 0 | 4 | 0 | 0 | 0 | 0 | 0
350 | TCS-2 | 478.118 | 475.712 | 0 | 538.97 | 2.406 | 2.406 | 0 | 2 | 53.7998 | 20 | 0 | 0 | 0 | 0 | 4 | 0 | 0 | 0 | 0 | 0
360 | TCS-2 | 478.066 | 475.645 | 0 | 543.34 | 2.421 | 2.421 | 0 | 2 | 54.1352 | 20 | 0 | 0 | 0 | 0 | 4 | 0 | 0 | 0 | 0 | 0
370 | TCS-2 | 478.014 | 475.658 | 0 | 539.66 | 2.356 | 2.356 | 0 | 2 | 52.6818 | 20 | 0 | 0 | 0 | 0 | 4 | 0 | 0 | 0 | 0 | 0
380 | TCS-2 | 477.962 | 475.671 | 0 | 524.44 | 2.291 | 2.291 | 0 | 2 | 51.2283 | 20 | 0 | 0 | 0 | 0 | 4 | 0 | 0 | 0 | 0 | 0
390 | TCS-2 | 477.91 | 475.639 | 0 | 495.7 | 2.271 | 2.271 | 0 | 2 | 50.7811 | 20 | 0 | 0 | 0 | 0 | 4 | 0 | 0 | 0 | 0 | 0
400 | TCS-2 | 477.858 | 475.666 | 0 | 467.31 | 2.192 | 2.192 | 0 | 2 | 49.0146 | 20 | 0 | 0 | 0 | 0 | 4 | 0 | 0 | 0 | 0 | 0
410 | TCS-2 | 477.806 | 475.617 | 0 | 445.62 | 2.189 | 2.189 | 0 | 2 | 48.9475 | 20 | 0 | 0 | 0 | 0 | 4 | 0 | 0 | 0 | 0 | 0
420 | TCS-2 | 477.754 | 475.614 | 0 | 423.85 | 2.14 | 2.14 | 0 | 2 | 47.8519 | 20 | 0 | 0 | 0 | 0 | 4 | 0 | 0 | 0 | 0 | 0
430 | TCS-2 | 477.703 | 475.736 | 0 | 397.38 | 1.967 | 1.967 | 0 | 2 | 43.9835 | 20 | 0 | 0 | 0 | 0 | 4 | 0 | 0 | 0 | 0 | 0
440 | TCS-2 | 477.651 | 475.835 | 0 | 373.52 | 1.816 | 1.816 | 0 | 2 | 40.607 | 20 | 0 | 0 | 0 | 0 | 4 | 0 | 0 | 0 | 0 | 0
450 | TCS-2 | 477.599 | 475.751 | 0 | 362.31 | 1.848 | 1.848 | 0 | 2 | 41.3225 | 20 | 0 | 0 | 0 | 0 | 4 | 0 | 0 | 0 | 0 | 0
460 | TCS-2 | 477.547 | 475.664 | 0 | 359.33 | 1.883 | 1.883 | 0 | 2 | 42.1052 | 20 | 0 | 0 | 0 | 0 | 4 | 0 | 0 | 0 | 0 | 0
470 | TCS-2 | 477.495 | 475.636 | 0 | 360.88 | 1.859 | 1.859 | 0 | 2 | 41.5685 | 20 | 0 | 0 | 0 | 0 | 4 | 0 | 0 | 0 | 0 | 0
480 | TCS-2 | 477.443 | 475.602 | 0 | 363.4 | 1.841 | 1.841 | 0 | 2 | 41.166 | 20 | 0 | 0 | 0 | 0 | 4 | 0 | 0 | 0 | 0 | 0
490 | TCS-2 | 477.391 | 475.559 | 0 | 363.38 | 1.832 | 1.832 | 0 | 2 | 40.9648 | 20 | 0 | 0 | 0 | 0 | 4 | 0 | 0 | 0 | 0 | 0
500 | TCS-2 | 477.339 | 475.506 | 0 | 362.92 | 1.833 | 1.833 | 0 | 2 | 40.9871 | 20 | 0 | 0 | 0 | 0 | 4 | 0 | 0 | 0 | 0 | 0
510 | TCS-2 | 477.287 | 475.443 | 0 | 363.67 | 1.844 | 1.844 | 0 | 2 | 41.2331 | 20 | 0 | 0 | 0 | 0 | 4 | 0 | 0 | 0 | 0 | 0
520 | TCS-2 | 477.235 | 475.37 | 0 | 364.92 | 1.865 | 1.865 | 0 | 2 | 41.7027 | 20 | 0 | 0 | 0 | 0 | 4 | 0 | 0 | 0 | 0 | 0
530 | TCS-2 | 477.183 | 475.287 | 0 | 366.3 | 1.896 | 1.896 | 0 | 2 | 42.3958 | 20 | 0 | 0 | 0 | 0 | 4 | 0 | 0 | 0 | 0 | 0
540 | TCS-2 | 477.131 | 475.194 | 0 | 368.56 | 1.937 | 1.937 | 0 | 2 | 43.3126 | 20 | 0 | 0 | 0 | 0 | 4 | 0 | 0 | 0 | 0 | 0
550 | TCS-2 | 477.079 | 475.15 | 0 | 371.7 | 1.929 | 1.929 | 0 | 2 | 43.1338 | 20 | 0 | 0 | 0 | 0 | 4 | 0 | 0 | 0 | 0 | 0
560 | TCS-2 | 477.027 | 475.119 | 0 | 377.49 | 1.908 | 1.908 | 0 | 2 | 42.6642 | 20 | 0 | 0 | 0 | 0 | 4 | 0 | 0 | 0 | 0 | 0
570 | TCS-2 | 476.976 | 475.052 | 0 | 382.08 | 1.924 | 1.924 | 0 | 2 | 43.0219 | 20 | 0 | 0 | 0 | 0 | 4 | 0 | 0 | 0 | 0 | 0
580 | TCS-2 | 476.924 | 475.058 | 0 | 382.09 | 1.866 | 1.866 | 0 | 2 | 41.725 | 20 | 0 | 0 | 0 | 0 | 4 | 0 | 0 | 0 | 0 | 0
590 | TCS-2 | 476.872 | 475.027 | 0 | 378.61 | 1.845 | 1.845 | 0 | 2 | 41.2555 | 20 | 0 | 0 | 0 | 0 | 4 | 0 | 0 | 0 | 0 | 0
600 | TCS-2 | 476.82 | 474.993 | 0 | 374.07 | 1.827 | 1.827 | 0 | 2 | 40.853 | 20 | 0 | 0 | 0 | 0 | 4 | 0 | 0 | 0 | 0 | 0
610 | TCS-2 | 476.768 | 474.948 | 0 | 369.43 | 1.82 | 1.82 | 0 | 2 | 40.6964 | 20 | 0 | 0 | 0 | 0 | 4 | 0 | 0 | 0 | 0 | 0
620 | TCS-2 | 476.716 | 474.902 | 0 | 366.58 | 1.814 | 1.814 | 0 | 2 | 40.5623 | 20 | 0 | 0 | 0 | 0 | 4 | 0 | 0 | 0 | 0 | 0
630 | TCS-2 | 476.664 | 474.795 | 0 | 365.84 | 1.869 | 1.869 | 0 | 2 | 41.7921 | 20 | 0 | 0 | 0 | 0 | 4 | 0 | 0 | 0 | 0 | 0
640 | TCS-2 | 476.612 | 474.676 | 0 | 361.95 | 1.936 | 1.936 | 0 | 2 | 43.2903 | 20 | 0 | 0 | 0 | 0 | 4 | 0 | 0 | 0 | 0 | 0
650 | TCS-2 | 476.56 | 474.626 | 0 | 354.33 | 1.934 | 1.934 | 0 | 2 | 43.2456 | 20 | 0 | 0 | 0 | 0 | 4 | 0 | 0 | 0 | 0 | 0
660 | TCS-2 | 476.508 | 474.588 | 0 | 347.94 | 1.92 | 1.92 | 0 | 2 | 42.9325 | 20 | 0 | 0 | 0 | 0 | 4 | 0 | 0 | 0 | 0 | 0
670 | TCS-2 | 476.456 | 474.459 | 0 | 344.74 | 1.997 | 1.997 | 0 | 2 | 44.6543 | 20 | 0 | 0 | 0 | 0 | 4 | 0 | 0 | 0 | 0 | 0
680 | TCS-2 | 476.404 | 474.362 | 0 | 340.31 | 2.042 | 2.042 | 0 | 2 | 45.6605 | 20 | 0 | 0 | 0 | 0 | 4 | 0 | 0 | 0 | 0 | 0
690 | TCS-2 | 476.352 | 474.267 | 0 | 332.62 | 2.085 | 2.085 | 0 | 2 | 46.622 | 20 | 0 | 0 | 0 | 0 | 4 | 0 | 0 | 0 | 0 | 0
700 | TCS-2 | 476.3 | 474.173 | 0 | 326.86 | 2.127 | 2.127 | 0 | 2 | 47.5612 | 20 | 0 | 0 | 0 | 0 | 4 | 0 | 0 | 0 | 0 | 0
710 | TCS-2 | 476.248 | 474.169 | 0 | 323.9 | 2.079 | 2.079 | 0 | 2 | 46.4879 | 20 | 0 | 0 | 0 | 0 | 4 | 0 | 0 | 0 | 0 | 0
720 | TCS-2 | 476.197 | 474.208 | 0 | 324.75 | 1.989 | 1.989 | 0 | 2 | 44.4754 | 20 | 0 | 0 | 0 | 0 | 4 | 0 | 0 | 0 | 0 | 0
730 | TCS-2 | 476.145 | 474.207 | 0 | 327.67 | 1.938 | 1.938 | 0 | 2 | 43.335 | 20 | 0 | 0 | 0 | 0 | 4 | 0 | 0 | 0 | 0 | 0
740 | TCS-2 | 476.093 | 474.175 | 0 | 327.54 | 1.918 | 1.918 | 0 | 2 | 42.8878 | 20 | 0 | 0 | 0 | 0 | 4 | 0 | 0 | 0 | 0 | 0
750 | TCS-2 | 476.041 | 474.143 | 0 | 326.29 | 1.898 | 1.898 | 0 | 2 | 42.4406 | 20 | 0 | 0 | 0 | 0 | 4 | 0 | 0 | 0 | 0 | 0
760 | TCS-2 | 475.989 | 474.111 | 0 | 327.1 | 1.878 | 1.878 | 0 | 2 | 41.9934 | 20 | 0 | 0 | 0 | 0 | 4 | 0 | 0 | 0 | 0 | 0
770 | TCS-2 | 475.937 | 474.063 | 0 | 328.15 | 1.874 | 1.874 | 0 | 2 | 41.9039 | 20 | 0 | 0 | 0 | 0 | 4 | 0 | 0 | 0 | 0 | 0
780 | TCS-2 | 475.888 | 473.974 | 0 | 328.27 | 1.914 | 1.914 | 0 | 2 | 42.7983 | 20 | 0 | 0 | 0 | 0 | 4 | 0 | 0 | 0 | 0 | 0
790 | TCS-2 | 475.84 | 473.912 | 0 | 329.15 | 1.928 | 1.928 | 0 | 2 | 43.1114 | 20 | 0 | 0 | 0 | 0 | 4 | 0 | 0 | 0 | 0 | 0
800 | TCS-2 | 475.795 | 473.737 | 0 | 340.5 | 2.058 | 2.058 | 0 | 2 | 46.0183 | 20 | 0 | 0 | 0 | 0 | 4 | 0 | 0 | 0 | 0 | 0
810 | TCS-2 | 475.752 | 473.662 | 0 | 373.03 | 2.09 | 2.09 | 0 | 2 | 46.7338 | 20 | 0 | 0 | 0 | 0 | 4 | 0 | 0 | 0 | 0 | 0
820 | TCS-2 | 475.712 | 473.601 | 0 | 406.58 | 2.111 | 2.111 | 0 | 2 | 47.2034 | 20 | 0 | 0 | 0 | 0 | 4 | 0 | 0 | 0 | 0 | 0
830 | TCS-2 | 475.674 | 473.537 | 0 | 433.66 | 2.137 | 2.137 | 0 | 2 | 47.7848 | 20 | 0 | 0 | 0 | 0 | 4 | 0 | 0 | 0 | 0 | 0
840 | TCS-2 | 475.638 | 473.431 | 0 | 463.13 | 2.207 | 2.207 | 0 | 2 | 49.35 | 20 | 0 | 0 | 0 | 0 | 4 | 0 | 0 | 0 | 0 | 0
850 | TCS-2 | 475.604 | 473.354 | 0 | 486.04 | 2.25 | 2.25 | 0 | 2 | 50.3115 | 20 | 0 | 0 | 0 | 0 | 4 | 0 | 0 | 0 | 0 | 0
860 | TCS-2 | 475.572 | 473.254 | 0 | 499.77 | 2.318 | 2.318 | 0 | 2 | 51.8321 | 20 | 0 | 0 | 0 | 0 | 4 | 0 | 0 | 0 | 0 | 0
870 | TCS-2 | 475.541 | 473.272 | 0 | 501.91 | 2.269 | 2.269 | 0 | 2 | 50.7364 | 20 | 0 | 0 | 0 | 0 | 4 | 0 | 0 | 0 | 0 | 0
880 | TCS-2 | 475.509 | 473.357 | 0 | 485.32 | 2.152 | 2.152 | 0 | 2 | 48.1202 | 20 | 0 | 0 | 0 | 0 | 4 | 0 | 0 | 0 | 0 | 0
890 | TCS-2 | 475.478 | 473.423 | 0 | 454.9 | 2.055 | 2.055 | 0 | 2 | 45.9512 | 20 | 0 | 0 | 0 | 0 | 4 | 0 | 0 | 0 | 0 | 0
900 | TCS-2 | 475.447 | 473.467 | 0 | 425.31 | 1.98 | 1.98 | 0 | 2 | 44.2741 | 20 | 0 | 0 | 0 | 0 | 4 | 0 | 0 | 0 | 0 | 0
910 | TCS-2 | 475.415 | 473.514 | 0 | 397.16 | 1.901 | 1.901 | 0 | 2 | 42.5077 | 20 | 0 | 0 | 0 | 0 | 4 | 0 | 0 | 0 | 0 | 0
920 | TCS-2 | 475.384 | 473.569 | 0 | 367.81 | 1.815 | 1.815 | 0 | 2 | 40.5846 | 20 | 0 | 0 | 0 | 0 | 4 | 0 | 0 | 0 | 0 | 0
930 | TCS-2 | 475.352 | 473.631 | 0 | 343.22 | 1.721 | 1.721 | 0 | 2 | 38.4827 | 20 | 0 | 0 | 0 | 0 | 4 | 0 | 0 | 0 | 0 | 0
940 | TCS-2 | 475.321 | 473.643 | 0 | 334.14 | 1.678 | 1.678 | 0 | 2 | 37.5212 | 20 | 0 | 0 | 0 | 0 | 4 | 0 | 0 | 0 | 0 | 0
950 | TCS-2 | 475.289 | 473.581 | 0 | 337.86 | 1.708 | 1.708 | 0 | 2 | 38.192 | 20 | 0 | 0 | 0 | 0 | 4 | 0 | 0 | 0 | 0 | 0
960 | TCS-2 | 475.258 | 473.549 | 0 | 342.13 | 1.709 | 1.709 | 0 | 2 | 38.2144 | 20 | 0 | 0 | 0 | 0 | 4 | 0 | 0 | 0 | 0 | 0
970 | TCS-2 | 475.227 | 473.517 | 0 | 341.54 | 1.71 | 1.71 | 0 | 2 | 38.2368 | 20 | 0 | 0 | 0 | 0 | 4 | 0 | 0 | 0 | 0 | 0
980 | TCS-2 | 475.195 | 473.484 | 0 | 333.4 | 1.711 | 1.711 | 0 | 2 | 38.2591 | 20 | 0 | 0 | 0 | 0 | 4 | 0 | 0 | 0 | 0 | 0
990 | TCS-2 | 475.164 | 473.385 | 0 | 333.67 | 1.779 | 1.779 | 0 | 2 | 39.7796 | 20 | 0 | 0 | 0 | 0 | 4 | 0 | 0 | 0 | 0 | 0
1000 | TCS-2 | 475.132 | 473.258 | 0 | 351.85 | 1.874 | 1.874 | 0 | 2 | 41.9039 | 20 | 0 | 0 | 0 | 0 | 4 | 0 | 0 | 0 | 0 | 0
1010 | TCS-2 | 475.101 | 473.158 | 0 | 375.62 | 1.943 | 1.943 | 0 | 2 | 43.4468 | 20 | 0 | 0 | 0 | 0 | 4 | 0 | 0 | 0 | 0 | 0
1020 | TCS-2 | 475.069 | 473.084 | 0 | 400.75 | 1.985 | 1.985 | 0 | 2 | 44.3859 | 20 | 0 | 0 | 0 | 0 | 4 | 0 | 0 | 0 | 0 | 0
1030 | TCS-2 | 475.038 | 473.022 | 0 | 417.9 | 2.016 | 2.016 | 0 | 2 | 45.0791 | 20 | 0 | 0 | 0 | 0 | 4 | 0 | 0 | 0 | 0 | 0
1040 | TCS-2 | 475.007 | 472.959 | 0 | 422.79 | 2.048 | 2.048 | 0 | 2 | 45.7947 | 20 | 0 | 0 | 0 | 0 | 4 | 0 | 0 | 0 | 0 | 0
1050 | TCS-2 | 474.975 | 472.942 | 0 | 422.58 | 2.033 | 2.033 | 0 | 2 | 45.4593 | 20 | 0 | 0 | 0 | 0 | 4 | 0 | 0 | 0 | 0 | 0
1060 | TCS-2 | 474.944 | 472.905 | 0 | 420.09 | 2.039 | 2.039 | 0 | 2 | 45.5934 | 20 | 0 | 0 | 0 | 0 | 4 | 0 | 0 | 0 | 0 | 0
1070 | TCS-2 | 474.912 | 472.882 | 0 | 418.2 | 2.03 | 2.03 | 0 | 2 | 45.3922 | 20 | 0 | 0 | 0 | 0 | 4 | 0 | 0 | 0 | 0 | 0
1080 | TCS-2 | 474.881 | 472.875 | 0 | 417.4 | 2.006 | 2.006 | 0 | 2 | 44.8555 | 20 | 0 | 0 | 0 | 0 | 4 | 0 | 0 | 0 | 0 | 0
1090 | TCS-2 | 474.849 | 472.875 | 0 | 416.05 | 1.974 | 1.974 | 0 | 2 | 44.14 | 20 | 0 | 0 | 0 | 0 | 4 | 0 | 0 | 0 | 0 | 0
1100 | TCS-2 | 474.818 | 472.83 | 0 | 414.8 | 1.988 | 1.988 | 0 | 2 | 44.453 | 20 | 0 | 0 | 0 | 0 | 4 | 0 | 0 | 0 | 0 | 0
1110 | TCS-2 | 474.787 | 472.798 | 0 | 414.41 | 1.989 | 1.989 | 0 | 2 | 44.4754 | 20 | 0 | 0 | 0 | 0 | 4 | 0 | 0 | 0 | 0 | 0
1120 | TCS-2 | 474.755 | 472.787 | 0 | 411.46 | 1.968 | 1.968 | 0 | 2 | 44.0058 | 20 | 0 | 0 | 0 | 0 | 4 | 0 | 0 | 0 | 0 | 0
1130 | TCS-2 | 474.724 | 472.774 | 0 | 406.16 | 1.95 | 1.95 | 0 | 2 | 43.6033 | 20 | 0 | 0 | 0 | 0 | 4 | 0 | 0 | 0 | 0 | 0
1140 | TCS-2 | 474.692 | 472.758 | 0 | 401.34 | 1.934 | 1.934 | 0 | 2 | 43.2456 | 20 | 0 | 0 | 0 | 0 | 4 | 0 | 0 | 0 | 0 | 0
1150 | TCS-2 | 474.661 | 472.743 | 0 | 395.85 | 1.918 | 1.918 | 0 | 2 | 42.8878 | 20 | 0 | 0 | 0 | 0 | 4 | 0 | 0 | 0 | 0 | 0
1160 | TCS-2 | 474.629 | 472.733 | 0 | 388.41 | 1.896 | 1.896 | 0 | 2 | 42.3958 | 20 | 0 | 0 | 0 | 0 | 4 | 0 | 0 | 0 | 0 | 0
1170 | TCS-2 | 474.598 | 472.776 | 0 | 376.87 | 1.822 | 1.822 | 0 | 2 | 40.7412 | 20 | 0 | 0 | 0 | 0 | 4 | 0 | 0 | 0 | 0 | 0
1180 | TCS-2 | 474.567 | 472.845 | 0 | 354.14 | 1.722 | 1.722 | 0 | 2 | 38.5051 | 20 | 0 | 0 | 0 | 0 | 4 | 0 | 0 | 0 | 0 | 0
1190 | TCS-2 | 474.535 | 472.91 | 0 | 323.77 | 1.625 | 1.625 | 0 | 2 | 36.3361 | 20 | 0 | 0 | 0 | 0 | 4 | 0 | 0 | 0 | 0 | 0
1200 | TCS-2 | 474.504 | 472.965 | 0 | 293.85 | 1.539 | 1.539 | 0 | 2 | 34.4131 | 20 | 0 | 0 | 0 | 0 | 4 | 0 | 0 | 1210 | 0 | 1210
1210 | TCS-2 | 474.472 | 473.029 | 0 | 264.78 | 1.443 | 0 | 0 | 2 | 0 | 0 | 0 | 0 | 0 | 0 | 0 | 0 | 0 | 0 | 0 | 0
1220 | TCS-2 | 474.441 | 473.105 | 0 | 237.07 | 1.336 | 0 | 0 | 2 | 0 | 0 | 0 | 0 | 0 | 0 | 0 | 0 | 0 | 0 | 0 | 0
1230 | TCS-2 | 474.409 | 473.185 | 0 | 211.37 | 1.224 | 0 | 0 | 2 | 0 | 0 | 0 | 0 | 0 | 0 | 0 | 0 | 0 | 0 | 0 | 0
1240 | TCS-2 | 474.378 | 472.987 | 0 | 215.86 | 1.391 | 0 | 0 | 2 | 0 | 0 | 0 | 0 | 0 | 0 | 0 | 0 | 0 | 0 | 0 | 0
1250 | TCS-2 | 474.347 | 472.999 | 0.06 | 225 | 1.348 | 0 | 0 | 2 | 0 | 0 | 0 | 0 | 0 | 0 | 0 | 0 | 0 | 0 | 0 | 0
1260 | TCS-2 | 474.315 | 473.029 | 0.19 | 209.52 | 1.286 | 0 | 0 | 2 | 0 | 0 | 0 | 0 | 0 | 0 | 0 | 0 | 0 | 0 | 0 | 0
1270 | TCS-2 | 474.284 | 473.065 | 0.4 | 193.46 | 1.219 | 0 | 0 | 2 | 0 | 0 | 0 | 0 | 0 | 0 | 0 | 0 | 0 | 0 | 0 | 0
1280 | TCS-2 | 474.252 | 473.178 | 2.15 | 167.28 | 1.074 | 0 | 0 | 2 | 0 | 0 | 0 | 0 | 0 | 0 | 0 | 0 | 0 | 0 | 0 | 0
1290 | TCS-2 | 474.221 | 473.305 | 8.12 | 130.61 | 0.916 | 0 | 0 | 2 | 0 | 0 | 0 | 0 | 0 | 0 | 0 | 0 | 0 | 0 | 0 | 0
1300 | TCS-2 | 474.189 | 473.434 | 19.64 | 95.64 | 0.755 | 0 | 0 | 2 | 0 | 0 | 0 | 0 | 0 | 0 | 0 | 0 | 0 | 0 | 0 | 0
1310 | TCS-2 | 474.158 | 473.564 | 34.32 | 65.89 | 0.594 | 0 | 0 | 2 | 0 | 0 | 0 | 0 | 0 | 0 | 0 | 0 | 0 | 0 | 0 | 0
1320 | TCS-2 | 474.127 | 473.69 | 49.89 | 41.62 | 0.437 | 0 | 0 | 2 | 0 | 0 | 0 | 0 | 0 | 0 | 0 | 0 | 0 | 0 | 0 | 0
1330 | TCS-2 | 474.095 | 473.729 | 66.57 | 22.3 | 0.366 | 0 | 0 | 2 | 0 | 0 | 0 | 0 | 0 | 0 | 0 | 0 | 0 | 0 | 0 | 0
1340 | TCS-2 | 474.064 | 473.767 | 83.56 | 8.82 | 0.297 | 0 | 0 | 2 | 0 | 0 | 0 | 0 | 0 | 0 | 0 | 0 | 0 | 0 | 0 | 0
1350 | TCS-2 | 474.032 | 473.825 | 99.94 | 2.1 | 0.207 | 0 | 0 | 2 | 0 | 0 | 0 | 0 | 0 | 0 | 0 | 0 | 0 | 0 | 0 | 0
1360 | TCS-2 | 474.001 | 473.901 | 115.95 | 0.2 | 0.1 | 0 | 0 | 2 | 0 | 0 | 0 | 0 | 0 | 0 | 0 | 0 | 0 | 0 | 0 | 0
1370 | TCS-2 | 473.969 | 473.905 | 130.7 | 0 | 0.064 | 0 | 0 | 2 | 0 | 0 | 0 | 0 | 0 | 0 | 0 | 0 | 0 | 0 | 0 | 0
1380 | TCS-2 | 473.938 | 473.904 | 142.62 | 0 | 0.034 | 0 | 0 | 2 | 0 | 0 | 0 | 0 | 0 | 0 | 0 | 0 | 0 | 0 | 0 | 0
1390 | TCS-2 | 473.907 | 473.903 | 152.29 | 0 | 0.004 | 0 | 0 | 2 | 0 | 0 | 0 | 0 | 0 | 0 | 0 | 0 | 0 | 0 | 0 | 0
1400 | TCS-2 | 473.875 | 473.902 | 161.2 | 0 | 0 | 0 | 0 | 2 | 0 | 0 | 0 | 0 | 0 | 0 | 0 | 0 | 0 | 0 | 0 | 0
1410 | TCS-2 | 473.844 | 473.9 | 169.9 | 0 | 0 | 0 | 0 | 2 | 0 | 0 | 0 | 0 | 0 | 0 | 0 | 0 | 0 | 0 | 0 | 0
1420 | TCS-2 | 473.812 | 473.899 | 178.52 | 0 | 0 | 0 | 0 | 2 | 0 | 0 | 0 | 0 | 0 | 0 | 0 | 0 | 0 | 0 | 0 | 0
1430 | TCS-2 | 473.781 | 473.897 | 187.13 | 0 | 0 | 0 | 0 | 2 | 0 | 0 | 0 | 0 | 0 | 0 | 0 | 0 | 0 | 0 | 0 | 0
1440 | TCS-2 | 473.749 | 473.895 | 195.72 | 0 | 0 | 0 | 0 | 2 | 0 | 0 | 0 | 0 | 0 | 0 | 0 | 0 | 0 | 0 | 0 | 0
1450 | TCS-2 | 473.718 | 473.892 | 204.19 | 0 | 0 | 0 | 0 | 2 | 0 | 0 | 0 | 0 | 0 | 0 | 0 | 0 | 0 | 0 | 0 | 0
1460 | TCS-2 | 473.687 | 473.89 | 212.31 | 0 | 0 | 0 | 0 | 2 | 0 | 0 | 0 | 0 | 0 | 0 | 0 | 0 | 0 | 0 | 0 | 0
1470 | TCS-2 | 473.655 | 473.887 | 219.87 | 0 | 0 | 0 | 0 | 2 | 0 | 0 | 0 | 0 | 0 | 0 | 0 | 0 | 0 | 0 | 0 | 0
1480 | TCS-2 | 473.622 | 473.884 | 227.13 | 0 | 0 | 0 | 0 | 2 | 0 | 0 | 0 | 0 | 0 | 0 | 0 | 0 | 0 | 0 | 0 | 0
1490 | TCS-2 | 473.584 | 473.881 | 234.64 | 0 | 0 | 0 | 0 | 2 | 0 | 0 | 0 | 0 | 0 | 0 | 0 | 0 | 0 | 0 | 0 | 0
1500 | TCS-2 | 473.541 | 473.872 | 238.67 | 0.03 | 0 | 0 | 0 | 2 | 0 | 0 | 0 | 0 | 0 | 0 | 0 | 0 | 0 | 0 | 0 | 0
1510 | TCS-5 | 473.494 | 473.846 | 235.82 | 0.03 | 0 | 0 | 0 | 2 | 0 | 0 | 0 | 0 | 0 | 0 | 0 | 0 | 0 | 0 | 0 | 0
1520 | TCS-5 | 473.443 | 473.819 | 235.83 | 0 | 0 | 0 | 0 | 2 | 0 | 0 | 0 | 0 | 0 | 0 | 0 | 0 | 0 | 0 | 0 | 0
1530 | TCS-5 | 473.387 | 473.791 | 242.24 | 0 | 0 | 0 | 0 | 2 | 0 | 0 | 0 | 0 | 0 | 0 | 0 | 0 | 0 | 0 | 0 | 0
1540 | TCS-5 | 473.327 | 473.762 | 249.54 | 0 | 0 | 0 | 0 | 2 | 0 | 0 | 0 | 0 | 0 | 0 | 0 | 0 | 0 | 0 | 0 | 0
1550 | TCS-5 | 473.263 | 473.733 | 257.77 | 0 | 0 | 0 | 0 | 2 | 0 | 0 | 0 | 0 | 0 | 0 | 0 | 0 | 0 | 0 | 0 | 0
1560 | TCS-5 | 473.194 | 473.702 | 267.38 | 0 | 0 | 0 | 0 | 2 | 0 | 0 | 0 | 0 | 0 | 0 | 0 | 0 | 0 | 0 | 0 | 0
1570 | TCS-5 | 473.122 | 473.671 | 278.63 | 0 | 0 | 0 | 0 | 2 | 0 | 0 | 0 | 0 | 0 | 0 | 0 | 0 | 0 | 0 | 0 | 0
1580 | TCS-5 | 473.051 | 473.639 | 291.02 | 0 | 0 | 0 | 0 | 2 | 0 | 0 | 0 | 0 | 0 | 0 | 0 | 0 | 0 | 0 | 0 | 0
1590 | TCS-5 | 472.98 | 473.606 | 304.19 | 0 | 0 | 0 | 0 | 2 | 0 | 0 | 0 | 0 | 0 | 0 | 0 | 0 | 0 | 0 | 0 | 0
1600 | TCS-5 | 472.909 | 473.602 | 317.66 | 0 | 0 | 0 | 0 | 2 | 0 | 0 | 0 | 0 | 0 | 0 | 0 | 0 | 0 | 0 | 0 | 0
1610 | TCS-5 | 472.838 | 473.602 | 328.14 | 0 | 0 | 0 | 0 | 2 | 0 | 0 | 0 | 0 | 0 | 0 | 0 | 0 | 0 | 0 | 0 | 0
1620 | TCS-5 | 472.766 | 473.558 | 332.17 | 0 | 0 | 0 | 0 | 2 | 0 | 0 | 0 | 0 | 0 | 0 | 0 | 0 | 0 | 0 | 0 | 0
1630 | TCS-5 | 472.695 | 473.466 | 330.98 | 0 | 0 | 0 | 0 | 2 | 0 | 0 | 0 | 0 | 0 | 0 | 0 | 0 | 0 | 0 | 0 | 0
1640 | TCS-5 | 472.624 | 473.372 | 326.66 | 0 | 0 | 0 | 0 | 2 | 0 | 0 | 0 | 0 | 0 | 0 | 0 | 0 | 0 | 0 | 0 | 0
1650 | TCS-5 | 472.553 | 473.243 | 319.1 | 0 | 0 | 0 | 0 | 2 | 0 | 0 | 0 | 0 | 0 | 0 | 0 | 0 | 0 | 0 | 0 | 0
1660 | TCS-5 | 472.481 | 473.127 | 310.19 | 0 | 0 | 0 | 0 | 2 | 0 | 0 | 0 | 0 | 0 | 0 | 0 | 0 | 0 | 0 | 0 | 0
1670 | TCS-5 | 472.41 | 472.959 | 294.32 | 0 | 0 | 0 | 0 | 2 | 0 | 0 | 0 | 0 | 0 | 0 | 0 | 0 | 0 | 0 | 0 | 0
1680 | TCS-5 | 472.339 | 472.746 | 264.93 | 0.02 | 0 | 0 | 0 | 2 | 0 | 0 | 0 | 0 | 0 | 0 | 0 | 0 | 0 | 0 | 0 | 0
1690 | TCS-5 | 472.268 | 472.498 | 225.51 | 0.35 | 0 | 0 | 0 | 2 | 0 | 0 | 0 | 0 | 0 | 0 | 0 | 0 | 0 | 0 | 0 | 0
1700 | TCS-5 | 472.197 | 472.255 | 182.92 | 1.26 | 0 | 0 | 0 | 2 | 0 | 0 | 0 | 0 | 0 | 0 | 0 | 0 | 0 | 0 | 0 | 0
1710 | TCS-5 | 472.125 | 472.011 | 141.33 | 2.76 | 0.114 | 0 | 0 | 2 | 0 | 0 | 0 | 0 | 0 | 0 | 0 | 0 | 0 | 0 | 0 | 0
1720 | TCS-5 | 472.054 | 471.767 | 101.01 | 5.71 | 0.287 | 0 | 0 | 2 | 0 | 0 | 0 | 0 | 0 | 0 | 0 | 0 | 0 | 0 | 0 | 0
1730 | TCS-5 | 471.983 | 471.523 | 65.62 | 14.79 | 0.46 | 0 | 0 | 2 | 0 | 0 | 0 | 0 | 0 | 0 | 0 | 0 | 0 | 0 | 0 | 0
1740 | TCS-5 | 471.912 | 471.267 | 39.17 | 37.22 | 0.645 | 0 | 0 | 2 | 0 | 0 | 0 | 0 | 0 | 0 | 0 | 0 | 0 | 0 | 0 | 0
1750 | TCS-5 | 471.84 | 471.027 | 21.41 | 69.29 | 0.813 | 0 | 0 | 2 | 0 | 0 | 0 | 0 | 0 | 0 | 0 | 0 | 0 | 0 | 0 | 0
1760 | TCS-5 | 471.769 | 470.787 | 10.35 | 106.43 | 0.982 | 0 | 0 | 2 | 0 | 0 | 0 | 0 | 0 | 0 | 0 | 0 | 0 | 0 | 0 | 0
1770 | TCS-5 | 471.698 | 470.537 | 5.01 | 151.06 | 1.161 | 0 | 0 | 2 | 0 | 0 | 0 | 0 | 0 | 0 | 0 | 0 | 0 | 0 | 0 | 0
1780 | TCS-5 | 471.632 | 470.283 | 2.61 | 201.25 | 1.349 | 0 | 0 | 2 | 0 | 0 | 0 | 0 | 0 | 0 | 0 | 0 | 0 | 0 | 0 | 0
1790 | TCS-5 | 471.574 | 470.039 | 0.79 | 256.01 | 1.535 | 1.535 | 0 | 2 | 34.3236 | 20 | 0 | 0 | 0 | 0 | 4 | 0 | 0 | 1790 | 0 | 1790
1800 | TCS-5 | 471.524 | 469.774 | 0 | 314.91 | 1.75 | 1.75 | 0 | 2 | 39.1312 | 20 | 0 | 0 | 0 | 0 | 4 | 0 | 0 | 0 | 0 | 0
1810 | TCS-5 | 471.482 | 469.586 | 0 | 368.62 | 1.896 | 1.896 | 0 | 2 | 42.3958 | 20 | 0 | 0 | 0 | 0 | 4 | 0 | 0 | 0 | 0 | 0
1820 | TCS-5 | 471.448 | 469.472 | 0 | 405.3 | 1.976 | 1.976 | 0 | 2 | 44.1847 | 20 | 0 | 0 | 0 | 0 | 4 | 0 | 0 | 0 | 0 | 0
1830 | TCS-5 | 471.423 | 469.359 | 0 | 428.52 | 2.064 | 2.064 | 0 | 2 | 46.1524 | 20 | 0 | 0 | 0 | 0 | 4 | 0 | 0 | 0 | 0 | 0
1840 | TCS-5 | 471.405 | 469.279 | 0 | 433.67 | 2.126 | 2.126 | 0 | 2 | 47.5388 | 20 | 0 | 0 | 0 | 0 | 4 | 0 | 0 | 0 | 0 | 0
1850 | TCS-5 | 471.396 | 469.357 | 0 | 422.76 | 2.039 | 2.039 | 0 | 2 | 45.5934 | 20 | 0 | 0 | 0 | 0 | 4 | 0 | 0 | 0 | 0 | 0
1860 | TCS-5 | 471.394 | 469.447 | 0 | 405.48 | 1.947 | 1.947 | 0 | 2 | 43.5362 | 20 | 0 | 0 | 0 | 0 | 4 | 0 | 0 | 0 | 0 | 0
1870 | TCS-5 | 471.395 | 469.094 | 0.03 | 418.7 | 2.301 | 2.301 | 0 | 2 | 51.4519 | 20 | 0 | 0 | 0 | 0 | 4 | 0 | 0 | 1880 | 0 | 1880
1880 | TCS-5 | 471.397 | 465.2 | 0.41 | 1054.99 | 6.197 | 0 | 6.197 | 2 | 0 | 0 | 277.1383 | 20 | 13.8569 | 277.1383 | 0 | 20 | 1880 | 0 | 1880 | 0
1890 | TCS-2 | 471.398 | 468.213 | 0.38 | 1247.49 | 3.185 | 0 | 3.185 | 2 | 0 | 0 | 142.4375 | 20 | 7.1219 | 142.4375 | 0 | 20 | 1900 | 0 | 1900 | 0
1900 | TCS-2 | 471.4 | 469.25 | 0 | 649.14 | 2.15 | 2.15 | 0 | 2 | 48.0755 | 20 | 0 | 0 | 0 | 0 | 4 | 0 | 0 | 1900 | 0 | 1900
1910 | TCS-2 | 471.404 | 469.136 | 0 | 488.55 | 2.268 | 2.268 | 0 | 2 | 50.714 | 20 | 0 | 0 | 0 | 0 | 4 | 0 | 0 | 0 | 0 | 0
1920 | TCS-2 | 471.416 | 469.044 | 0 | 523.38 | 2.372 | 2.372 | 0 | 2 | 53.0395 | 20 | 0 | 0 | 0 | 0 | 4 | 0 | 0 | 0 | 0 | 0
1930 | TCS-2 | 471.437 | 469.094 | 0 | 532.87 | 2.343 | 2.343 | 0 | 2 | 52.3911 | 20 | 0 | 0 | 0 | 0 | 4 | 0 | 0 | 0 | 0 | 0
1940 | TCS-2 | 471.466 | 469.148 | 0 | 518.88 | 2.318 | 2.318 | 0 | 2 | 51.8321 | 20 | 0 | 0 | 0 | 0 | 4 | 0 | 0 | 0 | 0 | 0
1950 | TCS-2 | 471.503 | 469.203 | 0 | 506.56 | 2.3 | 2.3 | 0 | 2 | 51.4296 | 20 | 0 | 0 | 0 | 0 | 4 | 0 | 0 | 0 | 0 | 0
1960 | TCS-2 | 471.549 | 469.393 | 0 | 487.05 | 2.156 | 2.156 | 0 | 2 | 48.2096 | 20 | 0 | 0 | 0 | 0 | 4 | 0 | 0 | 0 | 0 | 0
1970 | TCS-2 | 471.603 | 469.689 | 0 | 450.86 | 1.914 | 1.914 | 0 | 2 | 42.7983 | 20 | 0 | 0 | 0 | 0 | 4 | 0 | 0 | 0 | 0 | 0
1980 | TCS-2 | 471.666 | 469.786 | 0 | 403.98 | 1.88 | 1.88 | 0 | 2 | 42.0381 | 20 | 0 | 0 | 0 | 0 | 4 | 0 | 0 | 0 | 0 | 0
1990 | TCS-2 | 471.737 | 469.885 | 0 | 362.28 | 1.852 | 1.852 | 0 | 2 | 41.412 | 20 | 0 | 0 | 0 | 0 | 4 | 0 | 0 | 0 | 0 | 0
2000 | TCS-2 | 471.814 | 469.992 | 0 | 343.72 | 1.822 | 1.822 | 0 | 2 | 40.7412 | 20 | 0 | 0 | 0 | 0 | 4 | 0 | 0 | 0 | 0 | 0
2010 | TCS-2 | 471.891 | 470.119 | 0 | 342.05 | 1.772 | 1.772 | 0 | 2 | 39.6231 | 20 | 0 | 0 | 0 | 0 | 4 | 0 | 0 | 0 | 0 | 0
2020 | TCS-2 | 471.968 | 470.245 | 0 | 342.97 | 1.723 | 1.723 | 0 | 2 | 38.5275 | 20 | 0 | 0 | 0 | 0 | 4 | 0 | 0 | 0 | 0 | 0
2030 | TCS-2 | 472.046 | 470.306 | 0 | 345.31 | 1.74 | 1.74 | 0 | 2 | 38.9076 | 20 | 0 | 0 | 0 | 0 | 4 | 0 | 0 | 0 | 0 | 0
2040 | TCS-2 | 472.123 | 470.331 | 0 | 350.82 | 1.792 | 1.792 | 0 | 2 | 40.0703 | 20 | 0 | 0 | 0 | 0 | 4 | 0 | 0 | 0 | 0 | 0
2050 | TCS-2 | 472.2 | 470.356 | 0 | 360.28 | 1.844 | 1.844 | 0 | 2 | 41.2331 | 20 | 0 | 0 | 0 | 0 | 4 | 0 | 0 | 0 | 0 | 0
2060 | TCS-2 | 472.278 | 470.378 | 0 | 371.79 | 1.9 | 1.9 | 0 | 2 | 42.4853 | 20 | 0 | 0 | 0 | 0 | 4 | 0 | 0 | 0 | 0 | 0
2070 | TCS-2 | 472.355 | 470.401 | 0 | 383.34 | 1.954 | 1.954 | 0 | 2 | 43.6928 | 20 | 0 | 0 | 0 | 0 | 4 | 0 | 0 | 0 | 0 | 0
2080 | TCS-2 | 472.432 | 470.443 | 0 | 393.97 | 1.989 | 1.989 | 0 | 2 | 44.4754 | 20 | 0 | 0 | 0 | 0 | 4 | 0 | 0 | 0 | 0 | 0
2090 | TCS-2 | 472.509 | 470.603 | 0 | 390.32 | 1.906 | 1.906 | 0 | 2 | 42.6195 | 20 | 0 | 0 | 0 | 0 | 4 | 0 | 0 | 0 | 0 | 0
2100 | TCS-2 | 472.587 | 470.772 | 0 | 366.06 | 1.815 | 1.815 | 0 | 2 | 40.5846 | 20 | 0 | 0 | 0 | 0 | 4 | 0 | 0 | 0 | 0 | 0
2110 | TCS-2 | 472.664 | 470.942 | 0 | 332.94 | 1.722 | 1.722 | 0 | 2 | 38.5051 | 20 | 0 | 0 | 0 | 0 | 4 | 0 | 0 | 0 | 0 | 0
2120 | TCS-2 | 472.741 | 471.124 | 0 | 296.26 | 1.617 | 1.617 | 0 | 2 | 36.1572 | 20 | 0 | 0 | 0 | 0 | 4 | 0 | 0 | 2130 | 0 | 2130
2130 | TCS-2 | 472.819 | 471.347 | 0 | 256.95 | 1.472 | 0 | 0 | 2 | 0 | 0 | 0 | 0 | 0 | 0 | 0 | 0 | 0 | 0 | 0 | 0
2140 | TCS-2 | 472.896 | 471.571 | 0 | 216.32 | 1.325 | 0 | 0 | 2 | 0 | 0 | 0 | 0 | 0 | 0 | 0 | 0 | 0 | 0 | 0 | 0
2150 | TCS-2 | 472.973 | 471.754 | 0 | 173.19 | 1.219 | 0 | 0 | 2 | 0 | 0 | 0 | 0 | 0 | 0 | 0 | 0 | 0 | 0 | 0 | 0
2160 | TCS-2 | 473.05 | 472.036 | 0 | 127 | 1.014 | 0 | 0 | 2 | 0 | 0 | 0 | 0 | 0 | 0 | 0 | 0 | 0 | 0 | 0 | 0
2170 | TCS-2 | 473.128 | 472.325 | 0 | 77.63 | 0.803 | 0 | 0 | 2 | 0 | 0 | 0 | 0 | 0 | 0 | 0 | 0 | 0 | 0 | 0 | 0
2180 | TCS-2 | 473.205 | 472.612 | 7.09 | 33.6 | 0.593 | 0 | 0 | 2 | 0 | 0 | 0 | 0 | 0 | 0 | 0 | 0 | 0 | 0 | 0 | 0
2190 | TCS-2 | 473.282 | 472.926 | 34.6 | 8.09 | 0.356 | 0 | 0 | 2 | 0 | 0 | 0 | 0 | 0 | 0 | 0 | 0 | 0 | 0 | 0 | 0
2200 | TCS-2 | 473.36 | 473.154 | 81.82 | 0.38 | 0.206 | 0 | 0 | 2 | 0 | 0 | 0 | 0 | 0 | 0 | 0 | 0 | 0 | 0 | 0 | 0
2210 | TCS-2 | 473.437 | 473.339 | 131.5 | 0 | 0.098 | 0 | 0 | 2 | 0 | 0 | 0 | 0 | 0 | 0 | 0 | 0 | 0 | 0 | 0 | 0
2220 | TCS-2 | 473.514 | 473.521 | 170.09 | 0 | 0 | 0 | 0 | 2 | 0 | 0 | 0 | 0 | 0 | 0 | 0 | 0 | 0 | 0 | 0 | 0
2230 | TCS-2 | 473.591 | 473.647 | 196.74 | 0 | 0 | 0 | 0 | 2 | 0 | 0 | 0 | 0 | 0 | 0 | 0 | 0 | 0 | 0 | 0 | 0
2240 | TCS-2 | 473.669 | 473.773 | 218.47 | 0 | 0 | 0 | 0 | 2 | 0 | 0 | 0 | 0 | 0 | 0 | 0 | 0 | 0 | 0 | 0 | 0
2250 | TCS-2 | 473.746 | 473.893 | 240.48 | 0 | 0 | 0 | 0 | 2 | 0 | 0 | 0 | 0 | 0 | 0 | 0 | 0 | 0 | 0 | 0 | 0
2260 | TCS-2 | 473.823 | 474.006 | 259 | 0 | 0 | 0 | 0 | 2 | 0 | 0 | 0 | 0 | 0 | 0 | 0 | 0 | 0 | 0 | 0 | 0
2270 | TCS-2 | 473.901 | 474.12 | 272.8 | 0 | 0 | 0 | 0 | 2 | 0 | 0 | 0 | 0 | 0 | 0 | 0 | 0 | 0 | 0 | 0 | 0
2280 | TCS-2 | 473.978 | 474.234 | 285.73 | 0 | 0 | 0 | 0 | 2 | 0 | 0 | 0 | 0 | 0 | 0 | 0 | 0 | 0 | 0 | 0 | 0
2290 | TCS-2 | 474.055 | 474.352 | 295.93 | 0 | 0 | 0 | 0 | 2 | 0 | 0 | 0 | 0 | 0 | 0 | 0 | 0 | 0 | 0 | 0 | 0
2300 | TCS-2 | 474.132 | 474.434 | 298.22 | 0 | 0 | 0 | 0 | 2 | 0 | 0 | 0 | 0 | 0 | 0 | 0 | 0 | 0 | 0 | 0 | 0
2310 | TCS-2 | 474.21 | 474.517 | 296.29 | 0 | 0 | 0 | 0 | 2 | 0 | 0 | 0 | 0 | 0 | 0 | 0 | 0 | 0 | 0 | 0 | 0
2320 | TCS-2 | 474.287 | 474.6 | 296.43 | 0 | 0 | 0 | 0 | 2 | 0 | 0 | 0 | 0 | 0 | 0 | 0 | 0 | 0 | 0 | 0 | 0
2330 | TCS-2 | 474.364 | 474.673 | 297.17 | 0 | 0 | 0 | 0 | 2 | 0 | 0 | 0 | 0 | 0 | 0 | 0 | 0 | 0 | 0 | 0 | 0
2340 | TCS-2 | 474.442 | 474.756 | 296.66 | 0 | 0 | 0 | 0 | 2 | 0 | 0 | 0 | 0 | 0 | 0 | 0 | 0 | 0 | 0 | 0 | 0
2350 | TCS-2 | 474.519 | 474.838 | 294.08 | 0 | 0 | 0 | 0 | 2 | 0 | 0 | 0 | 0 | 0 | 0 | 0 | 0 | 0 | 0 | 0 | 0
2360 | TCS-2 | 474.596 | 474.921 | 288.96 | 0 | 0 | 0 | 0 | 2 | 0 | 0 | 0 | 0 | 0 | 0 | 0 | 0 | 0 | 0 | 0 | 0
2370 | TCS-2 | 474.673 | 474.978 | 282.72 | 0 | 0 | 0 | 0 | 2 | 0 | 0 | 0 | 0 | 0 | 0 | 0 | 0 | 0 | 0 | 0 | 0
2380 | TCS-2 | 474.751 | 474.996 | 272.39 | 0 | 0 | 0 | 0 | 2 | 0 | 0 | 0 | 0 | 0 | 0 | 0 | 0 | 0 | 0 | 0 | 0
2390 | TCS-2 | 474.828 | 474.995 | 251.11 | 0 | 0 | 0 | 0 | 2 | 0 | 0 | 0 | 0 | 0 | 0 | 0 | 0 | 0 | 0 | 0 | 0
2400 | TCS-2 | 474.905 | 474.993 | 223.98 | 0 | 0 | 0 | 0 | 2 | 0 | 0 | 0 | 0 | 0 | 0 | 0 | 0 | 0 | 0 | 0 | 0
2410 | TCS-2 | 474.983 | 474.991 | 198.52 | 0 | 0 | 0 | 0 | 2 | 0 | 0 | 0 | 0 | 0 | 0 | 0 | 0 | 0 | 0 | 0 | 0
2420 | TCS-2 | 475.06 | 474.978 | 174.42 | 0 | 0.082 | 0 | 0 | 2 | 0 | 0 | 0 | 0 | 0 | 0 | 0 | 0 | 0 | 0 | 0 | 0
2430 | TCS-2 | 475.137 | 474.971 | 147.18 | 0 | 0.166 | 0 | 0 | 2 | 0 | 0 | 0 | 0 | 0 | 0 | 0 | 0 | 0 | 0 | 0 | 0
2440 | TCS-2 | 475.214 | 474.935 | 118.74 | 0 | 0.279 | 0 | 0 | 2 | 0 | 0 | 0 | 0 | 0 | 0 | 0 | 0 | 0 | 0 | 0 | 0
2450 | TCS-2 | 475.292 | 474.886 | 95.21 | 0 | 0.406 | 0 | 0 | 2 | 0 | 0 | 0 | 0 | 0 | 0 | 0 | 0 | 0 | 0 | 0 | 0
2460 | TCS-2 | 475.369 | 474.919 | 76.42 | 0 | 0.45 | 0 | 0 | 2 | 0 | 0 | 0 | 0 | 0 | 0 | 0 | 0 | 0 | 0 | 0 | 0
2470 | TCS-2 | 475.446 | 474.91 | 55.54 | 0 | 0.536 | 0 | 0 | 2 | 0 | 0 | 0 | 0 | 0 | 0 | 0 | 0 | 0 | 0 | 0 | 0
2480 | TCS-2 | 475.524 | 474.887 | 31.86 | 1.45 | 0.637 | 0 | 0 | 2 | 0 | 0 | 0 | 0 | 0 | 0 | 0 | 0 | 0 | 0 | 0 | 0
2490 | TCS-2 | 475.601 | 474.918 | 15.68 | 8.67 | 0.683 | 0 | 0 | 2 | 0 | 0 | 0 | 0 | 0 | 0 | 0 | 0 | 0 | 0 | 0 | 0
2500 | TCS-2 | 475.678 | 474.927 | 6.77 | 21.71 | 0.751 | 0 | 0 | 2 | 0 | 0 | 0 | 0 | 0 | 0 | 0 | 0 | 0 | 0 | 0 | 0
2510 | TCS-2 | 475.755 | 474.893 | 1.5 | 45.24 | 0.862 | 0 | 0 | 2 | 0 | 0 | 0 | 0 | 0 | 0 | 0 | 0 | 0 | 0 | 0 | 0
2520 | TCS-2 | 475.833 | 474.772 | 0 | 92.65 | 1.061 | 0 | 0 | 2 | 0 | 0 | 0 | 0 | 0 | 0 | 0 | 0 | 0 | 0 | 0 | 0
2530 | TCS-2 | 475.91 | 474.652 | 0 | 154.58 | 1.258 | 0 | 0 | 2 | 0 | 0 | 0 | 0 | 0 | 0 | 0 | 0 | 0 | 0 | 0 | 0
2540 | TCS-2 | 475.987 | 474.532 | 0 | 211.81 | 1.455 | 0 | 0 | 2 | 0 | 0 | 0 | 0 | 0 | 0 | 0 | 0 | 0 | 0 | 0 | 0
2550 | TCS-2 | 476.065 | 474.41 | 0 | 258.01 | 1.655 | 1.655 | 0 | 2 | 37.0069 | 20 | 0 | 0 | 0 | 0 | 4 | 0 | 0 | 2550 | 0 | 2550
2560 | TCS-2 | 476.142 | 474.386 | 0 | 300.6 | 1.756 | 1.756 | 0 | 2 | 39.2654 | 20 | 0 | 0 | 0 | 0 | 4 | 0 | 0 | 0 | 0 | 0
2570 | TCS-2 | 476.219 | 474.323 | 0 | 351.32 | 1.896 | 1.896 | 0 | 2 | 42.3958 | 20 | 0 | 0 | 0 | 0 | 4 | 0 | 0 | 0 | 0 | 0
2580 | TCS-2 | 476.296 | 474.165 | 0 | 407.94 | 2.131 | 2.131 | 0 | 2 | 47.6506 | 20 | 0 | 0 | 0 | 0 | 4 | 0 | 0 | 0 | 0 | 0
2590 | TCS-2 | 476.374 | 474.03 | 0 | 467.27 | 2.344 | 2.344 | 0 | 2 | 52.4134 | 20 | 0 | 0 | 0 | 0 | 4 | 0 | 0 | 0 | 0 | 0
2600 | TCS-2 | 476.451 | 473.925 | 0 | 530.44 | 2.526 | 2.526 | 0 | 2 | 56.4831 | 20 | 0 | 0 | 0 | 0 | 4 | 0 | 0 | 0 | 0 | 0
2610 | TCS-2 | 476.528 | 473.814 | 0 | 595.61 | 2.714 | 2.714 | 0 | 2 | 60.6869 | 20 | 0 | 0 | 0 | 0 | 4 | 0 | 0 | 0 | 0 | 0
2620 | TCS-2 | 476.606 | 473.727 | 0 | 653.75 | 2.879 | 2.879 | 0 | 2 | 64.3764 | 20 | 0 | 0 | 0 | 0 | 4 | 0 | 0 | 2630 | 0 | 2630
2630 | TCS-2 | 476.68 | 473.645 | 0 | 689.7 | 3.035 | 0 | 3.035 | 1.5 | 0 | 0 | 109.4285 | 20 | 5.4714 | 109.4285 | 0 | 20 | 2630 | 0 | 2630 | 0
2640 | TCS-2A | 476.75 | 473.64 | 0 | 719.22 | 3.11 | 0 | 3.11 | 1.5 | 0 | 0 | 112.1326 | 20 | 5.6066 | 112.1326 | 0 | 20 | 0 | 0 | 0 | 0
2650 | TCS-2A | 476.816 | 473.607 | 0 | 756.92 | 3.209 | 0 | 3.209 | 1.5 | 0 | 0 | 115.7021 | 20 | 5.7851 | 115.7021 | 0 | 20 | 0 | 0 | 0 | 0
2660 | TCS-2A | 476.878 | 473.551 | 0 | 788.88 | 3.327 | 0 | 3.327 | 1.5 | 0 | 0 | 119.9567 | 20 | 5.9978 | 119.9567 | 0 | 20 | 0 | 0 | 0 | 0
2670 | TCS-2A | 476.935 | 473.494 | 0 | 807.33 | 3.441 | 0 | 3.441 | 1.5 | 0 | 0 | 124.067 | 20 | 6.2034 | 124.067 | 0 | 20 | 0 | 0 | 0 | 0
2680 | TCS-2A | 476.988 | 473.438 | 0 | 808.81 | 3.55 | 0 | 3.55 | 1.5 | 0 | 0 | 127.9971 | 20 | 6.3999 | 127.9971 | 0 | 20 | 0 | 0 | 0 | 0
2690 | TCS-2A | 477.036 | 473.382 | 0 | 792.84 | 3.654 | 0 | 3.654 | 1.5 | 0 | 0 | 131.7468 | 20 | 6.5873 | 131.7468 | 0 | 20 | 0 | 0 | 0 | 0
2700 | TCS-2A | 477.08 | 473.326 | 0.12 | 758.22 | 3.754 | 0 | 3.754 | 1.5 | 0 | 0 | 135.3524 | 20 | 6.7676 | 135.3524 | 0 | 20 | 0 | 0 | 0 | 0
2710 | TCS-2A | 477.12 | 473.365 | 0.12 | 805.54 | 3.755 | 0 | 3.755 | 1.5 | 0 | 0 | 135.3885 | 20 | 6.7694 | 135.3885 | 0 | 20 | 0 | 0 | 0 | 0
2720 | TCS-2A | 477.155 | 473.461 | 0 | 918.78 | 3.694 | 0 | 3.694 | 1.5 | 0 | 0 | 133.1891 | 20 | 6.6595 | 133.1891 | 0 | 20 | 0 | 0 | 0 | 0
2730 | TCS-2A | 477.187 | 473.662 | 0 | 934.9 | 3.525 | 0 | 3.525 | 1.5 | 0 | 0 | 127.0957 | 20 | 6.3548 | 127.0957 | 0 | 20 | 0 | 0 | 0 | 0
2740 | TCS-2A | 477.213 | 473.72 | 0 | 987.71 | 3.493 | 0 | 3.493 | 1.5 | 0 | 0 | 125.9419 | 20 | 6.2971 | 125.9419 | 0 | 20 | 0 | 0 | 0 | 0
2750 | TCS-2A | 477.236 | 472.582 | 0 | 1190.73 | 4.654 | 0 | 4.654 | 1.5 | 0 | 0 | 167.8024 | 20 | 8.3901 | 167.8024 | 0 | 20 | 0 | 0 | 0 | 0
2760 | TCS-2A | 477.254 | 473.029 | 0 | 1231.01 | 4.225 | 0 | 4.225 | 1.5 | 0 | 0 | 152.3345 | 20 | 7.6167 | 152.3345 | 0 | 20 | 0 | 0 | 0 | 0
2770 | TCS-2A | 477.267 | 473.169 | 0 | 1124 | 4.098 | 0 | 4.098 | 1.5 | 0 | 0 | 147.7555 | 20 | 7.3878 | 147.7555 | 0 | 20 | 0 | 0 | 0 | 0
2780 | TCS-2A | 477.277 | 473.338 | 0 | 1072.01 | 3.939 | 0 | 3.939 | 1.5 | 0 | 0 | 142.0227 | 20 | 7.1011 | 142.0227 | 0 | 20 | 0 | 0 | 0 | 0
2790 | TCS-2A | 477.282 | 473.487 | 0 | 1017.09 | 3.795 | 0 | 3.795 | 1.5 | 0 | 0 | 136.8307 | 20 | 6.8415 | 136.8307 | 0 | 20 | 0 | 0 | 0 | 0
2800 | TCS-2A | 477.283 | 473.568 | 0 | 968 | 3.715 | 0 | 3.715 | 1.5 | 0 | 0 | 133.9462 | 20 | 6.6973 | 133.9462 | 0 | 20 | 0 | 0 | 0 | 0
2810 | TCS-2A | 477.279 | 473.663 | 0 | 925.84 | 3.616 | 0 | 3.616 | 1.5 | 0 | 0 | 130.3767 | 20 | 6.5188 | 130.3767 | 0 | 20 | 0 | 0 | 0 | 0
2820 | TCS-2A | 477.271 | 473.801 | 0 | 883.76 | 3.47 | 0 | 3.47 | 1.5 | 0 | 0 | 125.1126 | 20 | 6.2556 | 125.1126 | 0 | 20 | 0 | 0 | 0 | 0
2830 | TCS-2A | 477.258 | 473.936 | 0 | 840.31 | 3.322 | 0 | 3.322 | 1.5 | 0 | 0 | 119.7764 | 20 | 5.9888 | 119.7764 | 0 | 20 | 0 | 0 | 0 | 0
2840 | TCS-2A | 477.242 | 473.88 | 0 | 817.81 | 3.362 | 0 | 3.362 | 1.5 | 0 | 0 | 121.2186 | 20 | 6.0609 | 121.2186 | 0 | 20 | 0 | 0 | 0 | 0
2850 | TCS-2A | 477.221 | 473.842 | 0 | 825.85 | 3.379 | 0 | 3.379 | 1.5 | 0 | 0 | 121.8316 | 20 | 6.0916 | 121.8316 | 0 | 20 | 0 | 0 | 0 | 0
2860 | TCS-2A | 477.195 | 474.095 | 0 | 803.37 | 3.1 | 0 | 3.1 | 1.5 | 0 | 0 | 111.7721 | 20 | 5.5886 | 111.7721 | 0 | 20 | 2870 | 0 | 2870 | 0
2870 | TCS-2 | 477.166 | 474.345 | 0 | 740.93 | 2.821 | 2.821 | 0 | 2 | 63.0795 | 20 | 0 | 0 | 0 | 0 | 4 | 0 | 0 | 2870 | 0 | 2870
2880 | TCS-2 | 477.134 | 474.583 | 0 | 658.67 | 2.551 | 2.551 | 0 | 2 | 57.0421 | 20 | 0 | 0 | 0 | 0 | 4 | 0 | 0 | 0 | 0 | 0
2890 | TCS-2 | 477.103 | 474.789 | 0 | 569.76 | 2.314 | 2.314 | 0 | 2 | 51.7426 | 20 | 0 | 0 | 0 | 0 | 4 | 0 | 0 | 0 | 0 | 0
2900 | TCS-2 | 477.072 | 474.821 | 0 | 516.99 | 2.251 | 2.251 | 0 | 2 | 50.3339 | 20 | 0 | 0 | 0 | 0 | 4 | 0 | 0 | 0 | 0 | 0
2910 | TCS-2 | 477.04 | 474.812 | 0 | 492.25 | 2.228 | 2.228 | 0 | 2 | 49.8196 | 20 | 0 | 0 | 0 | 0 | 4 | 0 | 0 | 0 | 0 | 0
2920 | TCS-2 | 477.009 | 474.77 | 0 | 480.13 | 2.239 | 2.239 | 0 | 2 | 50.0656 | 20 | 0 | 0 | 0 | 0 | 4 | 0 | 0 | 0 | 0 | 0
2930 | TCS-2 | 476.978 | 474.823 | 0 | 474.64 | 2.155 | 2.155 | 0 | 2 | 48.1873 | 20 | 0 | 0 | 0 | 0 | 4 | 0 | 0 | 0 | 0 | 0
2940 | TCS-2 | 476.946 | 474.864 | 0 | 463.49 | 2.082 | 2.082 | 0 | 2 | 46.5549 | 20 | 0 | 0 | 0 | 0 | 4 | 0 | 0 | 0 | 0 | 0
2950 | TCS-2 | 476.915 | 474.795 | 0 | 448.83 | 2.12 | 2.12 | 0 | 2 | 47.4046 | 20 | 0 | 0 | 0 | 0 | 4 | 0 | 0 | 0 | 0 | 0
2960 | TCS-2 | 476.883 | 474.834 | 0 | 427.88 | 2.049 | 2.049 | 0 | 2 | 45.817 | 20 | 0 | 0 | 0 | 0 | 4 | 0 | 0 | 0 | 0 | 0
2970 | TCS-2 | 476.852 | 474.862 | 0 | 405.84 | 1.99 | 1.99 | 0 | 2 | 44.4978 | 20 | 0 | 0 | 0 | 0 | 4 | 0 | 0 | 0 | 0 | 0
2980 | TCS-2 | 476.821 | 474.796 | 0 | 394.7 | 2.025 | 2.025 | 0 | 2 | 45.2804 | 20 | 0 | 0 | 0 | 0 | 4 | 0 | 0 | 0 | 0 | 0
2990 | TCS-2 | 476.789 | 474.718 | 0 | 382.62 | 2.071 | 2.071 | 0 | 2 | 46.309 | 20 | 0 | 0 | 0 | 0 | 4 | 0 | 0 | 0 | 0 | 0
3000 | TCS-2 | 476.758 | 474.998 | 0 | 360.12 | 1.76 | 1.76 | 0 | 2 | 39.3548 | 20 | 0 | 0 | 0 | 0 | 4 | 0 | 0 | 0 | 0 | 0
3010 | TCS-2 | 476.728 | 474.783 | 0 | 343.56 | 1.945 | 1.945 | 0 | 2 | 43.4915 | 20 | 0 | 0 | 0 | 0 | 4 | 0 | 0 | 0 | 0 | 0
3020 | TCS-2 | 476.706 | 474.551 | 0 | 352.51 | 2.155 | 2.155 | 0 | 2 | 48.1873 | 20 | 0 | 0 | 0 | 0 | 4 | 0 | 0 | 0 | 0 | 0
3030 | TCS-2 | 476.69 | 474.232 | 0 | 377.5 | 2.458 | 2.458 | 0 | 2 | 54.9626 | 20 | 0 | 0 | 0 | 0 | 4 | 0 | 0 | 0 | 0 | 0
3040 | TCS-2 | 476.682 | 473.767 | 0 | 375.2 | 2.915 | 2.915 | 0 | 2 | 65.1814 | 20 | 0 | 0 | 0 | 0 | 4 | 0 | 0 | 0 | 0 | 0
3050 | TCS-2 | 476.682 | 474.225 | 0 | 371.87 | 2.457 | 2.457 | 0 | 2 | 54.9402 | 20 | 0 | 0 | 0 | 0 | 4 | 0 | 0 | 0 | 0 | 0
3060 | TCS-2 | 476.688 | 474.675 | 0 | 383.96 | 2.013 | 2.013 | 0 | 2 | 45.012 | 20 | 0 | 0 | 0 | 0 | 4 | 0 | 0 | 0 | 0 | 0
3070 | TCS-2 | 476.703 | 475.019 | 0 | 374.05 | 1.684 | 1.684 | 0 | 2 | 37.6554 | 20 | 0 | 0 | 0 | 0 | 4 | 0 | 0 | 3080 | 0 | 3080
3080 | TCS-2 | 476.724 | 475.323 | 0 | 350.79 | 1.401 | 0 | 0 | 2 | 0 | 0 | 0 | 0 | 0 | 0 | 0 | 0 | 0 | 0 | 0 | 0
3090 | TCS-2 | 476.753 | 475.551 | 0 | 298.02 | 1.202 | 0 | 0 | 2 | 0 | 0 | 0 | 0 | 0 | 0 | 0 | 0 | 0 | 0 | 0 | 0
3100 | TCS-2 | 476.789 | 475.605 | 0 | 219.99 | 1.184 | 0 | 0 | 2 | 0 | 0 | 0 | 0 | 0 | 0 | 0 | 0 | 0 | 0 | 0 | 0
3110 | TCS-2 | 476.833 | 475.665 | 0 | 191.52 | 1.168 | 0 | 0 | 2 | 0 | 0 | 0 | 0 | 0 | 0 | 0 | 0 | 0 | 0 | 0 | 0
3120 | TCS-2 | 476.884 | 475.734 | 0 | 254.19 | 1.15 | 0 | 0 | 2 | 0 | 0 | 0 | 0 | 0 | 0 | 0 | 0 | 0 | 0 | 0 | 0
3130 | TCS-2 | 476.943 | 475.79 | 0 | 304.76 | 1.153 | 0 | 0 | 2 | 0 | 0 | 0 | 0 | 0 | 0 | 0 | 0 | 0 | 0 | 0 | 0
3140 | TCS-2 | 477.008 | 475.838 | 0.2 | 440.01 | 1.17 | 0 | 0 | 2 | 0 | 0 | 0 | 0 | 0 | 0 | 0 | 0 | 0 | 0 | 0 | 0
3150 | TCS-2 | 477.076 | 475.711 | 0.2 | 533.31 | 1.365 | 0 | 0 | 2 | 0 | 0 | 0 | 0 | 0 | 0 | 0 | 0 | 0 | 0 | 0 | 0
3160 | TCS-1 | 477.143 | 476.007 | 0 | 374.08 | 1.136 | 0 | 0 | 2 | 0 | 0 | 0 | 0 | 0 | 0 | 0 | 0 | 0 | 0 | 0 | 0
3170 | TCS-1 | 477.211 | 476.179 | 0 | 250.26 | 1.032 | 0 | 0 | 2 | 0 | 0 | 0 | 0 | 0 | 0 | 0 | 0 | 0 | 0 | 0 | 0
3180 | TCS-1 | 477.279 | 476.298 | 0 | 246.49 | 0.981 | 0 | 0 | 2 | 0 | 0 | 0 | 0 | 0 | 0 | 0 | 0 | 0 | 0 | 0 | 0
3190 | TCS-1 | 477.346 | 476.441 | 0 | 215.26 | 0.905 | 0 | 0 | 2 | 0 | 0 | 0 | 0 | 0 | 0 | 0 | 0 | 0 | 0 | 0 | 0
3200 | TCS-1 | 477.414 | 476.589 | 0.36 | 155.47 | 0.825 | 0 | 0 | 2 | 0 | 0 | 0 | 0 | 0 | 0 | 0 | 0 | 0 | 0 | 0 | 0
3210 | TCS-1 | 477.482 | 476.737 | 0.36 | 128.89 | 0.745 | 0 | 0 | 2 | 0 | 0 | 0 | 0 | 0 | 0 | 0 | 0 | 0 | 0 | 0 | 0
3220 | TCS-1 | 477.549 | 476.885 | 0 | 105.99 | 0.664 | 0 | 0 | 2 | 0 | 0 | 0 | 0 | 0 | 0 | 0 | 0 | 0 | 0 | 0 | 0
3230 | TCS-1 | 477.617 | 477.025 | 0.62 | 64.84 | 0.592 | 0 | 0 | 2 | 0 | 0 | 0 | 0 | 0 | 0 | 0 | 0 | 0 | 0 | 0 | 0
3240 | TCS-1 | 477.685 | 477.161 | 2.62 | 31.24 | 0.524 | 0 | 0 | 2 | 0 | 0 | 0 | 0 | 0 | 0 | 0 | 0 | 0 | 0 | 0 | 0
3250 | TCS-1 | 477.752 | 477.297 | 7.21 | 28.11 | 0.455 | 0 | 0 | 2 | 0 | 0 | 0 | 0 | 0 | 0 | 0 | 0 | 0 | 0 | 0 | 0
3260 | TCS-1 | 477.82 | 477.432 | 10.71 | 78.19 | 0.388 | 0 | 0 | 2 | 0 | 0 | 0 | 0 | 0 | 0 | 0 | 0 | 0 | 0 | 0 | 0
3270 | TCS-1 | 477.888 | 477.565 | 13.77 | 86.29 | 0.323 | 0 | 0 | 2 | 0 | 0 | 0 | 0 | 0 | 0 | 0 | 0 | 0 | 0 | 0 | 0
3280 | TCS-1 | 477.955 | 477.692 | 27.95 | 40.51 | 0.263 | 0 | 0 | 2 | 0 | 0 | 0 | 0 | 0 | 0 | 0 | 0 | 0 | 0 | 0 | 0
3290 | TCS-1 | 478.023 | 477.794 | 45.83 | 23.85 | 0.229 | 0 | 0 | 2 | 0 | 0 | 0 | 0 | 0 | 0 | 0 | 0 | 0 | 0 | 0 | 0
3300 | TCS-1 | 478.091 | 477.898 | 55.66 | 19.66 | 0.193 | 0 | 0 | 2 | 0 | 0 | 0 | 0 | 0 | 0 | 0 | 0 | 0 | 0 | 0 | 0
3310 | TCS-1 | 478.158 | 477.998 | 65.56 | 17.78 | 0.16 | 0 | 0 | 2 | 0 | 0 | 0 | 0 | 0 | 0 | 0 | 0 | 0 | 0 | 0 | 0
3320 | TCS-1 | 478.226 | 478.098 | 76.41 | 16.23 | 0.128 | 0 | 0 | 2 | 0 | 0 | 0 | 0 | 0 | 0 | 0 | 0 | 0 | 0 | 0 | 0
3330 | TCS-1 | 478.294 | 478.193 | 77.04 | 14.08 | 0.101 | 0 | 0 | 2 | 0 | 0 | 0 | 0 | 0 | 0 | 0 | 0 | 0 | 0 | 0 | 0
3340 | TCS-1 | 478.361 | 478.268 | 72.8 | 15.2 | 0.093 | 0 | 0 | 2 | 0 | 0 | 0 | 0 | 0 | 0 | 0 | 0 | 0 | 0 | 0 | 0
3350 | TCS-1 | 478.429 | 478.337 | 65.26 | 26.95 | 0.092 | 0 | 0 | 2 | 0 | 0 | 0 | 0 | 0 | 0 | 0 | 0 | 0 | 0 | 0 | 0
3360 | TCS-1 | 478.497 | 478.414 | 60.74 | 34.23 | 0.083 | 0 | 0 | 2 | 0 | 0 | 0 | 0 | 0 | 0 | 0 | 0 | 0 | 0 | 0 | 0
3370 | TCS-1 | 478.565 | 478.486 | 71.39 | 23.53 | 0.079 | 0 | 0 | 2 | 0 | 0 | 0 | 0 | 0 | 0 | 0 | 0 | 0 | 0 | 0 | 0
3380 | TCS-1 | 478.632 | 478.55 | 90.97 | 14.03 | 0.082 | 0 | 0 | 2 | 0 | 0 | 0 | 0 | 0 | 0 | 0 | 0 | 0 | 0 | 0 | 0
3390 | TCS-1 | 478.7 | 478.616 | 97.9 | 17.12 | 0.084 | 0 | 0 | 2 | 0 | 0 | 0 | 0 | 0 | 0 | 0 | 0 | 0 | 0 | 0 | 0
3400 | TCS-1 | 478.768 | 478.68 | 91.93 | 20.67 | 0.088 | 0 | 0 | 2 | 0 | 0 | 0 | 0 | 0 | 0 | 0 | 0 | 0 | 0 | 0 | 0
3410 | TCS-1 | 478.835 | 478.743 | 91.27 | 19.21 | 0.092 | 0 | 0 | 2 | 0 | 0 | 0 | 0 | 0 | 0 | 0 | 0 | 0 | 0 | 0 | 0
3420 | TCS-1 | 478.903 | 478.805 | 82.62 | 13.88 | 0.098 | 0 | 0 | 2 | 0 | 0 | 0 | 0 | 0 | 0 | 0 | 0 | 0 | 0 | 0 | 0
3430 | TCS-1 | 478.971 | 478.866 | 68.44 | 8.22 | 0.105 | 0 | 0 | 2 | 0 | 0 | 0 | 0 | 0 | 0 | 0 | 0 | 0 | 0 | 0 | 0
3440 | TCS-1 | 479.038 | 478.925 | 62.97 | 7.67 | 0.113 | 0 | 0 | 2 | 0 | 0 | 0 | 0 | 0 | 0 | 0 | 0 | 0 | 0 | 0 | 0
3450 | TCS-1 | 479.106 | 478.988 | 61.6 | 10.16 | 0.118 | 0 | 0 | 2 | 0 | 0 | 0 | 0 | 0 | 0 | 0 | 0 | 0 | 0 | 0 | 0
3460 | TCS-1 | 479.174 | 479.05 | 58.76 | 16.14 | 0.124 | 0 | 0 | 2 | 0 | 0 | 0 | 0 | 0 | 0 | 0 | 0 | 0 | 0 | 0 | 0
3470 | TCS-1 | 479.241 | 479.086 | 59 | 13.19 | 0.155 | 0 | 0 | 2 | 0 | 0 | 0 | 0 | 0 | 0 | 0 | 0 | 0 | 0 | 0 | 0
3480 | TCS-1 | 479.309 | 479.11 | 68.53 | 9.19 | 0.199 | 0 | 0 | 2 | 0 | 0 | 0 | 0 | 0 | 0 | 0 | 0 | 0 | 0 | 0 | 0
3490 | TCS-1 | 479.377 | 479.134 | 71.59 | 14.89 | 0.243 | 0 | 0 | 2 | 0 | 0 | 0 | 0 | 0 | 0 | 0 | 0 | 0 | 0 | 0 | 0
3500 | TCS-1 | 479.444 | 479.158 | 63.11 | 18.09 | 0.286 | 0 | 0 | 2 | 0 | 0 | 0 | 0 | 0 | 0 | 0 | 0 | 0 | 0 | 0 | 0
3510 | TCS-1 | 479.512 | 479.205 | 54.47 | 19.55 | 0.307 | 0 | 0 | 2 | 0 | 0 | 0 | 0 | 0 | 0 | 0 | 0 | 0 | 0 | 0 | 0
3520 | TCS-1 | 479.58 | 479.268 | 45.85 | 20.77 | 0.312 | 0 | 0 | 2 | 0 | 0 | 0 | 0 | 0 | 0 | 0 | 0 | 0 | 0 | 0 | 0
3530 | TCS-1 | 479.647 | 479.331 | 45.23 | 21.05 | 0.316 | 0 | 0 | 2 | 0 | 0 | 0 | 0 | 0 | 0 | 0 | 0 | 0 | 0 | 0 | 0
3540 | TCS-1 | 479.715 | 479.393 | 44.77 | 20.78 | 0.322 | 0 | 0 | 2 | 0 | 0 | 0 | 0 | 0 | 0 | 0 | 0 | 0 | 0 | 0 | 0
3550 | TCS-1 | 479.783 | 479.455 | 40.68 | 20.15 | 0.328 | 0 | 0 | 2 | 0 | 0 | 0 | 0 | 0 | 0 | 0 | 0 | 0 | 0 | 0 | 0
3560 | TCS-1 | 479.848 | 479.52 | 47.94 | 17.92 | 0.328 | 0 | 0 | 2 | 0 | 0 | 0 | 0 | 0 | 0 | 0 | 0 | 0 | 0 | 0 | 0
3570 | TCS-1 | 479.906 | 479.582 | 67.14 | 17.35 | 0.324 | 0 | 0 | 2 | 0 | 0 | 0 | 0 | 0 | 0 | 0 | 0 | 0 | 0 | 0 | 0
3580 | TCS-1 | 479.957 | 479.644 | 94.85 | 12.22 | 0.313 | 0 | 0 | 2 | 0 | 0 | 0 | 0 | 0 | 0 | 0 | 0 | 0 | 0 | 0 | 0
3590 | TCS-1 | 480.001 | 479.706 | 84.52 | 5.8 | 0.295 | 0 | 0 | 2 | 0 | 0 | 0 | 0 | 0 | 0 | 0 | 0 | 0 | 0 | 0 | 0
3600 | TCS-1 | 480.037 | 479.767 | 61.51 | 3.97 | 0.27 | 0 | 0 | 2 | 0 | 0 | 0 | 0 | 0 | 0 | 0 | 0 | 0 | 0 | 0 | 0
3610 | TCS-1 | 480.065 | 479.834 | 68.82 | 1.93 | 0.231 | 0 | 0 | 2 | 0 | 0 | 0 | 0 | 0 | 0 | 0 | 0 | 0 | 0 | 0 | 0
3620 | TCS-1 | 480.086 | 479.897 | 73.33 | 3.04 | 0.189 | 0 | 0 | 2 | 0 | 0 | 0 | 0 | 0 | 0 | 0 | 0 | 0 | 0 | 0 | 0
3630 | TCS-1 | 480.1 | 479.954 | 81.31 | 2.56 | 0.146 | 0 | 0 | 2 | 0 | 0 | 0 | 0 | 0 | 0 | 0 | 0 | 0 | 0 | 0 | 0
3640 | TCS-1 | 480.107 | 480.011 | 103.41 | 1.14 | 0.096 | 0 | 0 | 2 | 0 | 0 | 0 | 0 | 0 | 0 | 0 | 0 | 0 | 0 | 0 | 0
3650 | TCS-1 | 480.106 | 480.068 | 126.37 | 1.22 | 0.038 | 0 | 0 | 2 | 0 | 0 | 0 | 0 | 0 | 0 | 0 | 0 | 0 | 0 | 0 | 0
3660 | TCS-1 | 480.097 | 480.124 | 139.64 | 0.08 | 0 | 0 | 0 | 2 | 0 | 0 | 0 | 0 | 0 | 0 | 0 | 0 | 0 | 0 | 0 | 0
3670 | TCS-1 | 480.081 | 480.118 | 140.05 | 0.01 | 0 | 0 | 0 | 2 | 0 | 0 | 0 | 0 | 0 | 0 | 0 | 0 | 0 | 0 | 0 | 0
3680 | TCS-1 | 480.058 | 480.113 | 144.49 | 0.14 | 0 | 0 | 0 | 2 | 0 | 0 | 0 | 0 | 0 | 0 | 0 | 0 | 0 | 0 | 0 | 0
3690 | TCS-1 | 480.027 | 480.107 | 167.86 | 0.54 | 0 | 0 | 0 | 2 | 0 | 0 | 0 | 0 | 0 | 0 | 0 | 0 | 0 | 0 | 0 | 0
3700 | TCS-1 | 479.989 | 480.082 | 133.91 | 15.18 | 0 | 0 | 0 | 2 | 0 | 0 | 0 | 0 | 0 | 0 | 0 | 0 | 0 | 0 | 0 | 0
3710 | TCS-1 | 479.944 | 480.024 | 91.15 | 54.39 | 0 | 0 | 0 | 2 | 0 | 0 | 0 | 0 | 0 | 0 | 0 | 0 | 0 | 0 | 0 | 0
3720 | TCS-1 | 479.893 | 479.966 | 114.51 | 48.87 | 0 | 0 | 0 | 2 | 0 | 0 | 0 | 0 | 0 | 0 | 0 | 0 | 0 | 0 | 0 | 0
3730 | TCS-1 | 479.841 | 479.872 | 106.61 | 40.14 | 0 | 0 | 0 | 2 | 0 | 0 | 0 | 0 | 0 | 0 | 0 | 0 | 0 | 0 | 0 | 0
3740 | TCS-1 | 479.79 | 479.821 | 88.71 | 40.18 | 0 | 0 | 0 | 2 | 0 | 0 | 0 | 0 | 0 | 0 | 0 | 0 | 0 | 0 | 0 | 0
3750 | TCS-1 | 479.739 | 479.779 | 115.1 | 9.64 | 0 | 0 | 0 | 2 | 0 | 0 | 0 | 0 | 0 | 0 | 0 | 0 | 0 | 0 | 0 | 0
3760 | TCS-1 | 479.687 | 479.654 | 138.86 | 0.34 | 0.033 | 0 | 0 | 2 | 0 | 0 | 0 | 0 | 0 | 0 | 0 | 0 | 0 | 0 | 0 | 0
3770 | TCS-1 | 479.636 | 479.598 | 140.57 | 0 | 0.038 | 0 | 0 | 2 | 0 | 0 | 0 | 0 | 0 | 0 | 0 | 0 | 0 | 0 | 0 | 0
3780 | TCS-1 | 479.585 | 479.54 | 131.15 | 0.01 | 0.045 | 0 | 0 | 2 | 0 | 0 | 0 | 0 | 0 | 0 | 0 | 0 | 0 | 0 | 0 | 0
3790 | TCS-1 | 479.533 | 479.44 | 113.22 | 0.01 | 0.093 | 0 | 0 | 2 | 0 | 0 | 0 | 0 | 0 | 0 | 0 | 0 | 0 | 0 | 0 | 0
3800 | TCS-1 | 479.482 | 479.34 | 94.21 | 0 | 0.142 | 0 | 0 | 2 | 0 | 0 | 0 | 0 | 0 | 0 | 0 | 0 | 0 | 0 | 0 | 0
3810 | TCS-1 | 479.431 | 479.244 | 80.08 | 0.74 | 0.187 | 0 | 0 | 2 | 0 | 0 | 0 | 0 | 0 | 0 | 0 | 0 | 0 | 0 | 0 | 0
3820 | TCS-1 | 479.379 | 479.097 | 74.63 | 3.58 | 0.282 | 0 | 0 | 2 | 0 | 0 | 0 | 0 | 0 | 0 | 0 | 0 | 0 | 0 | 0 | 0
3830 | TCS-1 | 479.328 | 479.029 | 67.3 | 8.27 | 0.299 | 0 | 0 | 2 | 0 | 0 | 0 | 0 | 0 | 0 | 0 | 0 | 0 | 0 | 0 | 0
3840 | TCS-1 | 479.277 | 478.951 | 57.9 | 12.01 | 0.326 | 0 | 0 | 2 | 0 | 0 | 0 | 0 | 0 | 0 | 0 | 0 | 0 | 0 | 0 | 0
3850 | TCS-1 | 479.225 | 478.861 | 57.22 | 10.84 | 0.364 | 0 | 0 | 2 | 0 | 0 | 0 | 0 | 0 | 0 | 0 | 0 | 0 | 0 | 0 | 0
3860 | TCS-1 | 479.174 | 478.772 | 62.9 | 4.55 | 0.402 | 0 | 0 | 2 | 0 | 0 | 0 | 0 | 0 | 0 | 0 | 0 | 0 | 0 | 0 | 0
3870 | TCS-1 | 479.123 | 478.702 | 70.99 | 4.08 | 0.421 | 0 | 0 | 2 | 0 | 0 | 0 | 0 | 0 | 0 | 0 | 0 | 0 | 0 | 0 | 0
3880 | TCS-1 | 479.071 | 478.689 | 72.65 | 9.21 | 0.382 | 0 | 0 | 2 | 0 | 0 | 0 | 0 | 0 | 0 | 0 | 0 | 0 | 0 | 0 | 0
3890 | TCS-1 | 479.02 | 478.675 | 72.49 | 9.85 | 0.345 | 0 | 0 | 2 | 0 | 0 | 0 | 0 | 0 | 0 | 0 | 0 | 0 | 0 | 0 | 0
3900 | TCS-1 | 478.969 | 478.657 | 77.81 | 10.62 | 0.312 | 0 | 0 | 2 | 0 | 0 | 0 | 0 | 0 | 0 | 0 | 0 | 0 | 0 | 0 | 0
3910 | TCS-1 | 478.917 | 478.642 | 85.82 | 14.31 | 0.275 | 0 | 0 | 2 | 0 | 0 | 0 | 0 | 0 | 0 | 0 | 0 | 0 | 0 | 0 | 0
3920 | TCS-1 | 478.866 | 478.625 | 89.66 | 10.49 | 0.241 | 0 | 0 | 2 | 0 | 0 | 0 | 0 | 0 | 0 | 0 | 0 | 0 | 0 | 0 | 0
3930 | TCS-1 | 478.815 | 478.591 | 97.36 | 2.65 | 0.224 | 0 | 0 | 2 | 0 | 0 | 0 | 0 | 0 | 0 | 0 | 0 | 0 | 0 | 0 | 0
3940 | TCS-1 | 478.763 | 478.557 | 114.99 | 1.15 | 0.206 | 0 | 0 | 2 | 0 | 0 | 0 | 0 | 0 | 0 | 0 | 0 | 0 | 0 | 0 | 0
3950 | TCS-1 | 478.712 | 478.524 | 114.75 | 0.88 | 0.188 | 0 | 0 | 2 | 0 | 0 | 0 | 0 | 0 | 0 | 0 | 0 | 0 | 0 | 0 | 0
3960 | TCS-1 | 478.661 | 478.497 | 110.8 | 0 | 0.164 | 0 | 0 | 2 | 0 | 0 | 0 | 0 | 0 | 0 | 0 | 0 | 0 | 0 | 0 | 0
3970 | TCS-1 | 478.609 | 478.478 | 123.03 | 0 | 0.131 | 0 | 0 | 2 | 0 | 0 | 0 | 0 | 0 | 0 | 0 | 0 | 0 | 0 | 0 | 0
3980 | TCS-1 | 478.558 | 478.459 | 117 | 0 | 0.099 | 0 | 0 | 2 | 0 | 0 | 0 | 0 | 0 | 0 | 0 | 0 | 0 | 0 | 0 | 0
3990 | TCS-1 | 478.506 | 478.439 | 114.94 | 0 | 0.067 | 0 | 0 | 2 | 0 | 0 | 0 | 0 | 0 | 0 | 0 | 0 | 0 | 0 | 0 | 0
4000 | TCS-1 | 478.455 | 478.396 | 138.73 | 0 | 0.059 | 0 | 0 | 2 | 0 | 0 | 0 | 0 | 0 | 0 | 0 | 0 | 0 | 0 | 0 | 0
4010 | TCS-3 | 478.404 | 478.34 | 153.34 | 0 | 0.064 | 0 | 0 | 2 | 0 | 0 | 0 | 0 | 0 | 0 | 0 | 0 | 0 | 0 | 0 | 0
4020 | TCS-3 | 478.352 | 478.284 | 154.97 | 0 | 0.068 | 0 | 0 | 2 | 0 | 0 | 0 | 0 | 0 | 0 | 0 | 0 | 0 | 0 | 0 | 0
4030 | TCS-3 | 478.301 | 478.232 | 171.08 | 0 | 0.069 | 0 | 0 | 2 | 0 | 0 | 0 | 0 | 0 | 0 | 0 | 0 | 0 | 0 | 0 | 0
4040 | TCS-3 | 478.25 | 478.187 | 177.02 | 0 | 0.063 | 0 | 0 | 2 | 0 | 0 | 0 | 0 | 0 | 0 | 0 | 0 | 0 | 0 | 0 | 0
4050 | TCS-3 | 478.198 | 478.142 | 156.23 | 0 | 0.056 | 0 | 0 | 2 | 0 | 0 | 0 | 0 | 0 | 0 | 0 | 0 | 0 | 0 | 0 | 0
4060 | TCS-3 | 478.147 | 478.096 | 126.42 | 4.43 | 0.051 | 0 | 0 | 2 | 0 | 0 | 0 | 0 | 0 | 0 | 0 | 0 | 0 | 0 | 0 | 0
4070 | TCS-3 | 478.096 | 478.047 | 136.26 | 4.43 | 0.049 | 0 | 0 | 2 | 0 | 0 | 0 | 0 | 0 | 0 | 0 | 0 | 0 | 0 | 0 | 0
4080 | TCS-3 | 478.044 | 477.995 | 162.81 | 0 | 0.049 | 0 | 0 | 2 | 0 | 0 | 0 | 0 | 0 | 0 | 0 | 0 | 0 | 0 | 0 | 0
4090 | TCS-3 | 477.993 | 477.948 | 154.43 | 0 | 0.045 | 0 | 0 | 2 | 0 | 0 | 0 | 0 | 0 | 0 | 0 | 0 | 0 | 0 | 0 | 0
4100 | TCS-3 | 477.942 | 477.896 | 153.51 | 0 | 0.046 | 0 | 0 | 2 | 0 | 0 | 0 | 0 | 0 | 0 | 0 | 0 | 0 | 0 | 0 | 0
4110 | TCS-3 | 477.89 | 477.844 | 165.11 | 0 | 0.046 | 0 | 0 | 2 | 0 | 0 | 0 | 0 | 0 | 0 | 0 | 0 | 0 | 0 | 0 | 0
4120 | TCS-3 | 477.839 | 477.815 | 172.19 | 0 | 0.024 | 0 | 0 | 2 | 0 | 0 | 0 | 0 | 0 | 0 | 0 | 0 | 0 | 0 | 0 | 0
4130 | TCS-3 | 477.788 | 477.788 | 181.01 | 0 | 0 | 0 | 0 | 2 | 0 | 0 | 0 | 0 | 0 | 0 | 0 | 0 | 0 | 0 | 0 | 0
4140 | TCS-3 | 477.736 | 477.761 | 192.16 | 0 | 0 | 0 | 0 | 2 | 0 | 0 | 0 | 0 | 0 | 0 | 0 | 0 | 0 | 0 | 0 | 0
4150 | TCS-3 | 477.685 | 477.731 | 183.39 | 0 | 0 | 0 | 0 | 2 | 0 | 0 | 0 | 0 | 0 | 0 | 0 | 0 | 0 | 0 | 0 | 0
4160 | TCS-3 | 477.634 | 477.698 | 158.54 | 0 | 0 | 0 | 0 | 2 | 0 | 0 | 0 | 0 | 0 | 0 | 0 | 0 | 0 | 0 | 0 | 0
4170 | TCS-3 | 477.582 | 477.666 | 156.77 | 0 | 0 | 0 | 0 | 2 | 0 | 0 | 0 | 0 | 0 | 0 | 0 | 0 | 0 | 0 | 0 | 0
4180 | TCS-3 | 477.531 | 477.635 | 167.15 | 0 | 0 | 0 | 0 | 2 | 0 | 0 | 0 | 0 | 0 | 0 | 0 | 0 | 0 | 0 | 0 | 0
4190 | TCS-3 | 477.48 | 477.555 | 163.17 | 0 | 0 | 0 | 0 | 2 | 0 | 0 | 0 | 0 | 0 | 0 | 0 | 0 | 0 | 0 | 0 | 0
4200 | TCS-3 | 477.428 | 477.438 | 158.65 | 0 | 0 | 0 | 0 | 2 | 0 | 0 | 0 | 0 | 0 | 0 | 0 | 0 | 0 | 0 | 0 | 0
4210 | TCS-3 | 477.376 | 477.317 | 153.04 | 0 | 0.059 | 0 | 0 | 2 | 0 | 0 | 0 | 0 | 0 | 0 | 0 | 0 | 0 | 0 | 0 | 0
4220 | TCS-3 | 477.316 | 477.231 | 144.3 | 0 | 0.085 | 0 | 0 | 2 | 0 | 0 | 0 | 0 | 0 | 0 | 0 | 0 | 0 | 0 | 0 | 0
4230 | TCS-3 | 477.249 | 477.18 | 144.93 | 0 | 0.069 | 0 | 0 | 2 | 0 | 0 | 0 | 0 | 0 | 0 | 0 | 0 | 0 | 0 | 0 | 0
4240 | TCS-3 | 477.175 | 477.129 | 144.43 | 0 | 0.046 | 0 | 0 | 2 | 0 | 0 | 0 | 0 | 0 | 0 | 0 | 0 | 0 | 0 | 0 | 0
4250 | TCS-3 | 477.094 | 477.079 | 138.32 | 0 | 0.015 | 0 | 0 | 2 | 0 | 0 | 0 | 0 | 0 | 0 | 0 | 0 | 0 | 0 | 0 | 0
4260 | TCS-3 | 477.005 | 477.035 | 156.7 | 0 | 0 | 0 | 0 | 2 | 0 | 0 | 0 | 0 | 0 | 0 | 0 | 0 | 0 | 0 | 0 | 0
4270 | TCS-3 | 476.908 | 476.991 | 185.53 | 0 | 0 | 0 | 0 | 2 | 0 | 0 | 0 | 0 | 0 | 0 | 0 | 0 | 0 | 0 | 0 | 0
4280 | TCS-3 | 476.804 | 476.946 | 194.61 | 0 | 0 | 0 | 0 | 2 | 0 | 0 | 0 | 0 | 0 | 0 | 0 | 0 | 0 | 0 | 0 | 0
4290 | TCS-3 | 476.693 | 476.851 | 198.21 | 0 | 0 | 0 | 0 | 2 | 0 | 0 | 0 | 0 | 0 | 0 | 0 | 0 | 0 | 0 | 0 | 0
4300 | TCS-3 | 476.575 | 476.692 | 200.05 | 0 | 0 | 0 | 0 | 2 | 0 | 0 | 0 | 0 | 0 | 0 | 0 | 0 | 0 | 0 | 0 | 0
4310 | TCS-3 | 476.449 | 476.529 | 188.12 | 0 | 0 | 0 | 0 | 2 | 0 | 0 | 0 | 0 | 0 | 0 | 0 | 0 | 0 | 0 | 0 | 0
4320 | TCS-3 | 476.315 | 476.366 | 173.61 | 0 | 0 | 0 | 0 | 2 | 0 | 0 | 0 | 0 | 0 | 0 | 0 | 0 | 0 | 0 | 0 | 0
4330 | TCS-3 | 476.174 | 476.179 | 158.05 | 0 | 0 | 0 | 0 | 2 | 0 | 0 | 0 | 0 | 0 | 0 | 0 | 0 | 0 | 0 | 0 | 0
4340 | TCS-3 | 476.027 | 475.978 | 144.94 | 0 | 0.049 | 0 | 0 | 2 | 0 | 0 | 0 | 0 | 0 | 0 | 0 | 0 | 0 | 0 | 0 | 0
4350 | TCS-3 | 475.879 | 475.776 | 149.95 | 0 | 0.103 | 0 | 0 | 2 | 0 | 0 | 0 | 0 | 0 | 0 | 0 | 0 | 0 | 0 | 0 | 0
4360 | TCS-3 | 475.747 | 475.594 | 143.39 | 0 | 0.153 | 0 | 0 | 2 | 0 | 0 | 0 | 0 | 0 | 0 | 0 | 0 | 0 | 0 | 0 | 0
4370 | TCS-3 | 475.638 | 475.464 | 107.86 | 0.41 | 0.174 | 0 | 0 | 2 | 0 | 0 | 0 | 0 | 0 | 0 | 0 | 0 | 0 | 0 | 0 | 0
4380 | TCS-3 | 475.553 | 475.336 | 66.29 | 10.47 | 0.217 | 0 | 0 | 2 | 0 | 0 | 0 | 0 | 0 | 0 | 0 | 0 | 0 | 0 | 0 | 0
4390 | TCS-3 | 475.492 | 475.274 | 43.23 | 26.13 | 0.218 | 0 | 0 | 2 | 0 | 0 | 0 | 0 | 0 | 0 | 0 | 0 | 0 | 0 | 0 | 0
4400 | TCS-3 | 475.455 | 475.299 | 44.75 | 41.11 | 0.156 | 0 | 0 | 2 | 0 | 0 | 0 | 0 | 0 | 0 | 0 | 0 | 0 | 0 | 0 | 0
4410 | TCS-3 | 475.441 | 475.326 | 52.02 | 50.8 | 0.115 | 0 | 0 | 2 | 0 | 0 | 0 | 0 | 0 | 0 | 0 | 0 | 0 | 0 | 0 | 0
4420 | TCS-3 | 475.435 | 475.349 | 55.93 | 42.61 | 0.086 | 0 | 0 | 2 | 0 | 0 | 0 | 0 | 0 | 0 | 0 | 0 | 0 | 0 | 0 | 0
4430 | TCS-3 | 475.43 | 475.322 | 28.81 | 16.84 | 0.108 | 0 | 0 | 2 | 0 | 0 | 0 | 0 | 0 | 0 | 0 | 0 | 0 | 0 | 0 | 0
4440 | TCS-3 | 475.425 | 475.295 | 0 | 0 | 0.13 | 0 | 0 | 2 | 0 | 0 | 0 | 0 | 0 | 0 | 0 | 0 | 0 | 0 | 0 | 0
4450 | TCS-3 | 475.419 | 475.288 | 0 | 0 | 0.131 | 0 | 0 | 2 | 0 | 0 | 0 | 0 | 0 | 0 | 0 | 0 | 0 | 0 | 0 | 0
4460 | TCS-3 | 475.414 | 475.286 | 0 | 0 | 0.128 | 0 | 0 | 2 | 0 | 0 | 0 | 0 | 0 | 0 | 0 | 0 | 0 | 0 | 0 | 0
4470 | TCS-3 | 475.408 | 475.284 | 0 | 0 | 0.124 | 0 | 0 | 2 | 0 | 0 | 0 | 0 | 0 | 0 | 0 | 0 | 0 | 0 | 0 | 0
4480 | TCS-3 | 475.403 | 475.285 | 0 | 0 | 0.118 | 0 | 0 | 2 | 0 | 0 | 0 | 0 | 0 | 0 | 0 | 0 | 0 | 0 | 0 | 0
4490 | TCS-3 | 475.398 | 475.287 | 0 | 0 | 0.111 | 0 | 0 | 2 | 0 | 0 | 0 | 0 | 0 | 0 | 0 | 0 | 0 | 0 | 0 | 0
4500 | TCS-3 | 475.39 | 475.276 | 74.78 | 0 | 0.114 | 0 | 0 | 2 | 0 | 0 | 0 | 0 | 0 | 0 | 0 | 0 | 0 | 0 | 0 | 0
4510 | TCS-3 | 475.348 | 475.059 | 115.88 | 3.82 | 0.289 | 0 | 0 | 2 | 0 | 0 | 0 | 0 | 0 | 0 | 0 | 0 | 0 | 0 | 0 | 0
4520 | TCS-3 | 475.259 | 474.843 | 65.08 | 39.98 | 0.416 | 0 | 0 | 2 | 0 | 0 | 0 | 0 | 0 | 0 | 0 | 0 | 0 | 0 | 0 | 0
4530 | TCS-3 | 475.124 | 474.657 | 45.19 | 43.64 | 0.467 | 0 | 0 | 2 | 0 | 0 | 0 | 0 | 0 | 0 | 0 | 0 | 0 | 0 | 0 | 0
4540 | TCS-3 | 474.976 | 474.509 | 38.53 | 21.44 | 0.467 | 0 | 0 | 2 | 0 | 0 | 0 | 0 | 0 | 0 | 0 | 0 | 0 | 0 | 0 | 0
4550 | TCS-3 | 474.828 | 474.476 | 47.52 | 18.52 | 0.352 | 0 | 0 | 2 | 0 | 0 | 0 | 0 | 0 | 0 | 0 | 0 | 0 | 0 | 0 | 0
4560 | TCS-3 | 474.68 | 474.389 | 73.37 | 4.6 | 0.291 | 0 | 0 | 2 | 0 | 0 | 0 | 0 | 0 | 0 | 0 | 0 | 0 | 0 | 0 | 0
4570 | TCS-3 | 474.559 | 474.334 | 101.93 | 0.06 | 0.225 | 0 | 0 | 2 | 0 | 0 | 0 | 0 | 0 | 0 | 0 | 0 | 0 | 0 | 0 | 0
4580 | TCS-3 | 474.49 | 474.384 | 132.33 | 0 | 0.106 | 0 | 0 | 2 | 0 | 0 | 0 | 0 | 0 | 0 | 0 | 0 | 0 | 0 | 0 | 0
4590 | TCS-3 | 474.476 | 474.434 | 149.52 | 0 | 0.042 | 0 | 0 | 2 | 0 | 0 | 0 | 0 | 0 | 0 | 0 | 0 | 0 | 0 | 0 | 0
4600 | TCS-3 | 474.515 | 474.504 | 156.86 | 0 | 0.011 | 0 | 0 | 2 | 0 | 0 | 0 | 0 | 0 | 0 | 0 | 0 | 0 | 0 | 0 | 0
4610 | TCS-3 | 474.607 | 474.647 | 167.33 | 0 | 0 | 0 | 0 | 2 | 0 | 0 | 0 | 0 | 0 | 0 | 0 | 0 | 0 | 0 | 0 | 0
4620 | TCS-3 | 474.753 | 474.79 | 187.01 | 0 | 0 | 0 | 0 | 2 | 0 | 0 | 0 | 0 | 0 | 0 | 0 | 0 | 0 | 0 | 0 | 0
4630 | TCS-3 | 474.926 | 474.915 | 182.57 | 0 | 0.011 | 0 | 0 | 2 | 0 | 0 | 0 | 0 | 0 | 0 | 0 | 0 | 0 | 0 | 0 | 0
4640 | TCS-3 | 475.099 | 475.028 | 152.92 | 0 | 0.071 | 0 | 0 | 2 | 0 | 0 | 0 | 0 | 0 | 0 | 0 | 0 | 0 | 0 | 0 | 0
4650 | TCS-3 | 475.273 | 475.141 | 140.65 | 0 | 0.132 | 0 | 0 | 2 | 0 | 0 | 0 | 0 | 0 | 0 | 0 | 0 | 0 | 0 | 0 | 0
4660 | TCS-3 | 475.446 | 475.261 | 139.51 | 0 | 0.185 | 0 | 0 | 2 | 0 | 0 | 0 | 0 | 0 | 0 | 0 | 0 | 0 | 0 | 0 | 0
4670 | TCS-3 | 475.62 | 475.409 | 123.21 | 0 | 0.211 | 0 | 0 | 2 | 0 | 0 | 0 | 0 | 0 | 0 | 0 | 0 | 0 | 0 | 0 | 0
4680 | TCS-3 | 475.788 | 475.58 | 113.06 | 0 | 0.208 | 0 | 0 | 2 | 0 | 0 | 0 | 0 | 0 | 0 | 0 | 0 | 0 | 0 | 0 | 0
4690 | TCS-3 | 475.948 | 475.753 | 116.31 | 0.97 | 0.195 | 0 | 0 | 2 | 0 | 0 | 0 | 0 | 0 | 0 | 0 | 0 | 0 | 0 | 0 | 0
4700 | TCS-3 | 476.099 | 475.932 | 128.16 | 0.97 | 0.167 | 0 | 0 | 2 | 0 | 0 | 0 | 0 | 0 | 0 | 0 | 0 | 0 | 0 | 0 | 0
4710 | TCS-3 | 476.242 | 476.111 | 160.33 | 0 | 0.131 | 0 | 0 | 2 | 0 | 0 | 0 | 0 | 0 | 0 | 0 | 0 | 0 | 0 | 0 | 0
4720 | TCS-3 | 476.375 | 476.26 | 179.1 | 0 | 0.115 | 0 | 0 | 2 | 0 | 0 | 0 | 0 | 0 | 0 | 0 | 0 | 0 | 0 | 0 | 0
4730 | TCS-3 | 476.5 | 476.355 | 175.1 | 0 | 0.145 | 0 | 0 | 2 | 0 | 0 | 0 | 0 | 0 | 0 | 0 | 0 | 0 | 0 | 0 | 0
4740 | TCS-3 | 476.616 | 476.431 | 172.29 | 0 | 0.185 | 0 | 0 | 2 | 0 | 0 | 0 | 0 | 0 | 0 | 0 | 0 | 0 | 0 | 0 | 0
4750 | TCS-3 | 476.723 | 476.583 | 175.76 | 0 | 0.14 | 0 | 0 | 2 | 0 | 0 | 0 | 0 | 0 | 0 | 0 | 0 | 0 | 0 | 0 | 0
4760 | TCS-3 | 476.821 | 476.734 | 185.4 | 0 | 0.087 | 0 | 0 | 2 | 0 | 0 | 0 | 0 | 0 | 0 | 0 | 0 | 0 | 0 | 0 | 0
4770 | TCS-3 | 476.91 | 476.738 | 167.22 | 0 | 0.172 | 0 | 0 | 2 | 0 | 0 | 0 | 0 | 0 | 0 | 0 | 0 | 0 | 0 | 0 | 0
4780 | TCS-3 | 476.991 | 476.748 | 136.01 | 0 | 0.243 | 0 | 0 | 2 | 0 | 0 | 0 | 0 | 0 | 0 | 0 | 0 | 0 | 0 | 0 | 0
4790 | TCS-3 | 477.063 | 476.99 | 135.58 | 0 | 0.073 | 0 | 0 | 2 | 0 | 0 | 0 | 0 | 0 | 0 | 0 | 0 | 0 | 0 | 0 | 0
4800 | TCS-3 | 477.126 | 477.167 | 152.52 | 0 | 0 | 0 | 0 | 2 | 0 | 0 | 0 | 0 | 0 | 0 | 0 | 0 | 0 | 0 | 0 | 0
4810 | TCS-3 | 477.18 | 477.199 | 172.98 | 0 | 0 | 0 | 0 | 2 | 0 | 0 | 0 | 0 | 0 | 0 | 0 | 0 | 0 | 0 | 0 | 0
4820 | TCS-3 | 477.225 | 477.298 | 166.38 | 0 | 0 | 0 | 0 | 2 | 0 | 0 | 0 | 0 | 0 | 0 | 0 | 0 | 0 | 0 | 0 | 0
4830 | TCS-3 | 477.262 | 477.33 | 177.25 | 0 | 0 | 0 | 0 | 2 | 0 | 0 | 0 | 0 | 0 | 0 | 0 | 0 | 0 | 0 | 0 | 0
4840 | TCS-3 | 477.289 | 477.395 | 213.47 | 0 | 0 | 0 | 0 | 2 | 0 | 0 | 0 | 0 | 0 | 0 | 0 | 0 | 0 | 0 | 0 | 0
4850 | TCS-3 | 477.308 | 477.32 | 212.72 | 0 | 0 | 0 | 0 | 2 | 0 | 0 | 0 | 0 | 0 | 0 | 0 | 0 | 0 | 0 | 0 | 0
4860 | TCS-3 | 477.318 | 477.257 | 199.59 | 0 | 0.061 | 0 | 0 | 2 | 0 | 0 | 0 | 0 | 0 | 0 | 0 | 0 | 0 | 0 | 0 | 0
4870 | TCS-3 | 477.319 | 477.126 | 180.23 | 0 | 0.193 | 0 | 0 | 2 | 0 | 0 | 0 | 0 | 0 | 0 | 0 | 0 | 0 | 0 | 0 | 0
4880 | TCS-3 | 477.312 | 477.021 | 153.47 | 0 | 0.291 | 0 | 0 | 2 | 0 | 0 | 0 | 0 | 0 | 0 | 0 | 0 | 0 | 0 | 0 | 0
4890 | TCS-3 | 477.295 | 476.968 | 131.9 | 0 | 0.327 | 0 | 0 | 2 | 0 | 0 | 0 | 0 | 0 | 0 | 0 | 0 | 0 | 0 | 0 | 0
4900 | TCS-3 | 477.27 | 476.911 | 99.92 | 6.05 | 0.359 | 0 | 0 | 2 | 0 | 0 | 0 | 0 | 0 | 0 | 0 | 0 | 0 | 0 | 0 | 0
4910 | TCS-3 | 477.236 | 476.858 | 80.06 | 7.61 | 0.378 | 0 | 0 | 2 | 0 | 0 | 0 | 0 | 0 | 0 | 0 | 0 | 0 | 0 | 0 | 0
4920 | TCS-3 | 477.193 | 476.808 | 77.86 | 7.86 | 0.385 | 0 | 0 | 2 | 0 | 0 | 0 | 0 | 0 | 0 | 0 | 0 | 0 | 0 | 0 | 0
4930 | TCS-3 | 477.142 | 476.768 | 85.77 | 8.09 | 0.374 | 0 | 0 | 2 | 0 | 0 | 0 | 0 | 0 | 0 | 0 | 0 | 0 | 0 | 0 | 0
4940 | TCS-3 | 477.084 | 476.727 | 94.36 | 7.3 | 0.357 | 0 | 0 | 2 | 0 | 0 | 0 | 0 | 0 | 0 | 0 | 0 | 0 | 0 | 0 | 0
4950 | TCS-3 | 477.025 | 476.686 | 76.13 | 11.82 | 0.339 | 0 | 0 | 2 | 0 | 0 | 0 | 0 | 0 | 0 | 0 | 0 | 0 | 0 | 0 | 0
4960 | TCS-3 | 476.967 | 476.643 | 48.59 | 17.5 | 0.324 | 0 | 0 | 2 | 0 | 0 | 0 | 0 | 0 | 0 | 0 | 0 | 0 | 0 | 0 | 0
4970 | TCS-3 | 476.908 | 476.634 | 38.87 | 23.76 | 0.274 | 0 | 0 | 2 | 0 | 0 | 0 | 0 | 0 | 0 | 0 | 0 | 0 | 0 | 0 | 0
4980 | TCS-3 | 476.85 | 476.63 | 50.3 | 17.55 | 0.22 | 0 | 0 | 2 | 0 | 0 | 0 | 0 | 0 | 0 | 0 | 0 | 0 | 0 | 0 | 0
4990 | TCS-3 | 476.792 | 476.628 | 83.95 | 4.97 | 0.164 | 0 | 0 | 2 | 0 | 0 | 0 | 0 | 0 | 0 | 0 | 0 | 0 | 0 | 0 | 0
5000 | TCS-3 | 476.733 | 476.654 | 103.97 | 0.23 | 0.079 | 0 | 0 | 2 | 0 | 0 | 0 | 0 | 0 | 0 | 0 | 0 | 0 | 0 | 0 | 0
5010 | TCS-1 | 476.679 | 476.621 | 73.23 | 26.04 | 0.058 | 0 | 0 | 2 | 0 | 0 | 0 | 0 | 0 | 0 | 0 | 0 | 0 | 0 | 0 | 0
5020 | TCS-1 | 476.639 | 476.577 | 46.08 | 70.03 | 0.062 | 0 | 0 | 2 | 0 | 0 | 0 | 0 | 0 | 0 | 0 | 0 | 0 | 0 | 0 | 0
5030 | TCS-1 | 476.614 | 476.533 | 48.41 | 130.94 | 0.081 | 0 | 0 | 2 | 0 | 0 | 0 | 0 | 0 | 0 | 0 | 0 | 0 | 0 | 0 | 0
5040 | TCS-1 | 476.604 | 476.521 | 56.6 | 180.82 | 0.083 | 0 | 0 | 2 | 0 | 0 | 0 | 0 | 0 | 0 | 0 | 0 | 0 | 0 | 0 | 0
5050 | TCS-1 | 476.609 | 476.568 | 74.17 | 106.84 | 0.041 | 0 | 0 | 2 | 0 | 0 | 0 | 0 | 0 | 0 | 0 | 0 | 0 | 0 | 0 | 0
5060 | TCS-1 | 476.63 | 476.614 | 104.53 | 13.12 | 0.016 | 0 | 0 | 2 | 0 | 0 | 0 | 0 | 0 | 0 | 0 | 0 | 0 | 0 | 0 | 0
5070 | TCS-1 | 476.665 | 476.675 | 135.08 | 0.37 | 0 | 0 | 0 | 2 | 0 | 0 | 0 | 0 | 0 | 0 | 0 | 0 | 0 | 0 | 0 | 0
5080 | TCS-1 | 476.716 | 476.748 | 131.45 | 0.29 | 0 | 0 | 0 | 2 | 0 | 0 | 0 | 0 | 0 | 0 | 0 | 0 | 0 | 0 | 0 | 0
5090 | TCS-1 | 476.782 | 476.82 | 105.17 | 16.25 | 0 | 0 | 0 | 2 | 0 | 0 | 0 | 0 | 0 | 0 | 0 | 0 | 0 | 0 | 0 | 0
5100 | TCS-1 | 476.862 | 476.892 | 90.36 | 32.75 | 0 | 0 | 0 | 2 | 0 | 0 | 0 | 0 | 0 | 0 | 0 | 0 | 0 | 0 | 0 | 0
5110 | TCS-1 | 476.954 | 476.964 | 85.93 | 36.33 | 0 | 0 | 0 | 2 | 0 | 0 | 0 | 0 | 0 | 0 | 0 | 0 | 0 | 0 | 0 | 0
5120 | TCS-1 | 477.047 | 477.027 | 82.96 | 33.37 | 0.02 | 0 | 0 | 2 | 0 | 0 | 0 | 0 | 0 | 0 | 0 | 0 | 0 | 0 | 0 | 0
5130 | TCS-1 | 477.14 | 477.071 | 75.86 | 16.9 | 0.069 | 0 | 0 | 2 | 0 | 0 | 0 | 0 | 0 | 0 | 0 | 0 | 0 | 0 | 0 | 0
5140 | TCS-1 | 477.232 | 477.115 | 66.38 | 7.14 | 0.117 | 0 | 0 | 2 | 0 | 0 | 0 | 0 | 0 | 0 | 0 | 0 | 0 | 0 | 0 | 0
5150 | TCS-1 | 477.325 | 477.158 | 59.75 | 8.92 | 0.167 | 0 | 0 | 2 | 0 | 0 | 0 | 0 | 0 | 0 | 0 | 0 | 0 | 0 | 0 | 0
5160 | TCS-1 | 477.417 | 477.197 | 54.49 | 9.63 | 0.22 | 0 | 0 | 2 | 0 | 0 | 0 | 0 | 0 | 0 | 0 | 0 | 0 | 0 | 0 | 0
5170 | TCS-1 | 477.51 | 477.253 | 45.63 | 12.41 | 0.257 | 0 | 0 | 2 | 0 | 0 | 0 | 0 | 0 | 0 | 0 | 0 | 0 | 0 | 0 | 0
5180 | TCS-1 | 477.603 | 477.309 | 36.75 | 19.33 | 0.294 | 0 | 0 | 2 | 0 | 0 | 0 | 0 | 0 | 0 | 0 | 0 | 0 | 0 | 0 | 0
5190 | TCS-1 | 477.695 | 477.364 | 38.64 | 22.95 | 0.331 | 0 | 0 | 2 | 0 | 0 | 0 | 0 | 0 | 0 | 0 | 0 | 0 | 0 | 0 | 0
5200 | TCS-1 | 477.788 | 477.407 | 36.09 | 27.04 | 0.381 | 0 | 0 | 2 | 0 | 0 | 0 | 0 | 0 | 0 | 0 | 0 | 0 | 0 | 0 | 0
5210 | TCS-1 | 477.881 | 477.459 | 25.55 | 36.29 | 0.422 | 0 | 0 | 2 | 0 | 0 | 0 | 0 | 0 | 0 | 0 | 0 | 0 | 0 | 0 | 0
5220 | TCS-1 | 477.973 | 477.514 | 15.79 | 50.37 | 0.459 | 0 | 0 | 2 | 0 | 0 | 0 | 0 | 0 | 0 | 0 | 0 | 0 | 0 | 0 | 0
5230 | TCS-1 | 478.066 | 477.566 | 7.71 | 77.04 | 0.5 | 0 | 0 | 2 | 0 | 0 | 0 | 0 | 0 | 0 | 0 | 0 | 0 | 0 | 0 | 0
5240 | TCS-1 | 478.159 | 477.625 | 4.13 | 177.29 | 0.534 | 0 | 0 | 2 | 0 | 0 | 0 | 0 | 0 | 0 | 0 | 0 | 0 | 0 | 0 | 0
5250 | TCS-1 | 478.251 | 477.725 | 3.1 | 210.66 | 0.526 | 0 | 0 | 2 | 0 | 0 | 0 | 0 | 0 | 0 | 0 | 0 | 0 | 0 | 0 | 0
5260 | TCS-1 | 478.344 | 477.826 | 3.77 | 120.5 | 0.518 | 0 | 0 | 2 | 0 | 0 | 0 | 0 | 0 | 0 | 0 | 0 | 0 | 0 | 0 | 0
5270 | TCS-1 | 478.436 | 477.926 | 17.3 | 56.07 | 0.51 | 0 | 0 | 2 | 0 | 0 | 0 | 0 | 0 | 0 | 0 | 0 | 0 | 0 | 0 | 0
5280 | TCS-1 | 478.529 | 478.026 | 31.21 | 31.76 | 0.503 | 0 | 0 | 2 | 0 | 0 | 0 | 0 | 0 | 0 | 0 | 0 | 0 | 0 | 0 | 0
5290 | TCS-1 | 478.622 | 478.113 | 33.5 | 31.93 | 0.509 | 0 | 0 | 2 | 0 | 0 | 0 | 0 | 0 | 0 | 0 | 0 | 0 | 0 | 0 | 0
5300 | TCS-1 | 478.714 | 478.184 | 28.39 | 29.74 | 0.53 | 0 | 0 | 2 | 0 | 0 | 0 | 0 | 0 | 0 | 0 | 0 | 0 | 0 | 0 | 0
5310 | TCS-1 | 478.807 | 478.276 | 25.7 | 39.06 | 0.531 | 0 | 0 | 2 | 0 | 0 | 0 | 0 | 0 | 0 | 0 | 0 | 0 | 0 | 0 | 0
5320 | TCS-1 | 478.9 | 478.354 | 29.78 | 61.42 | 0.546 | 0 | 0 | 2 | 0 | 0 | 0 | 0 | 0 | 0 | 0 | 0 | 0 | 0 | 0 | 0
5330 | TCS-1 | 478.992 | 478.457 | 23.53 | 81.02 | 0.535 | 0 | 0 | 2 | 0 | 0 | 0 | 0 | 0 | 0 | 0 | 0 | 0 | 0 | 0 | 0
5340 | TCS-1 | 479.085 | 478.552 | 10.86 | 94.99 | 0.533 | 0 | 0 | 2 | 0 | 0 | 0 | 0 | 0 | 0 | 0 | 0 | 0 | 0 | 0 | 0
5350 | TCS-1 | 479.177 | 478.685 | 5.89 | 96.38 | 0.492 | 0 | 0 | 2 | 0 | 0 | 0 | 0 | 0 | 0 | 0 | 0 | 0 | 0 | 0 | 0
5360 | TCS-1 | 479.27 | 478.813 | 9.14 | 91.52 | 0.457 | 0 | 0 | 2 | 0 | 0 | 0 | 0 | 0 | 0 | 0 | 0 | 0 | 0 | 0 | 0
5370 | TCS-1 | 479.363 | 478.934 | 12.77 | 100.3 | 0.429 | 0 | 0 | 2 | 0 | 0 | 0 | 0 | 0 | 0 | 0 | 0 | 0 | 0 | 0 | 0
5380 | TCS-1 | 479.455 | 479.04 | 16.85 | 133.91 | 0.415 | 0 | 0 | 2 | 0 | 0 | 0 | 0 | 0 | 0 | 0 | 0 | 0 | 0 | 0 | 0
5390 | TCS-1 | 479.548 | 479.105 | 27.08 | 156.99 | 0.443 | 0 | 0 | 2 | 0 | 0 | 0 | 0 | 0 | 0 | 0 | 0 | 0 | 0 | 0 | 0
5400 | TCS-1 | 479.641 | 479.227 | 32.16 | 157.76 | 0.414 | 0 | 0 | 2 | 0 | 0 | 0 | 0 | 0 | 0 | 0 | 0 | 0 | 0 | 0 | 0
5410 | TCS-1 | 479.733 | 479.337 | 33.26 | 156.5 | 0.396 | 0 | 0 | 2 | 0 | 0 | 0 | 0 | 0 | 0 | 0 | 0 | 0 | 0 | 0 | 0
5420 | TCS-1 | 479.826 | 479.434 | 38.28 | 153.81 | 0.392 | 0 | 0 | 2 | 0 | 0 | 0 | 0 | 0 | 0 | 0 | 0 | 0 | 0 | 0 | 0
5430 | TCS-1 | 479.918 | 479.541 | 41.13 | 146.89 | 0.377 | 0 | 0 | 2 | 0 | 0 | 0 | 0 | 0 | 0 | 0 | 0 | 0 | 0 | 0 | 0
5440 | TCS-1 | 480.011 | 479.631 | 47.63 | 107.59 | 0.38 | 0 | 0 | 2 | 0 | 0 | 0 | 0 | 0 | 0 | 0 | 0 | 0 | 0 | 0 | 0
5450 | TCS-1 | 480.104 | 479.734 | 52.09 | 56.35 | 0.37 | 0 | 0 | 2 | 0 | 0 | 0 | 0 | 0 | 0 | 0 | 0 | 0 | 0 | 0 | 0
5460 | TCS-1 | 480.196 | 479.839 | 52.55 | 40.84 | 0.357 | 0 | 0 | 2 | 0 | 0 | 0 | 0 | 0 | 0 | 0 | 0 | 0 | 0 | 0 | 0
5470 | TCS-1 | 480.289 | 479.946 | 55.72 | 49.88 | 0.343 | 0 | 0 | 2 | 0 | 0 | 0 | 0 | 0 | 0 | 0 | 0 | 0 | 0 | 0 | 0
5480 | TCS-1 | 480.382 | 480.052 | 56.03 | 57.89 | 0.33 | 0 | 0 | 2 | 0 | 0 | 0 | 0 | 0 | 0 | 0 | 0 | 0 | 0 | 0 | 0
5490 | TCS-1 | 480.474 | 480.159 | 58.62 | 56.53 | 0.315 | 0 | 0 | 2 | 0 | 0 | 0 | 0 | 0 | 0 | 0 | 0 | 0 | 0 | 0 | 0
5500 | TCS-1 | 480.567 | 480.261 | 66.09 | 49.44 | 0.306 | 0 | 0 | 2 | 0 | 0 | 0 | 0 | 0 | 0 | 0 | 0 | 0 | 0 | 0 | 0
5510 | TCS-1 | 480.659 | 480.329 | 63.73 | 51.7 | 0.33 | 0 | 0 | 2 | 0 | 0 | 0 | 0 | 0 | 0 | 0 | 0 | 0 | 0 | 0 | 0
5520 | TCS-1 | 480.752 | 480.404 | 54.37 | 67.79 | 0.348 | 0 | 0 | 2 | 0 | 0 | 0 | 0 | 0 | 0 | 0 | 0 | 0 | 0 | 0 | 0
5530 | TCS-1 | 480.845 | 480.484 | 45.09 | 81.51 | 0.361 | 0 | 0 | 2 | 0 | 0 | 0 | 0 | 0 | 0 | 0 | 0 | 0 | 0 | 0 | 0
5540 | TCS-1 | 480.937 | 480.545 | 37.13 | 72.2 | 0.392 | 0 | 0 | 2 | 0 | 0 | 0 | 0 | 0 | 0 | 0 | 0 | 0 | 0 | 0 | 0
5550 | TCS-1 | 481.03 | 480.629 | 37.18 | 63.77 | 0.401 | 0 | 0 | 2 | 0 | 0 | 0 | 0 | 0 | 0 | 0 | 0 | 0 | 0 | 0 | 0
5560 | TCS-1 | 481.123 | 480.72 | 42.27 | 77.84 | 0.403 | 0 | 0 | 2 | 0 | 0 | 0 | 0 | 0 | 0 | 0 | 0 | 0 | 0 | 0 | 0
5570 | TCS-1 | 481.215 | 480.794 | 42.16 | 88.87 | 0.421 | 0 | 0 | 2 | 0 | 0 | 0 | 0 | 0 | 0 | 0 | 0 | 0 | 0 | 0 | 0
5580 | TCS-1 | 481.308 | 480.889 | 39.97 | 89.11 | 0.419 | 0 | 0 | 2 | 0 | 0 | 0 | 0 | 0 | 0 | 0 | 0 | 0 | 0 | 0 | 0
5590 | TCS-1 | 481.401 | 481.006 | 42.59 | 86.87 | 0.395 | 0 | 0 | 2 | 0 | 0 | 0 | 0 | 0 | 0 | 0 | 0 | 0 | 0 | 0 | 0
5600 | TCS-1 | 481.493 | 481.162 | 49.29 | 86.01 | 0.331 | 0 | 0 | 2 | 0 | 0 | 0 | 0 | 0 | 0 | 0 | 0 | 0 | 0 | 0 | 0
5610 | TCS-1 | 481.586 | 481.302 | 48.66 | 88.79 | 0.284 | 0 | 0 | 2 | 0 | 0 | 0 | 0 | 0 | 0 | 0 | 0 | 0 | 0 | 0 | 0
5620 | TCS-1 | 481.678 | 481.407 | 44.12 | 97.43 | 0.271 | 0 | 0 | 2 | 0 | 0 | 0 | 0 | 0 | 0 | 0 | 0 | 0 | 0 | 0 | 0
5630 | TCS-1 | 481.771 | 481.526 | 41.49 | 107.44 | 0.245 | 0 | 0 | 2 | 0 | 0 | 0 | 0 | 0 | 0 | 0 | 0 | 0 | 0 | 0 | 0
5640 | TCS-1 | 481.864 | 481.664 | 40.4 | 112.48 | 0.2 | 0 | 0 | 2 | 0 | 0 | 0 | 0 | 0 | 0 | 0 | 0 | 0 | 0 | 0 | 0
5650 | TCS-1 | 481.956 | 481.803 | 46.13 | 109.77 | 0.153 | 0 | 0 | 2 | 0 | 0 | 0 | 0 | 0 | 0 | 0 | 0 | 0 | 0 | 0 | 0
5660 | TCS-1 | 482.049 | 481.941 | 53.4 | 102.05 | 0.108 | 0 | 0 | 2 | 0 | 0 | 0 | 0 | 0 | 0 | 0 | 0 | 0 | 0 | 0 | 0
5670 | TCS-1 | 482.142 | 482.079 | 59 | 96.02 | 0.063 | 0 | 0 | 2 | 0 | 0 | 0 | 0 | 0 | 0 | 0 | 0 | 0 | 0 | 0 | 0
5680 | TCS-1 | 482.234 | 482.189 | 63.38 | 93.1 | 0.045 | 0 | 0 | 2 | 0 | 0 | 0 | 0 | 0 | 0 | 0 | 0 | 0 | 0 | 0 | 0
5690 | TCS-1 | 482.327 | 482.293 | 66.67 | 91.33 | 0.034 | 0 | 0 | 2 | 0 | 0 | 0 | 0 | 0 | 0 | 0 | 0 | 0 | 0 | 0 | 0
5700 | TCS-1 | 482.419 | 482.406 | 68.93 | 92.67 | 0.013 | 0 | 0 | 2 | 0 | 0 | 0 | 0 | 0 | 0 | 0 | 0 | 0 | 0 | 0 | 0
5710 | TCS-1 | 482.512 | 482.527 | 69.5 | 91.03 | 0 | 0 | 0 | 2 | 0 | 0 | 0 | 0 | 0 | 0 | 0 | 0 | 0 | 0 | 0 | 0
5720 | TCS-1 | 482.604 | 482.651 | 66.71 | 84.82 | 0 | 0 | 0 | 2 | 0 | 0 | 0 | 0 | 0 | 0 | 0 | 0 | 0 | 0 | 0 | 0
5730 | TCS-1 | 482.692 | 482.766 | 66.85 | 82.89 | 0 | 0 | 0 | 2 | 0 | 0 | 0 | 0 | 0 | 0 | 0 | 0 | 0 | 0 | 0 | 0
5740 | TCS-1 | 482.779 | 482.882 | 71.89 | 81.19 | 0 | 0 | 0 | 2 | 0 | 0 | 0 | 0 | 0 | 0 | 0 | 0 | 0 | 0 | 0 | 0
5750 | TCS-1 | 482.862 | 482.999 | 77.33 | 74.34 | 0 | 0 | 0 | 2 | 0 | 0 | 0 | 0 | 0 | 0 | 0 | 0 | 0 | 0 | 0 | 0
5760 | TCS-1 | 482.943 | 483.105 | 84.27 | 68.6 | 0 | 0 | 0 | 2 | 0 | 0 | 0 | 0 | 0 | 0 | 0 | 0 | 0 | 0 | 0 | 0
5770 | TCS-1 | 483.022 | 483.169 | 91.58 | 71.64 | 0 | 0 | 0 | 2 | 0 | 0 | 0 | 0 | 0 | 0 | 0 | 0 | 0 | 0 | 0 | 0
5780 | TCS-1 | 483.098 | 483.244 | 91.98 | 78.39 | 0 | 0 | 0 | 2 | 0 | 0 | 0 | 0 | 0 | 0 | 0 | 0 | 0 | 0 | 0 | 0
5790 | TCS-1 | 483.171 | 483.305 | 91 | 71.52 | 0 | 0 | 0 | 2 | 0 | 0 | 0 | 0 | 0 | 0 | 0 | 0 | 0 | 0 | 0 | 0
5800 | TCS-1 | 483.242 | 483.367 | 104.62 | 56.59 | 0 | 0 | 0 | 2 | 0 | 0 | 0 | 0 | 0 | 0 | 0 | 0 | 0 | 0 | 0 | 0
5810 | TCS-1 | 483.31 | 483.433 | 108.15 | 49.83 | 0 | 0 | 0 | 2 | 0 | 0 | 0 | 0 | 0 | 0 | 0 | 0 | 0 | 0 | 0 | 0
5820 | TCS-1 | 483.376 | 483.502 | 98.88 | 47.88 | 0 | 0 | 0 | 2 | 0 | 0 | 0 | 0 | 0 | 0 | 0 | 0 | 0 | 0 | 0 | 0
5830 | TCS-1 | 483.443 | 483.568 | 97.97 | 45.86 | 0 | 0 | 0 | 2 | 0 | 0 | 0 | 0 | 0 | 0 | 0 | 0 | 0 | 0 | 0 | 0
5840 | TCS-1 | 483.509 | 483.636 | 96.82 | 49.46 | 0 | 0 | 0 | 2 | 0 | 0 | 0 | 0 | 0 | 0 | 0 | 0 | 0 | 0 | 0 | 0
5850 | TCS-1 | 483.576 | 483.684 | 93.93 | 60 | 0 | 0 | 0 | 2 | 0 | 0 | 0 | 0 | 0 | 0 | 0 | 0 | 0 | 0 | 0 | 0
5860 | TCS-1 | 483.642 | 483.731 | 90.08 | 58.36 | 0 | 0 | 0 | 2 | 0 | 0 | 0 | 0 | 0 | 0 | 0 | 0 | 0 | 0 | 0 | 0
5870 | TCS-1 | 483.709 | 483.778 | 86.47 | 58.72 | 0 | 0 | 0 | 2 | 0 | 0 | 0 | 0 | 0 | 0 | 0 | 0 | 0 | 0 | 0 | 0
5880 | TCS-1 | 483.775 | 483.826 | 83.78 | 62.02 | 0 | 0 | 0 | 2 | 0 | 0 | 0 | 0 | 0 | 0 | 0 | 0 | 0 | 0 | 0 | 0
5890 | TCS-1 | 483.842 | 483.879 | 81.16 | 63.25 | 0 | 0 | 0 | 2 | 0 | 0 | 0 | 0 | 0 | 0 | 0 | 0 | 0 | 0 | 0 | 0
5900 | TCS-1 | 483.909 | 483.926 | 79.07 | 67.64 | 0 | 0 | 0 | 2 | 0 | 0 | 0 | 0 | 0 | 0 | 0 | 0 | 0 | 0 | 0 | 0
5910 | TCS-1 | 483.975 | 483.963 | 73.71 | 70.52 | 0.012 | 0 | 0 | 2 | 0 | 0 | 0 | 0 | 0 | 0 | 0 | 0 | 0 | 0 | 0 | 0
5920 | TCS-1 | 484.042 | 484.055 | 69.79 | 82.98 | 0 | 0 | 0 | 2 | 0 | 0 | 0 | 0 | 0 | 0 | 0 | 0 | 0 | 0 | 0 | 0
5930 | TCS-1 | 484.108 | 484.14 | 70.98 | 100.08 | 0 | 0 | 0 | 2 | 0 | 0 | 0 | 0 | 0 | 0 | 0 | 0 | 0 | 0 | 0 | 0
5940 | TCS-1 | 484.175 | 484.224 | 72.83 | 105.67 | 0 | 0 | 0 | 2 | 0 | 0 | 0 | 0 | 0 | 0 | 0 | 0 | 0 | 0 | 0 | 0
5950 | TCS-1 | 484.241 | 484.309 | 74.9 | 99.98 | 0 | 0 | 0 | 2 | 0 | 0 | 0 | 0 | 0 | 0 | 0 | 0 | 0 | 0 | 0 | 0
5960 | TCS-1 | 484.308 | 484.389 | 76.96 | 94.27 | 0 | 0 | 0 | 2 | 0 | 0 | 0 | 0 | 0 | 0 | 0 | 0 | 0 | 0 | 0 | 0
5970 | TCS-1 | 484.374 | 484.472 | 83.05 | 73.15 | 0 | 0 | 0 | 2 | 0 | 0 | 0 | 0 | 0 | 0 | 0 | 0 | 0 | 0 | 0 | 0
5980 | TCS-1 | 484.441 | 484.561 | 97.68 | 59.06 | 0 | 0 | 0 | 2 | 0 | 0 | 0 | 0 | 0 | 0 | 0 | 0 | 0 | 0 | 0 | 0
5990 | TCS-1 | 484.507 | 484.644 | 116.82 | 65.34 | 0 | 0 | 0 | 2 | 0 | 0 | 0 | 0 | 0 | 0 | 0 | 0 | 0 | 0 | 0 | 0
6000 | TCS-1 | 484.574 | 484.735 | 129.88 | 52.29 | 0 | 0 | 0 | 2 | 0 | 0 | 0 | 0 | 0 | 0 | 0 | 0 | 0 | 0 | 0 | 0
6010 | TCS-1 | 484.641 | 484.832 | 123.91 | 45.25 | 0 | 0 | 0 | 2 | 0 | 0 | 0 | 0 | 0 | 0 | 0 | 0 | 0 | 0 | 0 | 0
6020 | TCS-1 | 484.707 | 484.94 | 111.84 | 50.58 | 0 | 0 | 0 | 2 | 0 | 0 | 0 | 0 | 0 | 0 | 0 | 0 | 0 | 0 | 0 | 0
6030 | TCS-1 | 484.774 | 485.064 | 115.84 | 40.65 | 0 | 0 | 0 | 2 | 0 | 0 | 0 | 0 | 0 | 0 | 0 | 0 | 0 | 0 | 0 | 0
6040 | TCS-1 | 484.84 | 485.159 | 139.57 | 26.26 | 0 | 0 | 0 | 2 | 0 | 0 | 0 | 0 | 0 | 0 | 0 | 0 | 0 | 0 | 0 | 0
6050 | TCS-1 | 484.907 | 485.237 | 158.92 | 20.8 | 0 | 0 | 0 | 2 | 0 | 0 | 0 | 0 | 0 | 0 | 0 | 0 | 0 | 0 | 0 | 0
6060 | TCS-1 | 484.973 | 485.341 | 153.76 | 22.92 | 0 | 0 | 0 | 2 | 0 | 0 | 0 | 0 | 0 | 0 | 0 | 0 | 0 | 0 | 0 | 0
6070 | TCS-1 | 485.04 | 485.434 | 141.07 | 20.72 | 0 | 0 | 0 | 2 | 0 | 0 | 0 | 0 | 0 | 0 | 0 | 0 | 0 | 0 | 0 | 0
6080 | TCS-1 | 485.106 | 485.533 | 141.48 | 15.61 | 0 | 0 | 0 | 2 | 0 | 0 | 0 | 0 | 0 | 0 | 0 | 0 | 0 | 0 | 0 | 0
6090 | TCS-1 | 485.173 | 485.646 | 141.33 | 7.84 | 0 | 0 | 0 | 2 | 0 | 0 | 0 | 0 | 0 | 0 | 0 | 0 | 0 | 0 | 0 | 0
6100 | TCS-1 | 485.24 | 485.733 | 138.87 | 3 | 0 | 0 | 0 | 2 | 0 | 0 | 0 | 0 | 0 | 0 | 0 | 0 | 0 | 0 | 0 | 0
6110 | TCS-1 | 485.306 | 485.771 | 139.67 | 3.24 | 0 | 0 | 0 | 2 | 0 | 0 | 0 | 0 | 0 | 0 | 0 | 0 | 0 | 0 | 0 | 0
6120 | TCS-1 | 485.373 | 485.82 | 139.69 | 5.93 | 0 | 0 | 0 | 2 | 0 | 0 | 0 | 0 | 0 | 0 | 0 | 0 | 0 | 0 | 0 | 0
6130 | TCS-1 | 485.439 | 485.886 | 144.94 | 8.63 | 0 | 0 | 0 | 2 | 0 | 0 | 0 | 0 | 0 | 0 | 0 | 0 | 0 | 0 | 0 | 0
6140 | TCS-1 | 485.506 | 485.936 | 145.95 | 9.03 | 0 | 0 | 0 | 2 | 0 | 0 | 0 | 0 | 0 | 0 | 0 | 0 | 0 | 0 | 0 | 0
6150 | TCS-1 | 485.572 | 485.981 | 142.96 | 8.91 | 0 | 0 | 0 | 2 | 0 | 0 | 0 | 0 | 0 | 0 | 0 | 0 | 0 | 0 | 0 | 0
6160 | TCS-1 | 485.639 | 486.055 | 142.92 | 11.65 | 0 | 0 | 0 | 2 | 0 | 0 | 0 | 0 | 0 | 0 | 0 | 0 | 0 | 0 | 0 | 0
6170 | TCS-1 | 485.705 | 486.136 | 147.2 | 15.19 | 0 | 0 | 0 | 2 | 0 | 0 | 0 | 0 | 0 | 0 | 0 | 0 | 0 | 0 | 0 | 0
6180 | TCS-1 | 485.772 | 486.214 | 150.92 | 8.03 | 0 | 0 | 0 | 2 | 0 | 0 | 0 | 0 | 0 | 0 | 0 | 0 | 0 | 0 | 0 | 0
6190 | TCS-1 | 485.839 | 486.289 | 151.57 | 6.05 | 0 | 0 | 0 | 2 | 0 | 0 | 0 | 0 | 0 | 0 | 0 | 0 | 0 | 0 | 0 | 0
6200 | TCS-1 | 485.905 | 486.377 | 152.29 | 11.96 | 0 | 0 | 0 | 2 | 0 | 0 | 0 | 0 | 0 | 0 | 0 | 0 | 0 | 0 | 0 | 0
6210 | TCS-1 | 485.972 | 486.478 | 156.45 | 10.85 | 0 | 0 | 0 | 2 | 0 | 0 | 0 | 0 | 0 | 0 | 0 | 0 | 0 | 0 | 0 | 0
6220 | TCS-1 | 486.038 | 486.568 | 160.16 | 7.04 | 0 | 0 | 0 | 2 | 0 | 0 | 0 | 0 | 0 | 0 | 0 | 0 | 0 | 0 | 0 | 0
6230 | TCS-1 | 486.105 | 486.657 | 162.71 | 4.3 | 0 | 0 | 0 | 2 | 0 | 0 | 0 | 0 | 0 | 0 | 0 | 0 | 0 | 0 | 0 | 0
6240 | TCS-1 | 486.171 | 486.749 | 166.96 | 5.46 | 0 | 0 | 0 | 2 | 0 | 0 | 0 | 0 | 0 | 0 | 0 | 0 | 0 | 0 | 0 | 0
6250 | TCS-1 | 486.238 | 486.797 | 173.76 | 9.72 | 0 | 0 | 0 | 2 | 0 | 0 | 0 | 0 | 0 | 0 | 0 | 0 | 0 | 0 | 0 | 0
6260 | TCS-1 | 486.304 | 486.849 | 176.67 | 14.66 | 0 | 0 | 0 | 2 | 0 | 0 | 0 | 0 | 0 | 0 | 0 | 0 | 0 | 0 | 0 | 0
6270 | TCS-1 | 486.371 | 486.917 | 174.54 | 17.05 | 0 | 0 | 0 | 2 | 0 | 0 | 0 | 0 | 0 | 0 | 0 | 0 | 0 | 0 | 0 | 0
6280 | TCS-1 | 486.438 | 486.984 | 175.43 | 11.34 | 0 | 0 | 0 | 2 | 0 | 0 | 0 | 0 | 0 | 0 | 0 | 0 | 0 | 0 | 0 | 0
6290 | TCS-1 | 486.504 | 487.108 | 182.04 | 5.2 | 0 | 0 | 0 | 2 | 0 | 0 | 0 | 0 | 0 | 0 | 0 | 0 | 0 | 0 | 0 | 0
6300 | TCS-1 | 486.571 | 487.229 | 190.03 | 4.64 | 0 | 0 | 0 | 2 | 0 | 0 | 0 | 0 | 0 | 0 | 0 | 0 | 0 | 0 | 0 | 0
6310 | TCS-1 | 486.637 | 487.332 | 199.05 | 3.49 | 0 | 0 | 0 | 2 | 0 | 0 | 0 | 0 | 0 | 0 | 0 | 0 | 0 | 0 | 0 | 0
6320 | TCS-1 | 486.704 | 487.415 | 203.05 | 2.39 | 0 | 0 | 0 | 2 | 0 | 0 | 0 | 0 | 0 | 0 | 0 | 0 | 0 | 0 | 0 | 0
6330 | TCS-1 | 486.77 | 487.496 | 204.72 | 1.26 | 0 | 0 | 0 | 2 | 0 | 0 | 0 | 0 | 0 | 0 | 0 | 0 | 0 | 0 | 0 | 0
6340 | TCS-1 | 486.837 | 487.575 | 211.8 | 0.26 | 0 | 0 | 0 | 2 | 0 | 0 | 0 | 0 | 0 | 0 | 0 | 0 | 0 | 0 | 0 | 0
6350 | TCS-1 | 486.903 | 487.654 | 214.91 | 0.52 | 0 | 0 | 0 | 2 | 0 | 0 | 0 | 0 | 0 | 0 | 0 | 0 | 0 | 0 | 0 | 0
6360 | TCS-1 | 486.97 | 487.738 | 215.22 | 1.59 | 0 | 0 | 0 | 2 | 0 | 0 | 0 | 0 | 0 | 0 | 0 | 0 | 0 | 0 | 0 | 0
6370 | TCS-1 | 487.036 | 487.826 | 215.16 | 2.39 | 0 | 0 | 0 | 2 | 0 | 0 | 0 | 0 | 0 | 0 | 0 | 0 | 0 | 0 | 0 | 0
6380 | TCS-1 | 487.103 | 487.912 | 221.74 | 1.32 | 0 | 0 | 0 | 2 | 0 | 0 | 0 | 0 | 0 | 0 | 0 | 0 | 0 | 0 | 0 | 0
6390 | TCS-1 | 487.17 | 487.997 | 228.58 | 0 | 0 | 0 | 0 | 2 | 0 | 0 | 0 | 0 | 0 | 0 | 0 | 0 | 0 | 0 | 0 | 0
6400 | TCS-1 | 487.236 | 488.072 | 216.12 | 4.65 | 0 | 0 | 0 | 2 | 0 | 0 | 0 | 0 | 0 | 0 | 0 | 0 | 0 | 0 | 0 | 0
6410 | TCS-1 | 487.303 | 488.107 | 225.03 | 11.35 | 0 | 0 | 0 | 2 | 0 | 0 | 0 | 0 | 0 | 0 | 0 | 0 | 0 | 0 | 0 | 0
6420 | TCS-1 | 487.369 | 487.891 | 206.31 | 12.21 | 0 | 0 | 0 | 2 | 0 | 0 | 0 | 0 | 0 | 0 | 0 | 0 | 0 | 0 | 0 | 0
6430 | TCS-1 | 487.436 | 487.563 | 128.99 | 46.4 | 0 | 0 | 0 | 2 | 0 | 0 | 0 | 0 | 0 | 0 | 0 | 0 | 0 | 0 | 0 | 0
6440 | TCS-1 | 487.502 | 487.299 | 73.06 | 107.79 | 0.203 | 0 | 0 | 2 | 0 | 0 | 0 | 0 | 0 | 0 | 0 | 0 | 0 | 0 | 0 | 0
6450 | TCS-1 | 487.569 | 487.439 | 57.34 | 98.93 | 0.13 | 0 | 0 | 2 | 0 | 0 | 0 | 0 | 0 | 0 | 0 | 0 | 0 | 0 | 0 | 0
6460 | TCS-1 | 487.635 | 487.582 | 63.87 | 45.66 | 0.053 | 0 | 0 | 2 | 0 | 0 | 0 | 0 | 0 | 0 | 0 | 0 | 0 | 0 | 0 | 0
6470 | TCS-1 | 487.702 | 487.713 | 74.29 | 31.53 | 0 | 0 | 0 | 2 | 0 | 0 | 0 | 0 | 0 | 0 | 0 | 0 | 0 | 0 | 0 | 0
6480 | TCS-1 | 487.769 | 487.806 | 91.26 | 26.09 | 0 | 0 | 0 | 2 | 0 | 0 | 0 | 0 | 0 | 0 | 0 | 0 | 0 | 0 | 0 | 0
6490 | TCS-1 | 487.835 | 487.896 | 114.41 | 10.63 | 0 | 0 | 0 | 2 | 0 | 0 | 0 | 0 | 0 | 0 | 0 | 0 | 0 | 0 | 0 | 0
6500 | TCS-1 | 487.902 | 487.981 | 152.57 | 15.59 | 0 | 0 | 0 | 2 | 0 | 0 | 0 | 0 | 0 | 0 | 0 | 0 | 0 | 0 | 0 | 0
6510 | TCS-1 | 487.968 | 488.058 | 187.84 | 15.09 | 0 | 0 | 0 | 2 | 0 | 0 | 0 | 0 | 0 | 0 | 0 | 0 | 0 | 0 | 0 | 0
6520 | TCS-1 | 488.035 | 488.139 | 213.76 | 1.94 | 0 | 0 | 0 | 2 | 0 | 0 | 0 | 0 | 0 | 0 | 0 | 0 | 0 | 0 | 0 | 0
6530 | TCS-1 | 488.101 | 488.239 | 231.22 | 0 | 0 | 0 | 0 | 2 | 0 | 0 | 0 | 0 | 0 | 0 | 0 | 0 | 0 | 0 | 0 | 0
6540 | TCS-1 | 488.168 | 488.345 | 230.16 | 0 | 0 | 0 | 0 | 2 | 0 | 0 | 0 | 0 | 0 | 0 | 0 | 0 | 0 | 0 | 0 | 0
6550 | TCS-1 | 488.234 | 488.447 | 224.98 | 0 | 0 | 0 | 0 | 2 | 0 | 0 | 0 | 0 | 0 | 0 | 0 | 0 | 0 | 0 | 0 | 0
6560 | TCS-1 | 488.301 | 488.534 | 225.05 | 0 | 0 | 0 | 0 | 2 | 0 | 0 | 0 | 0 | 0 | 0 | 0 | 0 | 0 | 0 | 0 | 0
6570 | TCS-1 | 488.368 | 488.613 | 228.28 | 0 | 0 | 0 | 0 | 2 | 0 | 0 | 0 | 0 | 0 | 0 | 0 | 0 | 0 | 0 | 0 | 0
6580 | TCS-1 | 488.434 | 488.689 | 221.51 | 0 | 0 | 0 | 0 | 2 | 0 | 0 | 0 | 0 | 0 | 0 | 0 | 0 | 0 | 0 | 0 | 0
6590 | TCS-1 | 488.501 | 488.775 | 192.18 | 0 | 0 | 0 | 0 | 2 | 0 | 0 | 0 | 0 | 0 | 0 | 0 | 0 | 0 | 0 | 0 | 0
6600 | TCS-1 | 488.567 | 488.854 | 181.42 | 0 | 0 | 0 | 0 | 2 | 0 | 0 | 0 | 0 | 0 | 0 | 0 | 0 | 0 | 0 | 0 | 0
6610 | TCS-1 | 488.634 | 488.946 | 196.95 | 0 | 0 | 0 | 0 | 2 | 0 | 0 | 0 | 0 | 0 | 0 | 0 | 0 | 0 | 0 | 0 | 0
6620 | TCS-1 | 488.716 | 489.043 | 189.32 | 0.01 | 0 | 0 | 0 | 2 | 0 | 0 | 0 | 0 | 0 | 0 | 0 | 0 | 0 | 0 | 0 | 0
6630 | TCS-1 | 488.821 | 489.14 | 188.3 | 0.03 | 0 | 0 | 0 | 2 | 0 | 0 | 0 | 0 | 0 | 0 | 0 | 0 | 0 | 0 | 0 | 0
6640 | TCS-1 | 488.949 | 489.237 | 179.54 | 0.12 | 0 | 0 | 0 | 2 | 0 | 0 | 0 | 0 | 0 | 0 | 0 | 0 | 0 | 0 | 0 | 0
6650 | TCS-1 | 489.1 | 489.331 | 150.08 | 0.12 | 0 | 0 | 0 | 2 | 0 | 0 | 0 | 0 | 0 | 0 | 0 | 0 | 0 | 0 | 0 | 0
6660 | TCS-1 | 489.274 | 489.426 | 130.56 | 0.21 | 0 | 0 | 0 | 2 | 0 | 0 | 0 | 0 | 0 | 0 | 0 | 0 | 0 | 0 | 0 | 0
6670 | TCS-1 | 489.471 | 489.521 | 109.4 | 2.5 | 0 | 0 | 0 | 2 | 0 | 0 | 0 | 0 | 0 | 0 | 0 | 0 | 0 | 0 | 0 | 0
6680 | TCS-1 | 489.69 | 489.622 | 86.45 | 10.91 | 0.068 | 0 | 0 | 2 | 0 | 0 | 0 | 0 | 0 | 0 | 0 | 0 | 0 | 0 | 0 | 0
6690 | TCS-1 | 489.933 | 489.725 | 63.87 | 36.1 | 0.208 | 0 | 0 | 2 | 0 | 0 | 0 | 0 | 0 | 0 | 0 | 0 | 0 | 0 | 0 | 0
6700 | TCS-1 | 490.198 | 489.827 | 43.21 | 59.27 | 0.371 | 0 | 0 | 2 | 0 | 0 | 0 | 0 | 0 | 0 | 0 | 0 | 0 | 0 | 0 | 0
6710 | TCS-1 | 490.487 | 489.931 | 20.6 | 78.29 | 0.556 | 0 | 0 | 2 | 0 | 0 | 0 | 0 | 0 | 0 | 0 | 0 | 0 | 0 | 0 | 0
6720 | TCS-1 | 490.798 | 490.272 | 8.15 | 111.94 | 0.526 | 0 | 0 | 2 | 0 | 0 | 0 | 0 | 0 | 0 | 0 | 0 | 0 | 0 | 0 | 0
6730 | TCS-1 | 491.127 | 490.737 | 18.77 | 120.72 | 0.39 | 0 | 0 | 2 | 0 | 0 | 0 | 0 | 0 | 0 | 0 | 0 | 0 | 0 | 0 | 0
6740 | TCS-1 | 491.457 | 491.203 | 39.29 | 95.51 | 0.254 | 0 | 0 | 2 | 0 | 0 | 0 | 0 | 0 | 0 | 0 | 0 | 0 | 0 | 0 | 0
6750 | TCS-1 | 491.787 | 491.618 | 51.82 | 102.42 | 0.169 | 0 | 0 | 2 | 0 | 0 | 0 | 0 | 0 | 0 | 0 | 0 | 0 | 0 | 0 | 0
6760 | TCS-1 | 492.117 | 491.908 | 46.33 | 116.09 | 0.209 | 0 | 0 | 2 | 0 | 0 | 0 | 0 | 0 | 0 | 0 | 0 | 0 | 0 | 0 | 0
6770 | TCS-1 | 492.447 | 492.192 | 40.48 | 91.41 | 0.255 | 0 | 0 | 2 | 0 | 0 | 0 | 0 | 0 | 0 | 0 | 0 | 0 | 0 | 0 | 0
6780 | TCS-1 | 492.777 | 492.492 | 37.08 | 94.59 | 0.285 | 0 | 0 | 2 | 0 | 0 | 0 | 0 | 0 | 0 | 0 | 0 | 0 | 0 | 0 | 0
6790 | TCS-1 | 493.107 | 492.791 | 30.27 | 117.06 | 0.316 | 0 | 0 | 2 | 0 | 0 | 0 | 0 | 0 | 0 | 0 | 0 | 0 | 0 | 0 | 0
6800 | TCS-1 | 493.437 | 493.106 | 28.21 | 123.98 | 0.331 | 0 | 0 | 2 | 0 | 0 | 0 | 0 | 0 | 0 | 0 | 0 | 0 | 0 | 0 | 0
6810 | TCS-1 | 493.767 | 493.436 | 29.85 | 123.63 | 0.331 | 0 | 0 | 2 | 0 | 0 | 0 | 0 | 0 | 0 | 0 | 0 | 0 | 0 | 0 | 0
6820 | TCS-1 | 494.097 | 493.77 | 27.57 | 114.64 | 0.327 | 0 | 0 | 2 | 0 | 0 | 0 | 0 | 0 | 0 | 0 | 0 | 0 | 0 | 0 | 0
6830 | TCS-1 | 494.427 | 494.099 | 23.29 | 120.18 | 0.328 | 0 | 0 | 2 | 0 | 0 | 0 | 0 | 0 | 0 | 0 | 0 | 0 | 0 | 0 | 0
6840 | TCS-1 | 494.757 | 494.43 | 23.65 | 131.02 | 0.327 | 0 | 0 | 2 | 0 | 0 | 0 | 0 | 0 | 0 | 0 | 0 | 0 | 0 | 0 | 0
6850 | TCS-1 | 495.087 | 494.761 | 23.62 | 137.9 | 0.326 | 0 | 0 | 2 | 0 | 0 | 0 | 0 | 0 | 0 | 0 | 0 | 0 | 0 | 0 | 0
6860 | TCS-1 | 495.417 | 495.091 | 27.5 | 138.64 | 0.326 | 0 | 0 | 2 | 0 | 0 | 0 | 0 | 0 | 0 | 0 | 0 | 0 | 0 | 0 | 0
6870 | TCS-1 | 495.747 | 495.422 | 31.69 | 122.66 | 0.325 | 0 | 0 | 2 | 0 | 0 | 0 | 0 | 0 | 0 | 0 | 0 | 0 | 0 | 0 | 0
6880 | TCS-1 | 496.077 | 495.751 | 31.69 | 105.24 | 0.326 | 0 | 0 | 2 | 0 | 0 | 0 | 0 | 0 | 0 | 0 | 0 | 0 | 0 | 0 | 0
6890 | TCS-1 | 496.407 | 496.093 | 33.04 | 109.19 | 0.314 | 0 | 0 | 2 | 0 | 0 | 0 | 0 | 0 | 0 | 0 | 0 | 0 | 0 | 0 | 0
6900 | TCS-1 | 496.737 | 496.433 | 34.85 | 130.6 | 0.304 | 0 | 0 | 2 | 0 | 0 | 0 | 0 | 0 | 0 | 0 | 0 | 0 | 0 | 0 | 0
6910 | TCS-1 | 497.067 | 496.769 | 36.32 | 141.67 | 0.298 | 0 | 0 | 2 | 0 | 0 | 0 | 0 | 0 | 0 | 0 | 0 | 0 | 0 | 0 | 0
6920 | TCS-1 | 497.397 | 497.102 | 37.23 | 145.04 | 0.295 | 0 | 0 | 2 | 0 | 0 | 0 | 0 | 0 | 0 | 0 | 0 | 0 | 0 | 0 | 0
6930 | TCS-1 | 497.727 | 497.434 | 37.32 | 150.65 | 0.293 | 0 | 0 | 2 | 0 | 0 | 0 | 0 | 0 | 0 | 0 | 0 | 0 | 0 | 0 | 0
6940 | TCS-1 | 498.053 | 497.774 | 37.88 | 152.73 | 0.279 | 0 | 0 | 2 | 0 | 0 | 0 | 0 | 0 | 0 | 0 | 0 | 0 | 0 | 0 | 0
6950 | TCS-1 | 498.372 | 498.153 | 44.18 | 147.97 | 0.219 | 0 | 0 | 2 | 0 | 0 | 0 | 0 | 0 | 0 | 0 | 0 | 0 | 0 | 0 | 0
6960 | TCS-1 | 498.683 | 498.531 | 55.94 | 138.31 | 0.152 | 0 | 0 | 2 | 0 | 0 | 0 | 0 | 0 | 0 | 0 | 0 | 0 | 0 | 0 | 0
6970 | TCS-1 | 498.987 | 498.909 | 69.54 | 124.36 | 0.078 | 0 | 0 | 2 | 0 | 0 | 0 | 0 | 0 | 0 | 0 | 0 | 0 | 0 | 0 | 0
6980 | TCS-1 | 499.284 | 499.304 | 84.39 | 129.9 | 0 | 0 | 0 | 2 | 0 | 0 | 0 | 0 | 0 | 0 | 0 | 0 | 0 | 0 | 0 | 0
6990 | TCS-1 | 499.573 | 499.713 | 102.76 | 147.31 | 0 | 0 | 0 | 2 | 0 | 0 | 0 | 0 | 0 | 0 | 0 | 0 | 0 | 0 | 0 | 0
7000 | TCS-1 | 499.855 | 500.121 | 130.96 | 153.91 | 0 | 0 | 0 | 2 | 0 | 0 | 0 | 0 | 0 | 0 | 0 | 0 | 0 | 0 | 0 | 0
7010 | TCS-4 | 500.13 | 500.519 | 159.83 | 176.46 | 0 | 0 | 0 | 2 | 0 | 0 | 0 | 0 | 0 | 0 | 0 | 0 | 0 | 0 | 0 | 0
7020 | TCS-4 | 500.397 | 500.902 | 183.53 | 178.17 | 0 | 0 | 0 | 2 | 0 | 0 | 0 | 0 | 0 | 0 | 0 | 0 | 0 | 0 | 0 | 0 | 0.266
7030 | TCS-4 | 500.656 | 501.284 | 210.67 | 141.85 | 0 | 0 | 0 | 2 | 0 | 0 | 0 | 0 | 0 | 0 | 0 | 0 | 0 | 0 | 0 | 0 | 0.389
7040 | TCS-4 | 500.908 | 501.677 | 248.97 | 107.51 | 0 | 0 | 0 | 2 | 0 | 0 | 0 | 0 | 0 | 0 | 0 | 0 | 0 | 0 | 0 | 0 | 0.505
7050 | TCS-4 | 501.153 | 502.07 | 287.54 | 90.83 | 0 | 0 | 0 | 2 | 0 | 0 | 0 | 0 | 0 | 0 | 0 | 0 | 0 | 0 | 0 | 0 | 0.628
7060 | TCS-4 | 501.391 | 502.463 | 311.77 | 95.58 | 0 | 0 | 0 | 2 | 0 | 0 | 0 | 0 | 0 | 0 | 0 | 0 | 0 | 0 | 0 | 0 | 0.769
7070 | TCS-4 | 501.621 | 502.855 | 333.62 | 106.68 | 0 | 0 | 0 | 2 | 0 | 0 | 0 | 0 | 0 | 0 | 0 | 0 | 0 | 0 | 0 | 0 | 0.917
7080 | TCS-4 | 501.843 | 503.247 | 365.65 | 112.26 | 0 | 0 | 0 | 2 | 0 | 0 | 0 | 0 | 0 | 0 | 0 | 0 | 0 | 0 | 0 | 0 | 1.072
7090 | TCS-4 | 502.058 | 503.642 | 403.58 | 113.01 | 0 | 0 | 0 | 2 | 0 | 0 | 0 | 0 | 0 | 0 | 0 | 0 | 0 | 0 | 0 | 0 | 1.234
7100 | TCS-4 | 502.266 | 504.037 | 450.88 | 100.98 | 0 | 0 | 0 | 2 | 0 | 0 | 0 | 0 | 0 | 0 | 0 | 0 | 0 | 0 | 0 | 0 | 1.404
7110 | TCS-4 | 502.466 | 504.428 | 548.76 | 84.99 | 0 | 0 | 0 | 2 | 0 | 0 | 0 | 0 | 0 | 0 | 0 | 0 | 0 | 0 | 0 | 0 | 1.584
7120 | TCS-4 | 502.659 | 504.818 | 677.11 | 75.61 | 0 | 0 | 0 | 2 | 0 | 0 | 0 | 0 | 0 | 0 | 0 | 0 | 0 | 0 | 0 | 0 | 1.771
7130 | TCS-4 | 502.845 | 505.209 | 777.7 | 65.78 | 0 | 0 | 0 | 2 | 0 | 0 | 0 | 0 | 0 | 0 | 0 | 0 | 0 | 0 | 0 | 0 | 1.962
7140 | TCS-4 | 503.023 | 505.602 | 856.34 | 53.53 | 0 | 0 | 0 | 2 | 0 | 0 | 0 | 0 | 0 | 0 | 0 | 0 | 0 | 0 | 0 | 0 | 2.159
7150 | TCS-4 | 503.194 | 505.996 | 930.42 | 42.54 | 0 | 0 | 0 | 2 | 0 | 0 | 0 | 0 | 0 | 0 | 0 | 0 | 0 | 0 | 0 | 0 | 2.364
7160 | TCS-4 | 503.357 | 506.39 | 1010.51 | 29.12 | 0 | 0 | 0 | 2 | 0 | 0 | 0 | 0 | 0 | 0 | 0 | 0 | 0 | 0 | 0 | 0 | 2.579
7170 | TCS-4 | 503.513 | 506.784 | 1089.39 | 12.64 | 0 | 0 | 0 | 2 | 0 | 0 | 0 | 0 | 0 | 0 | 0 | 0 | 0 | 0 | 0 | 0 | 2.802
7180 | TCS-4 | 503.662 | 507.083 | 1133.97 | 4.86 | 0 | 0 | 0 | 2 | 0 | 0 | 0 | 0 | 0 | 0 | 0 | 0 | 0 | 0 | 0 | 0 | 3.033
7190 | TCS-4 | 503.803 | 507.357 | 1165.01 | 1.41 | 0 | 0 | 0 | 2 | 0 | 0 | 0 | 0 | 0 | 0 | 0 | 0 | 0 | 0 | 0 | 0 | 3.271
7200 | TCS-4 | 503.936 | 507.63 | 1187.14 | 0.11 | 0 | 0 | 0 | 2 | 0 | 0 | 0 | 0 | 0 | 0 | 0 | 0 | 0 | 0 | 0 | 0 | 3.421
7210 | TCS-4 | 504.063 | 507.874 | 1196.73 | 0 | 0 | 0 | 0 | 2 | 0 | 0 | 0 | 0 | 0 | 0 | 0 | 0 | 0 | 0 | 0 | 0 | 3.554
7220 | TCS-4 | 504.181 | 508.106 | 1197.66 | 0 | 0 | 0 | 0 | 2 | 0 | 0 | 0 | 0 | 0 | 0 | 0 | 0 | 0 | 0 | 0 | 0 | 3.694
7230 | TCS-4 | 504.293 | 508.337 | 1194.08 | 0 | 0 | 0 | 0 | 2 | 0 | 0 | 0 | 0 | 0 | 0 | 0 | 0 | 0 | 0 | 0 | 0 | 3.811
7240 | TCS-4 | 504.397 | 508.546 | 1200.82 | 0 | 0 | 0 | 0 | 2 | 0 | 0 | 0 | 0 | 0 | 0 | 0 | 0 | 0 | 0 | 0 | 0 | 3.925
7250 | TCS-4 | 504.494 | 508.735 | 1197.47 | 0.04 | 0 | 0 | 0 | 2 | 0 | 0 | 0 | 0 | 0 | 0 | 0 | 0 | 0 | 0 | 0 | 0 | 4.044
7260 | TCS-4 | 504.583 | 508.923 | 1185.8 | 0.68 | 0 | 0 | 0 | 2 | 0 | 0 | 0 | 0 | 0 | 0 | 0 | 0 | 0 | 0 | 0 | 0 | 4.149
7270 | TCS-4 | 504.665 | 509.141 | 1187.29 | 1.31 | 0 | 0 | 0 | 2 | 0 | 0 | 0 | 0 | 0 | 0 | 0 | 0 | 0 | 0 | 0 | 0 | 4.241
7280 | TCS-4 | 504.739 | 509.356 | 1210.29 | 2.26 | 0 | 0 | 0 | 2 | 0 | 0 | 0 | 0 | 0 | 0 | 0 | 0 | 0 | 0 | 0 | 0 | 4.34
7290 | TCS-4 | 504.806 | 509.559 | 1229.54 | 12.68 | 0 | 0 | 0 | 2 | 0 | 0 | 0 | 0 | 0 | 0 | 0 | 0 | 0 | 0 | 0 | 0 | 4.476
7300 | TCS-4 | 504.866 | 509.758 | 1251.51 | 24.34 | 0 | 0 | 0 | 2 | 0 | 0 | 0 | 0 | 0 | 0 | 0 | 0 | 0 | 0 | 0 | 0 | 4.617
7310 | TCS-4 | 504.918 | 509.956 | 1292.95 | 29.89 | 0 | 0 | 0 | 2 | 0 | 0 | 0 | 0 | 0 | 0 | 0 | 0 | 0 | 0 | 0 | 0 | 4.753
7320 | TCS-4 | 504.963 | 510.164 | 1326.72 | 40.06 | 0 | 0 | 0 | 2 | 0 | 0 | 0 | 0 | 0 | 0 | 0 | 0 | 0 | 0 | 0 | 0 | 4.892
7330 | TCS-4 | 505 | 510.369 | 1356.07 | 56.45 | 0 | 0 | 0 | 2 | 0 | 0 | 0 | 0 | 0 | 0 | 0 | 0 | 0 | 0 | 0 | 0 | 5.038
7340 | TCS-4 | 505.03 | 510.567 | 1403.8 | 75.52 | 0 | 0 | 0 | 2 | 0 | 0 | 0 | 0 | 0 | 0 | 0 | 0 | 0 | 0 | 0 | 0 | 5.201
7350 | TCS-4 | 505.053 | 510.753 | 1456.52 | 83.08 | 0 | 0 | 0 | 2 | 0 | 0 | 0 | 0 | 0 | 0 | 0 | 0 | 0 | 0 | 0 | 0 | 5.369
7360 | TCS-4 | 505.068 | 510.94 | 1514.41 | 69.76 | 0 | 0 | 0 | 2 | 0 | 0 | 0 | 0 | 0 | 0 | 0 | 0 | 0 | 0 | 0 | 0 | 5.537
7370 | TCS-4 | 505.076 | 511.116 | 1588.46 | 46.06 | 0 | 0 | 0 | 2 | 0 | 0 | 0 | 0 | 0 | 0 | 0 | 0 | 0 | 0 | 0 | 0 | 5.7
7380 | TCS-4 | 505.076 | 511.239 | 1644.12 | 22.77 | 0 | 0 | 0 | 2 | 0 | 0 | 0 | 0 | 0 | 0 | 0 | 0 | 0 | 0 | 0 | 0 | 5.872
7390 | TCS-4 | 505.069 | 511.363 | 1671.01 | 7.25 | 0 | 0 | 0 | 2 | 0 | 0 | 0 | 0 | 0 | 0 | 0 | 0 | 0 | 0 | 0 | 0 | 6.04
7400 | TCS-4 | 505.054 | 511.478 | 1711.48 | 2.37 | 0 | 0 | 0 | 2 | 0 | 0 | 0 | 0 | 0 | 0 | 0 | 0 | 0 | 0 | 0 | 0 | 6.163
7410 | TCS-4 | 505.033 | 511.583 | 1782.75 | 1 | 0 | 0 | 0 | 2 | 0 | 0 | 0 | 0 | 0 | 0 | 0 | 0 | 0 | 0 | 0 | 0 | 6.294
7420 | TCS-4 | 505.003 | 511.689 | 1833.72 | 0.84 | 0 | 0 | 0 | 2 | 0 | 0 | 0 | 0 | 0 | 0 | 0 | 0 | 0 | 0 | 0 | 0 | 6.424
7430 | TCS-4 | 504.971 | 511.793 | 1847.83 | 1.55 | 0 | 0 | 0 | 2 | 0 | 0 | 0 | 0 | 0 | 0 | 0 | 0 | 0 | 0 | 0 | 0 | 6.55
7440 | TCS-4 | 504.939 | 511.898 | 1864.65 | 0.96 | 0 | 0 | 0 | 2 | 0 | 0 | 0 | 0 | 0 | 0 | 0 | 0 | 0 | 0 | 0 | 0 | 6.686
7450 | TCS-4 | 504.907 | 511.984 | 1885.93 | 4.29 | 0 | 0 | 0 | 2 | 0 | 0 | 0 | 0 | 0 | 0 | 0 | 0 | 0 | 0 | 0 | 0 | 6.822
7460 | TCS-4 | 504.874 | 512.063 | 1924.3 | 6.51 | 0 | 0 | 0 | 2 | 0 | 0 | 0 | 0 | 0 | 0 | 0 | 0 | 0 | 0 | 0 | 0 | 6.959
7470 | TCS-4 | 504.842 | 512.14 | 1970.59 | 2.91 | 0 | 0 | 0 | 2 | 0 | 0 | 0 | 0 | 0 | 0 | 0 | 0 | 0 | 0 | 0 | 0 | 7.077
7480 | TCS-4 | 504.81 | 512.218 | 1995.24 | 0.43 | 0 | 0 | 0 | 2 | 0 | 0 | 0 | 0 | 0 | 0 | 0 | 0 | 0 | 0 | 0 | 0 | 7.189
7490 | TCS-4 | 504.778 | 512.216 | 2000.75 | 0.04 | 0 | 0 | 0 | 2 | 0 | 0 | 0 | 0 | 0 | 0 | 0 | 0 | 0 | 0 | 0 | 0 | 7.298
7500 | TCS-4 | 504.746 | 512.199 | 1997.9 | 0.52 | 0 | 0 | 0 | 2 | 0 | 0 | 0 | 0 | 0 | 0 | 0 | 0 | 0 | 0 | 0 | 0 | 7.408
7510 | TCS-4 | 504.713 | 512.254 | 1986.23 | 1.03 | 0 | 0 | 0 | 2 | 0 | 0 | 0 | 0 | 0 | 0 | 0 | 0 | 0 | 0 | 0 | 0 | 7.438
7520 | TCS-4 | 504.681 | 512.257 | 1999.36 | 0.85 | 0 | 0 | 0 | 2 | 0 | 0 | 0 | 0 | 0 | 0 | 0 | 0 | 0 | 0 | 0 | 0 | 7.453
7530 | TCS-4 | 504.649 | 512.26 | 2022.5 | 1.31 | 0 | 0 | 0 | 2 | 0 | 0 | 0 | 0 | 0 | 0 | 0 | 0 | 0 | 0 | 0 | 0 | 7.541
7540 | TCS-4 | 504.617 | 512.268 | 2040.94 | 11.77 | 0 | 0 | 0 | 2 | 0 | 0 | 0 | 0 | 0 | 0 | 0 | 0 | 0 | 0 | 0 | 0 | 7.576
7550 | TCS-4 | 504.585 | 512.282 | 2079.26 | 11.28 | 0 | 0 | 0 | 2 | 0 | 0 | 0 | 0 | 0 | 0 | 0 | 0 | 0 | 0 | 0 | 0 | 7.611
7560 | TCS-4 | 504.552 | 512.289 | 2115.84 | 1.11 | 0 | 0 | 0 | 2 | 0 | 0 | 0 | 0 | 0 | 0 | 0 | 0 | 0 | 0 | 0 | 0 | 7.651
7570 | TCS-4 | 504.52 | 512.297 | 2105.23 | 4.48 | 0 | 0 | 0 | 2 | 0 | 0 | 0 | 0 | 0 | 0 | 0 | 0 | 0 | 0 | 0 | 0 | 7.697
7580 | TCS-4 | 504.488 | 512.21 | 2079.95 | 12.35 | 0 | 0 | 0 | 2 | 0 | 0 | 0 | 0 | 0 | 0 | 0 | 0 | 0 | 0 | 0 | 0 | 7.737
7590 | TCS-4 | 504.456 | 512.174 | 2088.69 | 19.38 | 0 | 0 | 0 | 2 | 0 | 0 | 0 | 0 | 0 | 0 | 0 | 0 | 0 | 0 | 0 | 0 | 7.777
7600 | TCS-4 | 504.423 | 512.203 | 2099.32 | 25.63 | 0 | 0 | 0 | 2 | 0 | 0 | 0 | 0 | 0 | 0 | 0 | 0 | 0 | 0 | 0 | 0 | 7.722
7610 | TCS-4 | 504.391 | 512.169 | 2107.31 | 28.55 | 0 | 0 | 0 | 2 | 0 | 0 | 0 | 0 | 0 | 0 | 0 | 0 | 0 | 0 | 0 | 0 | 7.718
7620 | TCS-4 | 504.359 | 512.135 | 2105.22 | 45.3 | 0 | 0 | 0 | 2 | 0 | 0 | 0 | 0 | 0 | 0 | 0 | 0 | 0 | 0 | 0 | 0 | 7.78
7630 | TCS-4 | 504.327 | 511.788 | 2145.58 | 39.54 | 0 | 0 | 0 | 2 | 0 | 0 | 0 | 0 | 0 | 0 | 0 | 0 | 0 | 0 | 0 | 0 | 7.778
7640 | TCS-4 | 504.295 | 511.917 | 2220.45 | 24.34 | 0 | 0 | 0 | 2 | 0 | 0 | 0 | 0 | 0 | 0 | 0 | 0 | 0 | 0 | 0 | 0 | 7.776
7650 | TCS-4 | 504.262 | 511.936 | 2301.02 | 16.52 | 0 | 0 | 0 | 2 | 0 | 0 | 0 | 0 | 0 | 0 | 0 | 0 | 0 | 0 | 0 | 0 | 7.461
7660 | TCS-4 | 504.23 | 511.887 | 2331.94 | 0.94 | 0 | 0 | 0 | 2 | 0 | 0 | 0 | 0 | 0 | 0 | 0 | 0 | 0 | 0 | 0 | 0 | 7.622
7670 | TCS-4 | 504.198 | 511.821 | 2284.72 | 22.25 | 0 | 0 | 0 | 2 | 0 | 0 | 0 | 0 | 0 | 0 | 0 | 0 | 0 | 0 | 0 | 0 | 7.674
7680 | TCS-4 | 504.166 | 511.733 | 2275.12 | 25.96 | 0 | 0 | 0 | 2 | 0 | 0 | 0 | 0 | 0 | 0 | 0 | 0 | 0 | 0 | 0 | 0 | 7.657
7690 | TCS-4 | 504.133 | 511.701 | 2398.01 | 10.3 | 0 | 0 | 0 | 2 | 0 | 0 | 0 | 0 | 0 | 0 | 0 | 0 | 0 | 0 | 0 | 0 | 7.623
7700 | TCS-4 | 504.101 | 511.585 | 2558.56 | 9.07 | 0 | 0 | 0 | 2 | 0 | 0 | 0 | 0 | 0 | 0 | 0 | 0 | 0 | 0 | 0 | 0 | 7.567
7710 | TCS-4 | 504.069 | 511.461 | 2453.37 | 33.97 | 0 | 0 | 0 | 2 | 0 | 0 | 0 | 0 | 0 | 0 | 0 | 0 | 0 | 0 | 0 | 0 | 7.568
7720 | TCS-4 | 504.037 | 511.332 | 2173.67 | 96.55 | 0 | 0 | 0 | 2 | 0 | 0 | 0 | 0 | 0 | 0 | 0 | 0 | 0 | 0 | 0 | 0 | 7.484
7730 | TCS-4 | 504.005 | 511.152 | 1959.6 | 139.37 | 0 | 0 | 0 | 2 | 0 | 0 | 0 | 0 | 0 | 0 | 0 | 0 | 0 | 0 | 0 | 0 | 7.392
7740 | TCS-4 | 503.972 | 511.005 | 1872.34 | 82.81 | 0 | 0 | 0 | 2 | 0 | 0 | 0 | 0 | 0 | 0 | 0 | 0 | 0 | 0 | 0 | 0 | 7.295
7750 | TCS-4 | 503.94 | 510.86 | 1888.1 | 20.34 | 0 | 0 | 0 | 2 | 0 | 0 | 0 | 0 | 0 | 0 | 0 | 0 | 0 | 0 | 0 | 0 | 7.147
7760 | TCS-4 | 503.908 | 510.714 | 1854.18 | 55.94 | 0 | 0 | 0 | 2 | 0 | 0 | 0 | 0 | 0 | 0 | 0 | 0 | 0 | 0 | 0 | 0 | 7.033
7770 | TCS-4 | 503.876 | 510.571 | 1777.73 | 116.22 | 0 | 0 | 0 | 2 | 0 | 0 | 0 | 0 | 0 | 0 | 0 | 0 | 0 | 0 | 0 | 0 | 6.92
7780 | TCS-4 | 503.843 | 510.432 | 1731.9 | 137.96 | 0 | 0 | 0 | 2 | 0 | 0 | 0 | 0 | 0 | 0 | 0 | 0 | 0 | 0 | 0 | 0 | 6.806
7790 | TCS-4 | 503.811 | 510.293 | 1701.81 | 130.14 | 0 | 0 | 0 | 2 | 0 | 0 | 0 | 0 | 0 | 0 | 0 | 0 | 0 | 0 | 0 | 0 | 6.695
7800 | TCS-4 | 503.779 | 510.154 | 1687.95 | 121.55 | 0 | 0 | 0 | 2 | 0 | 0 | 0 | 0 | 0 | 0 | 0 | 0 | 0 | 0 | 0 | 0 | 6.589
7810 | TCS-4 | 503.747 | 510.013 | 1683.2 | 115.48 | 0 | 0 | 0 | 2 | 0 | 0 | 0 | 0 | 0 | 0 | 0 | 0 | 0 | 0 | 0 | 0 | 6.482
7820 | TCS-4 | 503.715 | 509.873 | 1636.63 | 100.34 | 0 | 0 | 0 | 2 | 0 | 0 | 0 | 0 | 0 | 0 | 0 | 0 | 0 | 0 | 0 | 0 | 6.375
7830 | TCS-4 | 503.682 | 509.742 | 1621.39 | 51.19 | 0 | 0 | 0 | 2 | 0 | 0 | 0 | 0 | 0 | 0 | 0 | 0 | 0 | 0 | 0 | 0 | 6.266
7840 | TCS-4 | 503.65 | 509.612 | 1655.84 | 9.14 | 0 | 0 | 0 | 2 | 0 | 0 | 0 | 0 | 0 | 0 | 0 | 0 | 0 | 0 | 0 | 0 | 6.158
7850 | TCS-4 | 503.618 | 509.483 | 1641.99 | 1.26 | 0 | 0 | 0 | 2 | 0 | 0 | 0 | 0 | 0 | 0 | 0 | 0 | 0 | 0 | 0 | 0 | 6.06
7860 | TCS-4 | 503.586 | 509.348 | 1598.63 | 6.86 | 0 | 0 | 0 | 2 | 0 | 0 | 0 | 0 | 0 | 0 | 0 | 0 | 0 | 0 | 0 | 0 | 5.962
7870 | TCS-4 | 503.554 | 509.195 | 1562.98 | 12.24 | 0 | 0 | 0 | 2 | 0 | 0 | 0 | 0 | 0 | 0 | 0 | 0 | 0 | 0 | 0 | 0 | 5.865
7880 | TCS-4 | 503.521 | 509.041 | 1539.7 | 7.36 | 0 | 0 | 0 | 2 | 0 | 0 | 0 | 0 | 0 | 0 | 0 | 0 | 0 | 0 | 0 | 0 | 5.762
7890 | TCS-4 | 503.489 | 508.886 | 1501.99 | 2.39 | 0 | 0 | 0 | 2 | 0 | 0 | 0 | 0 | 0 | 0 | 0 | 0 | 0 | 0 | 0 | 0 | 5.641
7900 | TCS-4 | 503.457 | 508.725 | 1448.92 | 14.6 | 0 | 0 | 0 | 2 | 0 | 0 | 0 | 0 | 0 | 0 | 0 | 0 | 0 | 0 | 0 | 0 | 5.52
7910 | TCS-4 | 503.425 | 508.567 | 1407.46 | 29.99 | 0 | 0 | 0 | 2 | 0 | 0 | 0 | 0 | 0 | 0 | 0 | 0 | 0 | 0 | 0 | 0 | 5.397
7920 | TCS-4 | 503.392 | 508.407 | 1372.49 | 29.61 | 0 | 0 | 0 | 2 | 0 | 0 | 0 | 0 | 0 | 0 | 0 | 0 | 0 | 0 | 0 | 0 | 5.268
7930 | TCS-4 | 503.36 | 508.242 | 1338.67 | 27.93 | 0 | 0 | 0 | 2 | 0 | 0 | 0 | 0 | 0 | 0 | 0 | 0 | 0 | 0 | 0 | 0 | 5.142
7940 | TCS-4 | 503.328 | 508.046 | 1305.88 | 30.77 | 0 | 0 | 0 | 2 | 0 | 0 | 0 | 0 | 0 | 0 | 0 | 0 | 0 | 0 | 0 | 0 | 5.015
7950 | TCS-4 | 503.296 | 507.845 | 1265.6 | 33.78 | 0 | 0 | 0 | 2 | 0 | 0 | 0 | 0 | 0 | 0 | 0 | 0 | 0 | 0 | 0 | 0 | 4.882
7960 | TCS-4 | 503.264 | 507.628 | 1212.81 | 28.27 | 0 | 0 | 0 | 2 | 0 | 0 | 0 | 0 | 0 | 0 | 0 | 0 | 0 | 0 | 0 | 0 | 4.718
7970 | TCS-4 | 503.231 | 507.334 | 1154.7 | 21.17 | 0 | 0 | 0 | 2 | 0 | 0 | 0 | 0 | 0 | 0 | 0 | 0 | 0 | 0 | 0 | 0 | 4.549
7980 | TCS-4 | 503.199 | 507.082 | 1100.1 | 19.55 | 0 | 0 | 0 | 2 | 0 | 0 | 0 | 0 | 0 | 0 | 0 | 0 | 0 | 0 | 0 | 0 | 4.364
7990 | TCS-4 | 503.167 | 506.659 | 1053.6 | 16.64 | 0 | 0 | 0 | 2 | 0 | 0 | 0 | 0 | 0 | 0 | 0 | 0 | 0 | 0 | 0 | 0 | 4.103
8000 | TCS-4 | 503.135 | 506.118 | 1028.09 | 9.12 | 0 | 0 | 0 | 2 | 0 | 0 | 0 | 0 | 0 | 0 | 0 | 0 | 0 | 0 | 0 | 0 | 3.883
8010 | TCS-4 | 503.102 | 506.081 | 1046.85 | 2.29 | 0 | 0 | 0 | 2 | 0 | 0 | 0 | 0 | 0 | 0 | 0 | 0 | 0 | 0 | 0 | 0 | 3.492
8020 | TCS-4 | 503.069 | 505.889 | 1090.62 | 0.3 | 0 | 0 | 0 | 2 | 0 | 0 | 0 | 0 | 0 | 0 | 0 | 0 | 0 | 0 | 0 | 0 | 2.983
8030 | TCS-4 | 503.028 | 505.706 | 1113.89 | 0 | 0 | 0 | 0 | 2 | 0 | 0 | 0 | 0 | 0 | 0 | 0 | 0 | 0 | 0 | 0 | 0 | 2.979
8040 | TCS-4 | 502.981 | 505.482 | 1095.29 | 0 | 0 | 0 | 0 | 2 | 0 | 0 | 0 | 0 | 0 | 0 | 0 | 0 | 0 | 0 | 0 | 0 | 2.82
8050 | TCS-4 | 502.926 | 505.296 | 1068.58 | 0 | 0 | 0 | 0 | 2 | 0 | 0 | 0 | 0 | 0 | 0 | 0 | 0 | 0 | 0 | 0 | 0 | 2.678
8060 | TCS-4 | 502.865 | 505.171 | 1054.12 | 0 | 0 | 0 | 0 | 2 | 0 | 0 | 0 | 0 | 0 | 0 | 0 | 0 | 0 | 0 | 0 | 0 | 2.501
8070 | TCS-4 | 502.796 | 504.865 | 1022.44 | 0 | 0 | 0 | 0 | 2 | 0 | 0 | 0 | 0 | 0 | 0 | 0 | 0 | 0 | 0 | 0 | 0 | 2.37
8080 | TCS-4 | 502.72 | 504.63 | 986.39 | 0 | 0 | 0 | 0 | 2 | 0 | 0 | 0 | 0 | 0 | 0 | 0 | 0 | 0 | 0 | 0 | 0 | 2.306
8090 | TCS-4 | 502.638 | 504.34 | 964.71 | 0 | 0 | 0 | 0 | 2 | 0 | 0 | 0 | 0 | 0 | 0 | 0 | 0 | 0 | 0 | 0 | 0 | 2.069
8100 | TCS-4 | 502.548 | 504.183 | 963.59 | 0 | 0 | 0 | 0 | 2 | 0 | 0 | 0 | 0 | 0 | 0 | 0 | 0 | 0 | 0 | 0 | 0 | 1.91
8110 | TCS-4 | 502.451 | 504.026 | 942.91 | 0 | 0 | 0 | 0 | 2 | 0 | 0 | 0 | 0 | 0 | 0 | 0 | 0 | 0 | 0 | 0 | 0 | 1.702
8120 | TCS-4 | 502.346 | 503.712 | 883.57 | 0 | 0 | 0 | 0 | 2 | 0 | 0 | 0 | 0 | 0 | 0 | 0 | 0 | 0 | 0 | 0 | 0 | 1.635
8130 | TCS-4 | 502.235 | 503.445 | 428.84 | 0 | 0 | 0 | 0 | 2 | 0 | 0 | 0 | 0 | 0 | 0 | 0 | 0 | 0 | 0 | 0 | 0 | 1.575
8140 | TCS-4 | 502.117 | 502.192 | 217.18 | 30.96 | 0 | 0 | 0 | 2 | 0 | 0 | 0 | 0 | 0 | 0 | 0 | 0 | 0 | 0 | 0 | 0 | 1.366
8150 | TCS-4 | 501.991 | 501.04 | 289.86 | 113.27 | 0.951 | 0 | 0 | 2 | 0 | 0 | 0 | 0 | 0 | 0 | 0 | 0 | 0 | 0 | 0 | 0 | 1.21
8160 | TCS-4 | 501.859 | 499.542 | 85.19 | 244.16 | 2.317 | 2.317 | 0 | 2 | 51.8097 | 20 | 0 | 0 | 0 | 0 | 4 | 0 | 0 | 8160 | 0 | 8160 | 0.075
8170 | TCS-4 | 501.719 | 499.609 | 13.2 | 428.29 | 2.11 | 2.11 | 0 | 2 | 47.181 | 20 | 0 | 0 | 0 | 0 | 4 | 0 | 0 | 0 | 0 | 0
8180 | TCS-4A | 501.573 | 499.706 | 0.69 | 574.27 | 1.867 | 1.867 | 0 | 2 | 41.7474 | 20 | 0 | 0 | 0 | 0 | 4 | 0 | 0 | 0 | 0 | 0
8190 | TCS-4A | 501.419 | 499.431 | 0 | 622.63 | 1.988 | 1.988 | 0 | 2 | 44.453 | 20 | 0 | 0 | 0 | 0 | 4 | 0 | 0 | 0 | 0 | 0
8200 | TCS-4A | 501.258 | 498.84 | 0 | 644.9 | 2.418 | 2.418 | 0 | 2 | 54.0681 | 20 | 0 | 0 | 0 | 0 | 4 | 0 | 0 | 0 | 0 | 0
8210 | TCS-4A | 501.09 | 498.834 | 0 | 682.09 | 2.256 | 2.256 | 0 | 2 | 50.4457 | 20 | 0 | 0 | 0 | 0 | 4 | 0 | 0 | 0 | 0 | 0
8220 | TCS-4A | 500.915 | 498.414 | 0 | 687.38 | 2.501 | 2.501 | 0 | 2 | 55.9241 | 20 | 0 | 0 | 0 | 0 | 4 | 0 | 0 | 0 | 0 | 0
8230 | TCS-4A | 500.733 | 498.074 | 0 | 707.58 | 2.659 | 2.659 | 0 | 2 | 59.457 | 20 | 0 | 0 | 0 | 0 | 4 | 0 | 0 | 0 | 0 | 0
8240 | TCS-4A | 500.544 | 497.744 | 0.46 | 772.31 | 2.8 | 2.8 | 0 | 2 | 62.6099 | 20 | 0 | 0 | 0 | 0 | 4 | 0 | 0 | 0 | 0 | 0
8250 | TCS-4A | 500.347 | 497.466 | 1.28 | 824.51 | 2.881 | 2.881 | 0 | 2 | 64.4211 | 20 | 0 | 0 | 0 | 0 | 4 | 0 | 0 | 8260 | 0 | 8260
8260 | TCS-4A | 500.144 | 496.716 | 2.17 | 878.89 | 3.428 | 0 | 3.428 | 1 | 0 | 0 | 96.9585 | 20 | 4.8479 | 96.9585 | 0 | 20 | 8260 | 0 | 8260 | 0
8270 | TCS-4A | 499.934 | 496.042 | 1.35 | 974.87 | 3.892 | 0 | 3.892 | 1 | 0 | 0 | 110.0824 | 20 | 5.5041 | 110.0824 | 0 | 20 | 0 | 0 | 0 | 0
8280 | TCS-4A | 499.716 | 495.795 | 0 | 1093.79 | 3.921 | 0 | 3.921 | 1 | 0 | 0 | 110.9026 | 20 | 5.5451 | 110.9026 | 0 | 20 | 0 | 0 | 0 | 0
8290 | TCS-4A | 499.491 | 495.484 | 0 | 1166.4 | 4.007 | 0 | 4.007 | 1 | 0 | 0 | 113.3351 | 20 | 5.6668 | 113.3351 | 0 | 20 | 0 | 0 | 0 | 0
8300 | TCS-4A | 499.26 | 494.972 | 0 | 1194.72 | 4.288 | 0 | 4.288 | 1 | 0 | 0 | 121.283 | 20 | 6.0641 | 121.283 | 0 | 20 | 0 | 0 | 0 | 0
8310 | TCS-4A | 499.021 | 494.668 | 0 | 1229.84 | 4.353 | 0 | 4.353 | 1 | 0 | 0 | 123.1214 | 20 | 6.1561 | 123.1214 | 0 | 20 | 0 | 0 | 0 | 0
8320 | TCS-4A | 498.775 | 494.593 | 0 | 1277.29 | 4.182 | 0 | 4.182 | 1 | 0 | 0 | 118.2848 | 20 | 5.9142 | 118.2848 | 0 | 20 | 0 | 0 | 0 | 0
8330 | TCS-4A | 498.522 | 494.173 | 0 | 1350.18 | 4.349 | 0 | 4.349 | 1 | 0 | 0 | 123.0083 | 20 | 6.1504 | 123.0083 | 0 | 20 | 0 | 0 | 0 | 0
8340 | TCS-4A | 498.262 | 493.8 | 0 | 1451.01 | 4.462 | 0 | 4.462 | 1 | 0 | 0 | 126.2044 | 20 | 6.3102 | 126.2044 | 0 | 20 | 0 | 0 | 0 | 0
8350 | TCS-4A | 497.994 | 493.419 | 0 | 1527.07 | 4.575 | 0 | 4.575 | 1 | 0 | 0 | 129.4005 | 20 | 6.47 | 129.4005 | 0 | 20 | 0 | 0 | 0 | 0
8360 | TCS-4A | 497.72 | 492.943 | 0 | 1580.89 | 4.777 | 0 | 4.777 | 1 | 0 | 0 | 135.114 | 20 | 6.7557 | 135.114 | 0 | 20 | 0 | 0 | 0 | 0
8370 | TCS-4A | 497.439 | 492.405 | 0 | 1622.34 | 5.034 | 0 | 5.034 | 1 | 0 | 0 | 142.383 | 20 | 7.1192 | 142.383 | 0 | 20 | 0 | 0 | 0 | 0
8380 | TCS-4A | 497.15 | 491.865 | 0 | 1619.7 | 5.285 | 0 | 5.285 | 1 | 0 | 0 | 149.4824 | 20 | 7.4741 | 149.4824 | 0 | 20 | 0 | 0 | 0 | 0
8390 | TCS-4A | 496.855 | 491.384 | 0.63 | 1543.8 | 5.471 | 0 | 5.471 | 1 | 0 | 0 | 154.7432 | 20 | 7.7372 | 154.7432 | 0 | 20 | 0 | 0 | 0 | 0
8400 | TCS-4A | 496.552 | 490.889 | 0.75 | 1500.49 | 5.663 | 0 | 5.663 | 1 | 0 | 0 | 160.1738 | 20 | 8.0087 | 160.1738 | 0 | 20 | 0 | 0 | 0 | 0
8410 | TCS-4A | 496.242 | 490.416 | 0.11 | 1577.56 | 5.826 | 0 | 5.826 | 1 | 0 | 0 | 164.7842 | 20 | 8.2392 | 164.7842 | 0 | 20 | 0 | 0 | 0 | 0
8420 | TCS-4A | 495.925 | 490.016 | 0 | 1658.49 | 5.909 | 0 | 5.909 | 1 | 0 | 0 | 167.1318 | 20 | 8.3566 | 167.1318 | 0 | 20 | 0 | 0 | 0 | 0
8430 | TCS-4A | 495.601 | 489.641 | 0 | 1691.92 | 5.96 | 0 | 5.96 | 1 | 0 | 0 | 168.5743 | 20 | 8.4287 | 168.5743 | 0 | 20 | 0 | 0 | 0 | 0
8440 | TCS-4A | 495.272 | 489.292 | 0 | 1689.86 | 5.98 | 0 | 5.98 | 1 | 0 | 0 | 169.1399 | 20 | 8.457 | 169.1399 | 0 | 20 | 0 | 0 | 0 | 0
8450 | TCS-4A | 494.942 | 488.981 | 0 | 1720.67 | 5.961 | 0 | 5.961 | 1 | 0 | 0 | 168.6025 | 20 | 8.4301 | 168.6025 | 0 | 20 | 0 | 0 | 0 | 0
8460 | TCS-4A | 494.612 | 488.701 | 0 | 1797.33 | 5.911 | 0 | 5.911 | 1 | 0 | 0 | 167.1883 | 20 | 8.3594 | 167.1883 | 0 | 20 | 0 | 0 | 0 | 0
8470 | TCS-4A | 494.282 | 488.426 | 0 | 1855.38 | 5.856 | 0 | 5.856 | 1 | 0 | 0 | 165.6327 | 20 | 8.2816 | 165.6327 | 0 | 20 | 0 | 0 | 0 | 0
8480 | TCS-4A | 493.952 | 488.154 | 0 | 1889.08 | 5.798 | 0 | 5.798 | 1 | 0 | 0 | 163.9922 | 20 | 8.1996 | 163.9922 | 0 | 20 | 0 | 0 | 0 | 0
8490 | TCS-4A | 493.622 | 487.885 | 0 | 1935.18 | 5.737 | 0 | 5.737 | 1 | 0 | 0 | 162.2669 | 20 | 8.1133 | 162.2669 | 0 | 20 | 0 | 0 | 0 | 0
8500 | TCS-4A | 493.292 | 487.626 | 0 | 1934.18 | 5.666 | 0 | 5.666 | 1 | 0 | 0 | 160.2587 | 20 | 8.0129 | 160.2587 | 0 | 20 | 0 | 0 | 0 | 0
8510 | TCS-4A | 492.962 | 487.394 | 0 | 1906.01 | 5.568 | 0 | 5.568 | 1 | 0 | 0 | 157.4868 | 20 | 7.8743 | 157.4868 | 0 | 20 | 0 | 0 | 0 | 0
8520 | TCS-4A | 492.632 | 487.162 | 0 | 1933.8 | 5.47 | 0 | 5.47 | 1 | 0 | 0 | 154.715 | 20 | 7.7357 | 154.715 | 0 | 20 | 0 | 0 | 0 | 0
8530 | TCS-4A | 492.302 | 486.929 | 0 | 1951.71 | 5.373 | 0 | 5.373 | 1 | 0 | 0 | 151.9714 | 20 | 7.5986 | 151.9714 | 0 | 20 | 0 | 0 | 0 | 0
8540 | TCS-4A | 491.972 | 486.718 | 0 | 1943.73 | 5.254 | 0 | 5.254 | 1 | 0 | 0 | 148.6056 | 20 | 7.4303 | 148.6056 | 0 | 20 | 0 | 0 | 0 | 0
8550 | TCS-4A | 491.642 | 486.512 | 0 | 1946.46 | 5.13 | 0 | 5.13 | 1 | 0 | 0 | 145.0983 | 20 | 7.2549 | 145.0983 | 0 | 20 | 0 | 0 | 0 | 0
8560 | TCS-4A | 491.312 | 486.291 | 0 | 1947.13 | 5.021 | 0 | 5.021 | 1 | 0 | 0 | 142.0153 | 20 | 7.1008 | 142.0153 | 0 | 20 | 0 | 0 | 0 | 0
8570 | TCS-4A | 490.982 | 486.079 | 0 | 1950.44 | 4.903 | 0 | 4.903 | 1 | 0 | 0 | 138.6778 | 20 | 6.9339 | 138.6778 | 0 | 20 | 0 | 0 | 0 | 0
8580 | TCS-4A | 490.652 | 485.916 | 0 | 1958.87 | 4.736 | 0 | 4.736 | 1 | 0 | 0 | 133.9543 | 20 | 6.6977 | 133.9543 | 0 | 20 | 0 | 0 | 0 | 0
8590 | TCS-4A | 490.322 | 485.759 | 0 | 1914.65 | 4.563 | 0 | 4.563 | 1 | 0 | 0 | 129.0611 | 20 | 6.4531 | 129.0611 | 0 | 20 | 0 | 0 | 0 | 0
8600 | TCS-4A | 489.992 | 485.559 | 0 | 1643.04 | 4.433 | 0 | 4.433 | 1 | 0 | 0 | 125.3842 | 20 | 6.2692 | 125.3842 | 0 | 20 | 0 | 0 | 0 | 0
8610 | TCS-2A | 489.662 | 485.328 | 0 | 1401.44 | 4.334 | 0 | 4.334 | 1 | 0 | 0 | 122.584 | 20 | 6.1292 | 122.584 | 0 | 20 | 0 | 0 | 0 | 0
8620 | TCS-2A | 489.332 | 485.072 | 0 | 1397.18 | 4.26 | 0 | 4.26 | 1 | 0 | 0 | 120.491 | 20 | 6.0245 | 120.491 | 0 | 20 | 0 | 0 | 0 | 0
8630 | TCS-2A | 489.002 | 484.707 | 0 | 1390.25 | 4.295 | 0 | 4.295 | 1 | 0 | 0 | 121.4809 | 20 | 6.074 | 121.4809 | 0 | 20 | 0 | 0 | 0 | 0
8640 | TCS-2A | 488.672 | 484.229 | 0 | 1353.17 | 4.443 | 0 | 4.443 | 1 | 0 | 0 | 125.667 | 20 | 6.2834 | 125.667 | 0 | 20 | 0 | 0 | 0 | 0
8650 | TCS-2A | 488.342 | 483.738 | 0.08 | 1307.59 | 4.604 | 0 | 4.604 | 1 | 0 | 0 | 130.2208 | 20 | 6.511 | 130.2208 | 0 | 20 | 0 | 0 | 0 | 0
8660 | TCS-2A | 488.012 | 482.554 | 0.08 | 1354.59 | 5.458 | 0 | 5.458 | 1 | 0 | 0 | 154.3756 | 20 | 7.7188 | 154.3756 | 0 | 20 | 0 | 0 | 0 | 0
8670 | TCS-2A | 487.682 | 481.314 | 0 | 1556.19 | 6.368 | 0 | 6.368 | 1 | 0 | 0 | 180.1142 | 20 | 9.0057 | 180.1142 | 0 | 20 | 0 | 0 | 0 | 0
8680 | TCS-2A | 487.352 | 480.802 | 0 | 1647.88 | 6.55 | 0 | 6.55 | 1 | 0 | 0 | 185.262 | 20 | 9.2631 | 185.262 | 0 | 20 | 0 | 0 | 0 | 0
8690 | TCS-2A | 487.022 | 482.643 | 0 | 1345.81 | 4.379 | 0 | 4.379 | 1 | 0 | 0 | 123.8568 | 20 | 6.1928 | 123.8568 | 0 | 20 | 0 | 0 | 0 | 0
8700 | TCS-2A | 486.692 | 483.058 | 0 | 966.35 | 3.634 | 0 | 3.634 | 1 | 0 | 0 | 102.785 | 20 | 5.1393 | 102.785 | 0 | 20 | 0 | 0 | 0 | 0
8710 | TCS-2A | 486.362 | 483.235 | 0 | 796.86 | 3.127 | 0 | 3.127 | 1 | 0 | 0 | 88.4449 | 20 | 4.4222 | 88.4449 | 0 | 20 | 8720 | 0 | 8720 | 0
8720 | TCS-2A | 486.032 | 483.19 | 0 | 723.39 | 2.842 | 2.842 | 0 | 2 | 63.5491 | 20 | 0 | 0 | 0 | 0 | 4 | 0 | 0 | 8720 | 0 | 8720
8730 | TCS-2A | 485.702 | 482.472 | 0 | 702.62 | 3.23 | 0 | 3.23 | 2 | 0 | 0 | 144.45 | 20 | 7.2225 | 144.45 | 0 | 20 | 8730 | 8730 | 8730 | 8730
8740 | TCS-2A | 485.372 | 482.212 | 0 | 716.99 | 3.16 | 0 | 3.16 | 2 | 0 | 0 | 141.3195 | 20 | 7.066 | 141.3195 | 0 | 20 | 0 | 0 | 0 | 0
8750 | TCS-2A | 485.042 | 481.852 | 0 | 718.22 | 3.19 | 0 | 3.19 | 2 | 0 | 0 | 142.6611 | 20 | 7.1331 | 142.6611 | 0 | 20 | 8760 | 0 | 8760 | 0
8760 | TCS-2 | 484.712 | 481.921 | 0 | 689.66 | 2.791 | 2.791 | 0 | 2 | 62.4087 | 20 | 0 | 0 | 0 | 0 | 4 | 0 | 0 | 8760 | 0 | 8760
8770 | TCS-2 | 484.382 | 481.762 | 0 | 676.17 | 2.62 | 2.62 | 0 | 2 | 58.585 | 20 | 0 | 0 | 0 | 0 | 4 | 0 | 0 | 0 | 0 | 0
8780 | TCS-2 | 484.052 | 481.579 | 0 | 694.14 | 2.473 | 2.473 | 0 | 2 | 55.298 | 20 | 0 | 0 | 0 | 0 | 4 | 0 | 0 | 0 | 0 | 0
8790 | TCS-2 | 483.722 | 481.314 | 0 | 717.31 | 2.408 | 2.408 | 0 | 2 | 53.8445 | 20 | 0 | 0 | 0 | 0 | 4 | 0 | 0 | 0 | 0 | 0
8800 | TCS-2 | 483.392 | 480.997 | 0 | 733.77 | 2.395 | 2.395 | 0 | 2 | 53.5538 | 20 | 0 | 0 | 0 | 0 | 4 | 0 | 0 | 0 | 0 | 0
8810 | TCS-2 | 483.062 | 480.636 | 0 | 759.78 | 2.426 | 2.426 | 0 | 2 | 54.247 | 20 | 0 | 0 | 0 | 0 | 4 | 0 | 0 | 0 | 0 | 0
8820 | TCS-2 | 482.732 | 480.303 | 0 | 801.42 | 2.429 | 2.429 | 0 | 2 | 54.3141 | 20 | 0 | 0 | 0 | 0 | 4 | 0 | 0 | 0 | 0 | 0
8830 | TCS-2 | 482.402 | 479.934 | 0 | 830 | 2.468 | 2.468 | 0 | 2 | 55.1862 | 20 | 0 | 0 | 0 | 0 | 4 | 0 | 0 | 0 | 0 | 0
8840 | TCS-2 | 482.072 | 479.571 | 0 | 861.95 | 2.501 | 2.501 | 0 | 2 | 55.9241 | 20 | 0 | 0 | 0 | 0 | 4 | 0 | 0 | 0 | 0 | 0
8850 | TCS-2 | 481.745 | 479.2 | 0 | 887.95 | 2.545 | 2.545 | 0 | 2 | 56.9079 | 20 | 0 | 0 | 0 | 0 | 4 | 0 | 0 | 0 | 0 | 0
8860 | TCS-2 | 481.43 | 478.816 | 0 | 897.1 | 2.614 | 2.614 | 0 | 2 | 58.4508 | 20 | 0 | 0 | 0 | 0 | 4 | 0 | 0 | 0 | 0 | 0
8870 | TCS-2 | 481.128 | 478.472 | 0 | 908.08 | 2.656 | 2.656 | 0 | 2 | 59.39 | 20 | 0 | 0 | 0 | 0 | 4 | 0 | 0 | 0 | 0 | 0
8880 | TCS-2 | 480.839 | 478.136 | 0.1 | 901.65 | 2.703 | 2.703 | 0 | 2 | 60.4409 | 20 | 0 | 0 | 0 | 0 | 4 | 0 | 0 | 0 | 0 | 0
8890 | TCS-2 | 480.563 | 477.769 | 1 | 898.41 | 2.794 | 2.794 | 0 | 2 | 62.4757 | 20 | 0 | 0 | 0 | 0 | 4 | 0 | 0 | 0 | 0 | 0
8900 | TCS-2 | 480.3 | 477.424 | 0.9 | 921.84 | 2.876 | 2.876 | 0 | 2 | 64.3093 | 20 | 0 | 0 | 0 | 0 | 4 | 0 | 0 | 0 | 0 | 0
8910 | TCS-2 | 480.049 | 477.126 | 0 | 953.21 | 2.923 | 2.923 | 0 | 2 | 65.3603 | 20 | 0 | 0 | 0 | 0 | 4 | 0 | 0 | 0 | 0 | 0
8920 | TCS-2 | 479.812 | 476.859 | 0.17 | 966.56 | 2.953 | 2.953 | 0 | 2 | 66.0311 | 20 | 0 | 0 | 0 | 0 | 4 | 0 | 0 | 0 | 0 | 0
8930 | TCS-2 | 479.587 | 476.632 | 0.17 | 976.4 | 2.955 | 2.955 | 0 | 2 | 66.0758 | 20 | 0 | 0 | 0 | 0 | 4 | 0 | 0 | 8940 | 0 | 8940
8940 | TCS-2 | 479.375 | 476.241 | 0 | 1005.71 | 3.134 | 0 | 3.134 | 1 | 0 | 0 | 88.6429 | 20 | 4.4321 | 88.6429 | 0 | 20 | 8940 | 0 | 8940 | 0
8950 | TCS-2 | 479.177 | 476.214 | 0 | 1018.03 | 2.963 | 2.963 | 0 | 2 | 66.2547 | 20 | 0 | 0 | 0 | 0 | 4 | 0 | 8950 | 8950 | 8950 | 8950
8960 | TCS-2 | 478.991 | 476.109 | 0 | 1003.13 | 2.882 | 2.882 | 0 | 2 | 64.4435 | 20 | 0 | 0 | 0 | 0 | 4 | 0 | 0 | 0 | 0 | 0
8970 | TCS-2 | 478.815 | 475.951 | 0 | 958.82 | 2.864 | 2.864 | 0 | 2 | 64.041 | 20 | 0 | 0 | 0 | 0 | 4 | 0 | 0 | 0 | 0 | 0
8980 | TCS-2 | 478.64 | 475.939 | 0 | 946.06 | 2.701 | 2.701 | 0 | 2 | 60.3962 | 20 | 0 | 0 | 0 | 0 | 4 | 0 | 0 | 0 | 0 | 0
8990 | TCS-2 | 478.464 | 475.845 | 0.01 | 1010.82 | 2.619 | 2.619 | 0 | 2 | 58.5626 | 20 | 0 | 0 | 0 | 0 | 4 | 0 | 0 | 0 | 0 | 0
9000 | TCS-2 | 478.289 | 475.783 | 0 | 961.84 | 2.506 | 2.506 | 0 | 2 | 56.0359 | 20 | 0 | 0 | 0 | 0 | 4 | 0 | 0 | 0 | 0 | 0
9010 | TCS-2 | 478.114 | 475.721 | 0 | 846.24 | 2.393 | 2.393 | 0 | 2 | 53.5091 | 20 | 0 | 0 | 0 | 0 | 4 | 0 | 0 | 0 | 0 | 0
9020 | TCS-2 | 477.939 | 475.66 | 0 | 790.71 | 2.279 | 2.279 | 0 | 2 | 50.96 | 20 | 0 | 0 | 0 | 0 | 4 | 0 | 0 | 0 | 0 | 0
9030 | TCS-2 | 477.763 | 475.642 | 0.05 | 734.09 | 2.121 | 2.121 | 0 | 2 | 47.427 | 20 | 0 | 0 | 0 | 0 | 4 | 0 | 0 | 0 | 0 | 0
9040 | TCS-2 | 477.588 | 475.621 | 0.08 | 681.57 | 1.967 | 1.967 | 0 | 2 | 43.9835 | 20 | 0 | 0 | 0 | 0 | 4 | 0 | 0 | 0 | 0 | 0
9050 | TCS-2 | 477.413 | 475.578 | 0.03 | 647.24 | 1.835 | 1.835 | 0 | 2 | 41.0318 | 20 | 0 | 0 | 0 | 0 | 4 | 0 | 0 | 0 | 0 | 0
9060 | TCS-2 | 477.238 | 475.401 | 0.1 | 603.38 | 1.837 | 1.837 | 0 | 2 | 41.0766 | 20 | 0 | 0 | 0 | 0 | 4 | 0 | 0 | 0 | 0 | 0
9070 | TCS-2 | 477.062 | 475.365 | 0.21 | 494.63 | 1.697 | 1.697 | 0 | 2 | 37.9461 | 20 | 0 | 0 | 0 | 0 | 4 | 0 | 0 | 0 | 0 | 0
9080 | TCS-2 | 476.887 | 475.14 | 0.11 | 401.81 | 1.747 | 1.747 | 0 | 2 | 39.0641 | 20 | 0 | 0 | 0 | 0 | 4 | 0 | 0 | 0 | 0 | 0
9090 | TCS-2 | 476.712 | 474.91 | 0.1 | 388.2 | 1.802 | 1.802 | 0 | 2 | 40.2939 | 20 | 0 | 0 | 0 | 0 | 4 | 0 | 0 | 0 | 0 | 0
9100 | TCS-2 | 476.537 | 474.689 | 0.1 | 381.22 | 1.848 | 1.848 | 0 | 2 | 41.3225 | 20 | 0 | 0 | 0 | 0 | 4 | 0 | 0 | 0 | 0 | 0
9110 | TCS-2 | 476.361 | 474.674 | 0.02 | 343.31 | 1.687 | 1.687 | 0 | 2 | 37.7225 | 20 | 0 | 0 | 0 | 0 | 4 | 0 | 0 | 0 | 0 | 0
9120 | TCS-2 | 476.186 | 474.511 | 0.02 | 310.62 | 1.675 | 1.675 | 0 | 2 | 37.4541 | 20 | 0 | 0 | 0 | 0 | 4 | 0 | 0 | 0 | 0 | 0
9130 | TCS-2 | 476.011 | 474.152 | 0.01 | 335.15 | 1.859 | 1.859 | 0 | 2 | 41.5685 | 20 | 0 | 0 | 0 | 0 | 4 | 0 | 0 | 0 | 0 | 0
9140 | TCS-2 | 475.835 | 473.906 | 0.16 | 383.55 | 1.929 | 1.929 | 0 | 2 | 43.1338 | 20 | 0 | 0 | 0 | 0 | 4 | 0 | 0 | 0 | 0 | 0
9150 | TCS-2 | 475.66 | 473.571 | 0.15 | 402.82 | 2.089 | 2.089 | 0 | 2 | 46.7115 | 20 | 0 | 0 | 0 | 0 | 4 | 0 | 0 | 0 | 0 | 0
9160 | TCS-2 | 475.485 | 473.415 | 0 | 426.68 | 2.07 | 2.07 | 0 | 2 | 46.2866 | 20 | 0 | 0 | 0 | 0 | 4 | 0 | 0 | 0 | 0 | 0
9170 | TCS-2 | 475.31 | 473.282 | 0.07 | 433.29 | 2.028 | 2.028 | 0 | 2 | 45.3475 | 20 | 0 | 0 | 0 | 0 | 4 | 0 | 0 | 0 | 0 | 0
9180 | TCS-2 | 475.134 | 473.121 | 0.1 | 418.43 | 2.013 | 2.013 | 0 | 2 | 45.012 | 20 | 0 | 0 | 0 | 0 | 4 | 0 | 0 | 0 | 0 | 0
9190 | TCS-2 | 474.959 | 473.182 | 0.07 | 384.37 | 1.777 | 1.777 | 0 | 2 | 39.7349 | 20 | 0 | 0 | 0 | 0 | 4 | 0 | 0 | 0 | 0 | 0
9200 | TCS-2 | 474.784 | 473.242 | 0.04 | 330.06 | 1.542 | 1.542 | 0 | 2 | 34.4802 | 20 | 0 | 0 | 0 | 0 | 4 | 0 | 0 | 0 | 0 | 0
9210 | TCS-2 | 474.609 | 473.038 | 0.03 | 297.52 | 1.571 | 1.571 | 0 | 2 | 35.1286 | 20 | 0 | 0 | 0 | 0 | 4 | 0 | 0 | 0 | 0 | 0
9220 | TCS-2 | 474.433 | 472.832 | 0.06 | 289.02 | 1.601 | 1.601 | 0 | 2 | 35.7994 | 20 | 0 | 0 | 0 | 0 | 4 | 0 | 0 | 0 | 0 | 0
9230 | TCS-2 | 474.258 | 472.623 | 0.04 | 296.27 | 1.635 | 1.635 | 0 | 2 | 36.5597 | 20 | 0 | 0 | 0 | 0 | 4 | 0 | 0 | 0 | 0 | 0
9240 | TCS-2 | 474.083 | 472.411 | 0 | 308.8 | 1.672 | 1.672 | 0 | 2 | 37.3871 | 20 | 0 | 0 | 0 | 0 | 4 | 0 | 0 | 0 | 0 | 0
9250 | TCS-2 | 473.908 | 472.196 | 0 | 328.13 | 1.712 | 1.712 | 0 | 2 | 38.2815 | 20 | 0 | 0 | 0 | 0 | 4 | 0 | 0 | 0 | 0 | 0
9260 | TCS-2 | 473.732 | 471.979 | 0 | 357.11 | 1.753 | 1.753 | 0 | 2 | 39.1983 | 20 | 0 | 0 | 0 | 0 | 4 | 0 | 0 | 0 | 0 | 0
9270 | TCS-2 | 473.557 | 471.495 | 0 | 393.58 | 2.062 | 2.062 | 0 | 2 | 46.1077 | 20 | 0 | 0 | 0 | 0 | 4 | 0 | 0 | 0 | 0 | 0
9280 | TCS-2 | 473.382 | 471.343 | 0 | 414.35 | 2.039 | 2.039 | 0 | 2 | 45.5934 | 20 | 0 | 0 | 0 | 0 | 4 | 0 | 0 | 0 | 0 | 0
9290 | TCS-2 | 473.207 | 471.188 | 0 | 415.58 | 2.019 | 2.019 | 0 | 2 | 45.1462 | 20 | 0 | 0 | 0 | 0 | 4 | 0 | 0 | 0 | 0 | 0
9300 | TCS-2 | 473.031 | 471.031 | 0 | 415.09 | 2 | 2 | 0 | 2 | 44.7214 | 20 | 0 | 0 | 0 | 0 | 4 | 0 | 0 | 0 | 0 | 0
9310 | TCS-2 | 472.856 | 470.871 | 0 | 414.14 | 1.985 | 1.985 | 0 | 2 | 44.3859 | 20 | 0 | 0 | 0 | 0 | 4 | 0 | 0 | 0 | 0 | 0
9320 | TCS-2 | 472.681 | 470.71 | 0 | 412.67 | 1.971 | 1.971 | 0 | 2 | 44.0729 | 20 | 0 | 0 | 0 | 0 | 4 | 0 | 0 | 0 | 0 | 0
9330 | TCS-2 | 472.506 | 470.547 | 0 | 410.68 | 1.959 | 1.959 | 0 | 2 | 43.8046 | 20 | 0 | 0 | 0 | 0 | 4 | 0 | 0 | 0 | 0 | 0
9340 | TCS-2 | 472.33 | 470.373 | 0 | 409.58 | 1.957 | 1.957 | 0 | 2 | 43.7599 | 20 | 0 | 0 | 0 | 0 | 4 | 0 | 0 | 0 | 0 | 0
9350 | TCS-2 | 472.155 | 470.195 | 0 | 409.58 | 1.96 | 1.96 | 0 | 2 | 43.8269 | 20 | 0 | 0 | 0 | 0 | 4 | 0 | 0 | 0 | 0 | 0
9360 | TCS-2 | 471.98 | 470.018 | 0 | 410.58 | 1.962 | 1.962 | 0 | 2 | 43.8717 | 20 | 0 | 0 | 0 | 0 | 4 | 0 | 0 | 0 | 0 | 0
9370 | TCS-2 | 471.805 | 469.841 | 0 | 412.51 | 1.964 | 1.964 | 0 | 2 | 43.9164 | 20 | 0 | 0 | 0 | 0 | 4 | 0 | 0 | 0 | 0 | 0
9380 | TCS-2 | 471.629 | 469.664 | 0 | 414.47 | 1.965 | 1.965 | 0 | 2 | 43.9387 | 20 | 0 | 0 | 0 | 0 | 4 | 0 | 0 | 0 | 0 | 0
9390 | TCS-2 | 471.454 | 469.559 | 0 | 404.72 | 1.895 | 1.895 | 0 | 2 | 42.3735 | 20 | 0 | 0 | 0 | 0 | 4 | 0 | 0 | 0 | 0 | 0
9400 | TCS-2 | 471.279 | 469.488 | 0 | 382.12 | 1.791 | 1.791 | 0 | 2 | 40.048 | 20 | 0 | 0 | 0 | 0 | 4 | 0 | 0 | 0 | 0 | 0
9410 | TCS-2 | 471.104 | 469.303 | 0 | 358.19 | 1.801 | 1.801 | 0 | 2 | 40.2716 | 20 | 0 | 0 | 0 | 0 | 4 | 0 | 0 | 0 | 0 | 0
9420 | TCS-2 | 470.928 | 469.222 | 0 | 333.74 | 1.706 | 1.706 | 0 | 2 | 38.1473 | 20 | 0 | 0 | 0 | 0 | 4 | 0 | 0 | 0 | 0 | 0
9430 | TCS-2 | 470.753 | 469.14 | 0 | 308.31 | 1.613 | 1.613 | 0 | 2 | 36.0678 | 20 | 0 | 0 | 0 | 0 | 4 | 0 | 0 | 0 | 0 | 0
9440 | TCS-2 | 470.578 | 469.054 | 0 | 282.32 | 1.524 | 1.524 | 0 | 2 | 34.0777 | 20 | 0 | 0 | 0 | 0 | 4 | 0 | 0 | 9450 | 0 | 9450
9450 | TCS-2 | 470.403 | 468.953 | 0 | 258.3 | 1.45 | 0 | 0 | 2 | 0 | 0 | 0 | 0 | 0 | 0 | 0 | 0 | 0 | 0 | 0 | 0
9460 | TCS-2 | 470.227 | 468.849 | 0 | 236.47 | 1.378 | 0 | 0 | 2 | 0 | 0 | 0 | 0 | 0 | 0 | 0 | 0 | 0 | 0 | 0 | 0
9470 | TCS-2 | 470.052 | 468.743 | 0 | 214.57 | 1.309 | 0 | 0 | 2 | 0 | 0 | 0 | 0 | 0 | 0 | 0 | 0 | 0 | 0 | 0 | 0
9480 | TCS-2 | 469.877 | 468.634 | 0 | 192.04 | 1.243 | 0 | 0 | 2 | 0 | 0 | 0 | 0 | 0 | 0 | 0 | 0 | 0 | 0 | 0 | 0
9490 | TCS-2 | 469.702 | 468.452 | 0 | 174.02 | 1.25 | 0 | 0 | 2 | 0 | 0 | 0 | 0 | 0 | 0 | 0 | 0 | 0 | 0 | 0 | 0
9500 | TCS-2 | 469.526 | 468.308 | 0 | 170.02 | 1.218 | 0 | 0 | 2 | 0 | 0 | 0 | 0 | 0 | 0 | 0 | 0 | 0 | 0 | 0 | 0
9510 | TCS-2 | 469.351 | 468.142 | 0 | 173.13 | 1.209 | 0 | 0 | 2 | 0 | 0 | 0 | 0 | 0 | 0 | 0 | 0 | 0 | 0 | 0 | 0
9520 | TCS-2 | 469.176 | 467.953 | 0 | 177.48 | 1.223 | 0 | 0 | 2 | 0 | 0 | 0 | 0 | 0 | 0 | 0 | 0 | 0 | 0 | 0 | 0
9530 | TCS-2 | 469.001 | 467.764 | 0 | 185.05 | 1.237 | 0 | 0 | 2 | 0 | 0 | 0 | 0 | 0 | 0 | 0 | 0 | 0 | 0 | 0 | 0
9540 | TCS-2 | 468.829 | 467.576 | 0 | 190.44 | 1.253 | 0 | 0 | 2 | 0 | 0 | 0 | 0 | 0 | 0 | 0 | 0 | 0 | 0 | 0 | 0 | -1.223
9550 | TCS-2 | 468.678 | 467.345 | 0 | 196.07 | 1.333 | 0 | 0 | 2 | 0 | 0 | 0 | 0 | 0 | 0 | 0 | 0 | 0 | 0 | 0 | 0 | -1.237
9560 | TCS-2 | 468.55 | 467.124 | 0 | 208.48 | 1.426 | 0 | 0 | 2 | 0 | 0 | 0 | 0 | 0 | 0 | 0 | 0 | 0 | 0 | 0 | 0 | -1.253
9570 | TCS-2 | 468.445 | 466.903 | 0 | 229.46 | 1.542 | 1.542 | 0 | 2 | 34.4802 | 20 | 0 | 0 | 0 | 0 | 4 | 0 | 0 | 9570 | 0 | 9570 | -1.333
9580 | TCS-2 | 468.364 | 466.711 | 0 | 257.49 | 1.653 | 1.653 | 0 | 2 | 36.9622 | 20 | 0 | 0 | 0 | 0 | 4 | 0 | 0 | 0 | 0 | 0 | -1.426
9590 | TCS-2 | 468.305 | 466.684 | 0 | 269.28 | 1.621 | 1.621 | 0 | 2 | 36.2467 | 20 | 0 | 0 | 0 | 0 | 4 | 0 | 0 | 0 | 0 | 0 | -1.542
9600 | TCS-2 | 468.27 | 466.657 | 0 | 262.21 | 1.613 | 1.613 | 0 | 2 | 36.0678 | 20 | 0 | 0 | 0 | 0 | 4 | 0 | 0 | 0 | 0 | 0 | -1.653
9610 | TCS-2 | 468.259 | 466.54 | 0 | 262.2 | 1.719 | 1.719 | 0 | 2 | 38.438 | 20 | 0 | 0 | 0 | 0 | 4 | 0 | 0 | 0 | 0 | 0 | -1.621
9620 | TCS-2 | 468.27 | 466.421 | 0 | 274.44 | 1.849 | 1.849 | 0 | 2 | 41.3449 | 20 | 0 | 0 | 0 | 0 | 4 | 0 | 0 | 0 | 0 | 0 | -1.613
9630 | TCS-2 | 468.302 | 466.322 | 0.33 | 291.93 | 1.98 | 1.98 | 0 | 2 | 44.2741 | 20 | 0 | 0 | 0 | 0 | 4 | 0 | 0 | 0 | 0 | 0 | -1.719
9640 | TCS-2 | 468.336 | 466.364 | 0.98 | 312.21 | 1.972 | 1.972 | 0 | 2 | 44.0953 | 20 | 0 | 0 | 0 | 0 | 4 | 0 | 0 | 0 | 0 | 0 | -1.849
9650 | TCS-2 | 468.37 | 466.479 | 0.65 | 373.34 | 1.891 | 1.891 | 0 | 2 | 42.284 | 20 | 0 | 0 | 0 | 0 | 4 | 0 | 0 | 9660 | 0 | 9660 | -1.98
9660 | TCS-2 | 468.403 | 464.805 | 0.18 | 639.26 | 3.598 | 0 | 3.598 | 1 | 0 | 0 | 101.7668 | 20 | 5.0883 | 101.7668 | 0 | 20 | 9660 | 0 | 9660 | 0 | -1.972
9670 | TCS-2 | 468.437 | 463.055 | 0.24 | 1064.43 | 5.382 | 0 | 5.382 | 1 | 0 | 0 | 152.2259 | 20 | 7.6113 | 152.2259 | 0 | 20 | 0 | 0 | 0 | 0 | -1.891
9680 | TCS-2 | 468.471 | 461.312 | 0.06 | 1452.46 | 7.159 | 0 | 7.159 | 1 | 0 | 0 | 202.4871 | 20 | 10.1244 | 202.4871 | 0 | 20 | 9690 | 0 | 9690 | 0 | -3.598
9690 | TCS-2 | 468.505 | 465.964 | 0 | 1095.04 | 2.541 | 2.541 | 0 | 2 | 56.8185 | 20 | 0 | 0 | 0 | 0 | 4 | 0 | 0 | 9690 | 0 | 9690 | -5.382
9700 | TCS-2 | 468.539 | 467.327 | 0 | 343.97 | 1.212 | 0 | 0 | 2 | 0 | 0 | 0 | 0 | 0 | 0 | 0 | 0 | 0 | 9700 | 0 | 9700 | -7.159
9710 | TCS-2 | 468.573 | 467.08 | 43 | 157.52 | 1.493 | 0 | 0 | 2 | 0 | 0 | 0 | 0 | 0 | 0 | 0 | 0 | 0 | 0 | 0 | 0 | -2.541
9720 | TCS-2 | 468.607 | 466.977 | 86.94 | 200.49 | 1.63 | 1.63 | 0 | 2 | 36.4479 | 20 | 0 | 0 | 0 | 0 | 4 | 0 | 0 | 9720 | 0 | 9720 | -1.212
9730 | TCS-2 | 468.641 | 467.658 | 115.25 | 195.14 | 0.983 | 0 | 0 | 2 | 0 | 0 | 0 | 0 | 0 | 0 | 0 | 0 | 0 | 9730 | 0 | 9730 | -1.493
9740 | TCS-2 | 468.675 | 467.718 | 199.48 | 165.19 | 0.957 | 0 | 0 | 2 | 0 | 0 | 0 | 0 | 0 | 0 | 0 | 0 | 0 | 0 | 0 | 0 | -1.63
9750 | TCS-2 | 468.709 | 467.786 | 336.03 | 154.7 | 0.923 | 0 | 0 | 2 | 0 | 0 | 0 | 0 | 0 | 0 | 0 | 0 | 0 | 0 | 0 | 0 | -0.983
9760 | TCS-2 | 468.742 | 467.928 | 507.15 | 151.47 | 0.814 | 0 | 0 | 2 | 0 | 0 | 0 | 0 | 0 | 0 | 0 | 0 | 0 | 0 | 0 | 0 | -0.957
9770 | TCS-2 | 468.776 | 467.915 | 640.69 | 150.45 | 0.861 | 0 | 0 | 2 | 0 | 0 | 0 | 0 | 0 | 0 | 0 | 0 | 0 | 0 | 0 | 0 | -0.923
9780 | TCS-2 | 468.81 | 467.783 | 642.01 | 158.82 | 1.027 | 0 | 0 | 2 | 0 | 0 | 0 | 0 | 0 | 0 | 0 | 0 | 0 | 0 | 0 | 0 | -0.814
9790 | TCS-2 | 468.844 | 467.618 | 561.84 | 174.39 | 1.226 | 0 | 0 | 2 | 0 | 0 | 0 | 0 | 0 | 0 | 0 | 0 | 0 | 0 | 0 | 0 | -0.861
9800 | TCS-2 | 468.878 | 467.353 | 485.49 | 193.04 | 1.525 | 1.525 | 0 | 2 | 34.1 | 20 | 0 | 0 | 0 | 0 | 4 | 0 | 0 | 9800 | 0 | 9800 | -1.027
9810 | TCS-2 | 468.912 | 467.087 | 414.1 | 214.77 | 1.825 | 1.825 | 0 | 2 | 40.8082 | 20 | 0 | 0 | 0 | 0 | 4 | 0 | 0 | 0 | 0 | 0 | -1.226
9820 | TCS-2 | 468.946 | 466.875 | 347.91 | 237.12 | 2.071 | 2.071 | 0 | 2 | 46.309 | 20 | 0 | 0 | 0 | 0 | 4 | 0 | 0 | 0 | 0 | 0 | -1.525
9830 | TCS-2 | 468.98 | 466.892 | 293.99 | 246.51 | 2.088 | 2.088 | 0 | 2 | 46.6891 | 20 | 0 | 0 | 0 | 0 | 4 | 0 | 0 | 0 | 0 | 0 | -1.825
9840 | TCS-2 | 469.014 | 466.892 | 252.65 | 243.91 | 2.122 | 2.122 | 0 | 2 | 47.4494 | 20 | 0 | 0 | 0 | 0 | 4 | 0 | 0 | 0 | 0 | 0 | -2.071
9850 | TCS-2 | 469.048 | 466.892 | 218.04 | 243.37 | 2.156 | 2.156 | 0 | 2 | 48.2096 | 20 | 0 | 0 | 0 | 0 | 4 | 0 | 0 | 0 | 0 | 0 | -2.088
9860 | TCS-2 | 469.081 | 466.893 | 191.58 | 247.74 | 2.188 | 2.188 | 0 | 2 | 48.9252 | 20 | 0 | 0 | 0 | 0 | 4 | 0 | 0 | 0 | 0 | 0 | -2.122
9870 | TCS-2 | 469.115 | 466.886 | 164.77 | 256.31 | 2.229 | 2.229 | 0 | 2 | 49.842 | 20 | 0 | 0 | 0 | 0 | 4 | 0 | 0 | 0 | 0 | 0 | -2.156
9880 | TCS-2 | 469.149 | 466.88 | 124.51 | 266.31 | 2.269 | 2.269 | 0 | 2 | 50.7364 | 20 | 0 | 0 | 0 | 0 | 4 | 0 | 0 | 0 | 0 | 0 | -2.188
9890 | TCS-2 | 469.183 | 466.874 | 69.12 | 279.12 | 2.309 | 2.309 | 0 | 2 | 51.6308 | 20 | 0 | 0 | 0 | 0 | 4 | 0 | 0 | 0 | 0 | 0 | -2.229
9900 | TCS-2 | 469.217 | 466.868 | 29.7 | 321.3 | 2.349 | 2.349 | 0 | 2 | 52.5252 | 20 | 0 | 0 | 0 | 0 | 4 | 0 | 0 | 0 | 0 | 0 | -2.269
9910 | TCS-2 | 469.251 | 467.012 | 18.31 | 350.64 | 2.239 | 2.239 | 0 | 2 | 50.0656 | 20 | 0 | 0 | 0 | 0 | 4 | 0 | 0 | 0 | 0 | 0 | -2.309
9920 | TCS-2 | 469.285 | 467.173 | 17.37 | 322.07 | 2.112 | 2.112 | 0 | 2 | 47.2258 | 20 | 0 | 0 | 0 | 0 | 4 | 0 | 0 | 0 | 0 | 0 | -2.349
9930 | TCS-2 | 469.319 | 467.335 | 22.4 | 281.65 | 1.984 | 1.984 | 0 | 2 | 44.3636 | 20 | 0 | 0 | 0 | 0 | 4 | 0 | 0 | 0 | 0 | 0 | -2.239
9940 | TCS-2 | 469.353 | 467.508 | 28.45 | 255.92 | 1.845 | 1.845 | 0 | 2 | 41.2555 | 20 | 0 | 0 | 0 | 0 | 4 | 0 | 0 | 0 | 0 | 0 | -2.112
9950 | TCS-2 | 469.386 | 467.702 | 38.08 | 230.81 | 1.684 | 1.684 | 0 | 2 | 37.6554 | 20 | 0 | 0 | 0 | 0 | 4 | 0 | 0 | 0 | 0 | 0 | -1.984
9960 | TCS-2 | 469.423 | 467.896 | 47.25 | 199.08 | 1.527 | 1.527 | 0 | 2 | 34.1448 | 20 | 0 | 0 | 0 | 0 | 4 | 0 | 0 | 9970 | 0 | 9970 | -1.845
9970 | TCS-2 | 469.47 | 468.046 | 46.78 | 169.67 | 1.424 | 0 | 0 | 2 | 0 | 0 | 0 | 0 | 0 | 0 | 0 | 0 | 0 | 0 | 0 | 0 | -1.684
9980 | TCS-2 | 469.526 | 468.182 | 38.89 | 146.76 | 1.344 | 0 | 0 | 2 | 0 | 0 | 0 | 0 | 0 | 0 | 0 | 0 | 0 | 0 | 0 | 0 | -1.527
9990 | TCS-2 | 469.592 | 468.316 | 39.5 | 130.72 | 1.276 | 0 | 0 | 2 | 0 | 0 | 0 | 0 | 0 | 0 | 0 | 0 | 0 | 0 | 0 | 0 | -1.424
10000 | TCS-2 | 469.669 | 468.469 | 49.35 | 110.38 | 1.2 | 0 | 0 | 2 | 0 | 0 | 0 | 0 | 0 | 0 | 0 | 0 | 0 | 0 | 0 | 0 | -1.344
10010 | TCS-2 | 469.755 | 468.623 | 43.64 | 87.79 | 1.132 | 0 | 0 | 2 | 0 | 0 | 0 | 0 | 0 | 0 | 0 | 0 | 0 | 0 | 0 | 0 | -1.276
10020 | TCS-2 | 469.851 | 468.787 | 30.92 | 68.27 | 1.064 | 0 | 0 | 2 | 0 | 0 | 0 | 0 | 0 | 0 | 0 | 0 | 0 | 0 | 0 | 0 | -1.2
10030 | TCS-2 | 469.958 | 468.943 | 28.19 | 56.52 | 1.015 | 0 | 0 | 2 | 0 | 0 | 0 | 0 | 0 | 0 | 0 | 0 | 0 | 0 | 0 | 0 | -1.132
10040 | TCS-2 | 470.074 | 469.104 | 30.41 | 53.4 | 0.97 | 0 | 0 | 2 | 0 | 0 | 0 | 0 | 0 | 0 | 0 | 0 | 0 | 0 | 0 | 0 | -1.064
10050 | TCS-2 | 470.2 | 469.268 | 36.05 | 48.33 | 0.932 | 0 | 0 | 2 | 0 | 0 | 0 | 0 | 0 | 0 | 0 | 0 | 0 | 0 | 0 | 0 | -1.015
10060 | TCS-2 | 470.337 | 469.43 | 41.44 | 43.61 | 0.907 | 0 | 0 | 2 | 0 | 0 | 0 | 0 | 0 | 0 | 0 | 0 | 0 | 0 | 0 | 0 | -0.97
10070 | TCS-2 | 470.483 | 469.56 | 42.02 | 40.41 | 0.923 | 0 | 0 | 2 | 0 | 0 | 0 | 0 | 0 | 0 | 0 | 0 | 0 | 0 | 0 | 0 | -0.932
10080 | TCS-2 | 470.639 | 469.69 | 31.66 | 37.07 | 0.949 | 0 | 0 | 2 | 0 | 0 | 0 | 0 | 0 | 0 | 0 | 0 | 0 | 0 | 0 | 0 | -0.907
10090 | TCS-2 | 470.806 | 469.83 | 11.71 | 42.66 | 0.976 | 0 | 0 | 2 | 0 | 0 | 0 | 0 | 0 | 0 | 0 | 0 | 0 | 0 | 0 | 0 | -0.923
10100 | TCS-2 | 470.982 | 469.971 | 0.83 | 61.03 | 1.011 | 0 | 0 | 2 | 0 | 0 | 0 | 0 | 0 | 0 | 0 | 0 | 0 | 0 | 0 | 0 | -0.949
10110 | TCS-2 | 471.169 | 470.112 | 0.63 | 79.74 | 1.057 | 0 | 0 | 2 | 0 | 0 | 0 | 0 | 0 | 0 | 0 | 0 | 0 | 0 | 0 | 0 | -0.976
10120 | TCS-2 | 471.365 | 470.252 | 0.37 | 91.59 | 1.113 | 0 | 0 | 2 | 0 | 0 | 0 | 0 | 0 | 0 | 0 | 0 | 0 | 0 | 0 | 0 | -1.011
10130 | TCS-2 | 471.571 | 470.392 | 1.26 | 100.94 | 1.179 | 0 | 0 | 2 | 0 | 0 | 0 | 0 | 0 | 0 | 0 | 0 | 0 | 0 | 0 | 0 | -1.057
10140 | TCS-2 | 471.788 | 470.517 | 1.06 | 119.65 | 1.271 | 0 | 0 | 2 | 0 | 0 | 0 | 0 | 0 | 0 | 0 | 0 | 0 | 0 | 0 | 0 | -1.113
10150 | TCS-2 | 472.01 | 470.651 | 0 | 149.16 | 1.359 | 0 | 0 | 2 | 0 | 0 | 0 | 0 | 0 | 0 | 0 | 0 | 0 | 0 | 0 | 0 | -1.179
10160 | TCS-2 | 472.232 | 470.796 | 0 | 175.81 | 1.436 | 0 | 0 | 2 | 0 | 0 | 0 | 0 | 0 | 0 | 0 | 0 | 0 | 0 | 0 | 0 | -1.271
10170 | TCS-2 | 472.455 | 470.959 | 0 | 197.06 | 1.496 | 0 | 0 | 2 | 0 | 0 | 0 | 0 | 0 | 0 | 0 | 0 | 0 | 0 | 0 | 0 | -1.359
10180 | TCS-2 | 472.677 | 471.104 | 0.02 | 215.34 | 1.573 | 1.573 | 0 | 2 | 35.1733 | 20 | 0 | 0 | 0 | 0 | 4 | 0 | 0 | 10180 | 0 | 10180 | -1.436
10190 | TCS-2 | 472.9 | 471.25 | 0.07 | 229.44 | 1.65 | 1.65 | 0 | 2 | 36.8951 | 20 | 0 | 0 | 0 | 0 | 4 | 0 | 0 | 0 | 0 | 0 | -1.496
10200 | TCS-2 | 473.122 | 471.489 | 0.05 | 237.07 | 1.633 | 1.633 | 0 | 2 | 36.515 | 20 | 0 | 0 | 0 | 0 | 4 | 0 | 0 | 0 | 0 | 0 | -1.573
10210 | TCS-2 | 473.345 | 471.732 | 0 | 237.81 | 1.613 | 1.613 | 0 | 2 | 36.0678 | 20 | 0 | 0 | 0 | 0 | 4 | 0 | 0 | 0 | 0 | 0 | -1.65
10220 | TCS-2 | 473.567 | 471.968 | 0.01 | 237.94 | 1.599 | 1.599 | 0 | 2 | 35.7547 | 20 | 0 | 0 | 0 | 0 | 4 | 0 | 0 | 0 | 0 | 0 | -1.633
10230 | TCS-2 | 473.789 | 472.205 | 0.01 | 236.67 | 1.584 | 1.584 | 0 | 2 | 35.4193 | 20 | 0 | 0 | 0 | 0 | 4 | 0 | 0 | 0 | 0 | 0 | -1.613
10240 | TCS-2 | 474.012 | 472.504 | 0 | 223.67 | 1.508 | 1.508 | 0 | 2 | 33.7199 | 20 | 0 | 0 | 0 | 0 | 4 | 0 | 0 | 10250 | 0 | 10250 | -1.599
10250 | TCS-2 | 474.234 | 472.785 | 0 | 205.42 | 1.449 | 0 | 0 | 2 | 0 | 0 | 0 | 0 | 0 | 0 | 0 | 0 | 0 | 0 | 0 | 0 | -1.584
10260 | TCS-2 | 474.457 | 473.08 | 0 | 189.77 | 1.377 | 0 | 0 | 2 | 0 | 0 | 0 | 0 | 0 | 0 | 0 | 0 | 0 | 0 | 0 | 0 | -1.508
10270 | TCS-2 | 474.679 | 473.403 | 0 | 170.92 | 1.276 | 0 | 0 | 2 | 0 | 0 | 0 | 0 | 0 | 0 | 0 | 0 | 0 | 0 | 0 | 0 | -1.449
10280 | TCS-2 | 474.902 | 473.683 | 0.97 | 144.74 | 1.219 | 0 | 0 | 2 | 0 | 0 | 0 | 0 | 0 | 0 | 0 | 0 | 0 | 0 | 0 | 0 | -1.377
10290 | TCS-2 | 475.124 | 474.057 | 4.91 | 112.06 | 1.067 | 0 | 0 | 2 | 0 | 0 | 0 | 0 | 0 | 0 | 0 | 0 | 0 | 0 | 0 | 0 | -1.276
10300 | TCS-2 | 475.346 | 474.607 | 17.69 | 62.06 | 0.739 | 0 | 0 | 2 | 0 | 0 | 0 | 0 | 0 | 0 | 0 | 0 | 0 | 0 | 0 | 0 | -1.219
10310 | TCS-2 | 475.569 | 475.089 | 39.47 | 14.67 | 0.48 | 0 | 0 | 2 | 0 | 0 | 0 | 0 | 0 | 0 | 0 | 0 | 0 | 0 | 0 | 0 | -1.067
10320 | TCS-2 | 475.791 | 475.247 | 52.93 | 0 | 0.544 | 0 | 0 | 2 | 0 | 0 | 0 | 0 | 0 | 0 | 0 | 0 | 0 | 0 | 0 | 0 | -0.739
10330 | TCS-2 | 476.014 | 475.407 | 47.3 | 1.33 | 0.607 | 0 | 0 | 2 | 0 | 0 | 0 | 0 | 0 | 0 | 0 | 0 | 0 | 0 | 0 | 0 | -0.48
10340 | TCS-2 | 476.236 | 476.236 | 132.6 | 3.22 | 0 | 0 | 0 | 2 | 0 | 0 | 0 | 0 | 0 | 0 | 0 | 0 | 0 | 0 | 0 | 0 | -0.544
10350 | TCS-2 | 476.459 | 477.909 | 438.37 | 1.89 | 0 | 0 | 0 | 2 | 0 | 0 | 0 | 0 | 0 | 0 | 0 | 0 | 0 | 0 | 0 | 0 | -0.607
10360 | TCS-2 | 476.681 | 479.215 | 849.74 | 0 | 0 | 0 | 0 | 2 | 0 | 0 | 0 | 0 | 0 | 0 | 0 | 0 | 0 | 0 | 0 | 0 | 0
10370 | TCS-2 | 476.903 | 480.726 | 1232.82 | 0.02 | 0 | 0 | 0 | 2 | 0 | 0 | 0 | 0 | 0 | 0 | 0 | 0 | 0 | 0 | 0 | 0 | 1.45
10380 | TCS-5A | 477.126 | 482.299 | 1575.58 | 0.02 | 0 | 0 | 0 | 2 | 0 | 0 | 0 | 0 | 0 | 0 | 0 | 0 | 0 | 0 | 0 | 0 | 2.534
10390 | TCS-5A | 477.348 | 483.634 | 1937.75 | 0 | 0 | 0 | 0 | 2 | 0 | 0 | 0 | 0 | 0 | 0 | 0 | 0 | 0 | 0 | 0 | 0 | 3.823
10400 | TCS-5A | 477.571 | 485.016 | 2293.93 | 0 | 0 | 0 | 0 | 2 | 0 | 0 | 0 | 0 | 0 | 0 | 0 | 0 | 0 | 0 | 0 | 0 | 5.173
10410 | TCS-5A | 477.793 | 485.76 | 2531.44 | 0 | 0 | 0 | 0 | 2 | 0 | 0 | 0 | 0 | 0 | 0 | 0 | 0 | 0 | 0 | 0 | 0 | 6.286
10420 | TCS-5A | 478.016 | 485.857 | 2661.2 | 0 | 0 | 0 | 0 | 2 | 0 | 0 | 0 | 0 | 0 | 0 | 0 | 0 | 0 | 0 | 0 | 0 | 7.445
10430 | TCS-5A | 478.238 | 486.208 | 2730.89 | 0 | 0 | 0 | 0 | 2 | 0 | 0 | 0 | 0 | 0 | 0 | 0 | 0 | 0 | 0 | 0 | 0 | 7.967
10440 | TCS-5A | 478.461 | 486.559 | 2781.28 | 0 | 0 | 0 | 0 | 2 | 0 | 0 | 0 | 0 | 0 | 0 | 0 | 0 | 0 | 0 | 0 | 0 | 7.841
10450 | TCS-5A | 478.683 | 486.91 | 2827.18 | 0 | 0 | 0 | 0 | 2 | 0 | 0 | 0 | 0 | 0 | 0 | 0 | 0 | 0 | 0 | 0 | 0 | 7.97
10460 | TCS-5A | 478.905 | 487.26 | 2867.45 | 0 | 0 | 0 | 0 | 2 | 0 | 0 | 0 | 0 | 0 | 0 | 0 | 0 | 0 | 0 | 0 | 0 | 8.098
10470 | TCS-5A | 479.128 | 487.544 | 2893.07 | 0 | 0 | 0 | 0 | 2 | 0 | 0 | 0 | 0 | 0 | 0 | 0 | 0 | 0 | 0 | 0 | 0 | 8.227
10480 | TCS-5A | 479.35 | 487.689 | 2889.66 | 0 | 0 | 0 | 0 | 2 | 0 | 0 | 0 | 0 | 0 | 0 | 0 | 0 | 0 | 0 | 0 | 0 | 8.355
10490 | TCS-5A | 479.573 | 487.783 | 2866.44 | 0 | 0 | 0 | 0 | 2 | 0 | 0 | 0 | 0 | 0 | 0 | 0 | 0 | 0 | 0 | 0 | 0 | 8.416
10500 | TCS-5A | 479.795 | 487.878 | 2831.18 | 0 | 0 | 0 | 0 | 2 | 0 | 0 | 0 | 0 | 0 | 0 | 0 | 0 | 0 | 0 | 0 | 0 | 8.339
10510 | TCS-5A | 480.018 | 487.987 | 2784.56 | 0 | 0 | 0 | 0 | 2 | 0 | 0 | 0 | 0 | 0 | 0 | 0 | 0 | 0 | 0 | 0 | 0 | 8.21
10520 | TCS-5A | 480.24 | 488.059 | 2728.9 | 0 | 0 | 0 | 0 | 2 | 0 | 0 | 0 | 0 | 0 | 0 | 0 | 0 | 0 | 0 | 0 | 0 | 8.083
10530 | TCS-5A | 480.462 | 488.131 | 2666.49 | 0 | 0 | 0 | 0 | 2 | 0 | 0 | 0 | 0 | 0 | 0 | 0 | 0 | 0 | 0 | 0 | 0 | 7.969
10540 | TCS-5A | 480.685 | 488.203 | 2603.7 | 0 | 0 | 0 | 0 | 2 | 0 | 0 | 0 | 0 | 0 | 0 | 0 | 0 | 0 | 0 | 0 | 0 | 7.819
10550 | TCS-5A | 480.907 | 488.257 | 2540.56 | 0 | 0 | 0 | 0 | 2 | 0 | 0 | 0 | 0 | 0 | 0 | 0 | 0 | 0 | 0 | 0 | 0 | 7.669
10560 | TCS-5A | 481.13 | 488.304 | 2476.24 | 0 | 0 | 0 | 0 | 2 | 0 | 0 | 0 | 0 | 0 | 0 | 0 | 0 | 0 | 0 | 0 | 0 | 7.518
10570 | TCS-5A | 481.352 | 488.288 | 2398.03 | 0 | 0 | 0 | 0 | 2 | 0 | 0 | 0 | 0 | 0 | 0 | 0 | 0 | 0 | 0 | 0 | 0 | 7.35
10580 | TCS-5A | 481.575 | 488.268 | 2305.57 | 0 | 0 | 0 | 0 | 2 | 0 | 0 | 0 | 0 | 0 | 0 | 0 | 0 | 0 | 0 | 0 | 0 | 7.174
10590 | TCS-5A | 481.797 | 488.238 | 2212.28 | 0 | 0 | 0 | 0 | 2 | 0 | 0 | 0 | 0 | 0 | 0 | 0 | 0 | 0 | 0 | 0 | 0 | 6.936
10600 | TCS-5A | 482.019 | 488.204 | 2117.43 | 0 | 0 | 0 | 0 | 2 | 0 | 0 | 0 | 0 | 0 | 0 | 0 | 0 | 0 | 0 | 0 | 0 | 6.693
10610 | TCS-5A | 482.242 | 488.171 | 2018.36 | 0 | 0 | 0 | 0 | 2 | 0 | 0 | 0 | 0 | 0 | 0 | 0 | 0 | 0 | 0 | 0 | 0 | 6.441
10620 | TCS-5A | 482.464 | 488.116 | 1915.28 | 0 | 0 | 0 | 0 | 2 | 0 | 0 | 0 | 0 | 0 | 0 | 0 | 0 | 0 | 0 | 0 | 0 | 6.185
10630 | TCS-5A | 482.687 | 488.013 | 1808.4 | 0 | 0 | 0 | 0 | 2 | 0 | 0 | 0 | 0 | 0 | 0 | 0 | 0 | 0 | 0 | 0 | 0 | 5.929
10640 | TCS-5A | 482.909 | 487.901 | 1694.43 | 0 | 0 | 0 | 0 | 2 | 0 | 0 | 0 | 0 | 0 | 0 | 0 | 0 | 0 | 0 | 0 | 0 | 5.652
10650 | TCS-5A | 483.132 | 487.771 | 1573.58 | 0 | 0 | 0 | 0 | 2 | 0 | 0 | 0 | 0 | 0 | 0 | 0 | 0 | 0 | 0 | 0 | 0 | 5.326
10660 | TCS-5A | 483.354 | 487.615 | 1452.05 | 0 | 0 | 0 | 0 | 2 | 0 | 0 | 0 | 0 | 0 | 0 | 0 | 0 | 0 | 0 | 0 | 0 | 4.992
10670 | TCS-5A | 483.576 | 487.459 | 1370.71 | 0 | 0 | 0 | 0 | 2 | 0 | 0 | 0 | 0 | 0 | 0 | 0 | 0 | 0 | 0 | 0 | 0 | 4.639
10680 | TCS-2 | 483.799 | 487.314 | 1340.04 | 0 | 0 | 0 | 0 | 2 | 0 | 0 | 0 | 0 | 0 | 0 | 0 | 0 | 0 | 0 | 0 | 0 | 4.261
10690 | TCS-2 | 484.021 | 487.254 | 1276.96 | 0 | 0 | 0 | 0 | 2 | 0 | 0 | 0 | 0 | 0 | 0 | 0 | 0 | 0 | 0 | 0 | 0 | 3.883
10700 | TCS-2 | 484.244 | 487.194 | 1169.97 | 0 | 0 | 0 | 0 | 2 | 0 | 0 | 0 | 0 | 0 | 0 | 0 | 0 | 0 | 0 | 0 | 0 | 3.515
10710 | TCS-2 | 484.466 | 487.125 | 1063.4 | 0 | 0 | 0 | 0 | 2 | 0 | 0 | 0 | 0 | 0 | 0 | 0 | 0 | 0 | 0 | 0 | 0 | 3.233
10720 | TCS-2 | 484.689 | 487.003 | 958.36 | 0 | 0 | 0 | 0 | 2 | 0 | 0 | 0 | 0 | 0 | 0 | 0 | 0 | 0 | 0 | 0 | 0 | 2.95
10730 | TCS-2 | 484.911 | 486.911 | 858.52 | 0 | 0 | 0 | 0 | 2 | 0 | 0 | 0 | 0 | 0 | 0 | 0 | 0 | 0 | 0 | 0 | 0 | 2.659
10740 | TCS-2 | 485.133 | 486.774 | 760.9 | 0 | 0 | 0 | 0 | 2 | 0 | 0 | 0 | 0 | 0 | 0 | 0 | 0 | 0 | 0 | 0 | 0 | 2.314
10750 | TCS-2 | 485.356 | 486.8 | 673.29 | 0 | 0 | 0 | 0 | 2 | 0 | 0 | 0 | 0 | 0 | 0 | 0 | 0 | 0 | 0 | 0 | 0 | 2
10760 | TCS-2 | 485.578 | 486.859 | 607.26 | 0 | 0 | 0 | 0 | 2 | 0 | 0 | 0 | 0 | 0 | 0 | 0 | 0 | 0 | 0 | 0 | 0 | 1.641
10770 | TCS-2 | 485.801 | 486.918 | 553.48 | 0 | 0 | 0 | 0 | 2 | 0 | 0 | 0 | 0 | 0 | 0 | 0 | 0 | 0 | 0 | 0 | 0 | 1.444
10780 | TCS-2 | 486.023 | 487.03 | 504.26 | 0 | 0 | 0 | 0 | 2 | 0 | 0 | 0 | 0 | 0 | 0 | 0 | 0 | 0 | 0 | 0 | 0 | 1.281
10790 | TCS-2 | 486.246 | 486.641 | 395.4 | 0 | 0 | 0 | 0 | 2 | 0 | 0 | 0 | 0 | 0 | 0 | 0 | 0 | 0 | 0 | 0 | 0 | 1.117
10800 | TCS-2 | 486.468 | 486.239 | 236.13 | 0 | 0.229 | 0 | 0 | 2 | 0 | 0 | 0 | 0 | 0 | 0 | 0 | 0 | 0 | 0 | 0 | 0 | 1.007
10810 | TCS-2 | 486.691 | 486.078 | 116.46 | 11.42 | 0.613 | 0 | 0 | 2 | 0 | 0 | 0 | 0 | 0 | 0 | 0 | 0 | 0 | 0 | 0 | 0 | 0.395
10820 | TCS-2 | 486.913 | 486.091 | 56.95 | 42.29 | 0.822 | 0 | 0 | 2 | 0 | 0 | 0 | 0 | 0 | 0 | 0 | 0 | 0 | 0 | 0 | 0 | -0.229
10830 | TCS-2 | 487.135 | 486.061 | 32.88 | 85.05 | 1.074 | 0 | 0 | 2 | 0 | 0 | 0 | 0 | 0 | 0 | 0 | 0 | 0 | 0 | 0 | 0 | -0.613
10840 | TCS-2 | 487.358 | 486.049 | 15.09 | 135.73 | 1.309 | 0 | 0 | 2 | 0 | 0 | 0 | 0 | 0 | 0 | 0 | 0 | 0 | 0 | 0 | 0 | -0.822
10850 | TCS-2 | 487.58 | 486.044 | 3.83 | 194.64 | 1.536 | 1.536 | 0 | 2 | 34.346 | 20 | 0 | 0 | 0 | 0 | 4 | 0 | 0 | 10850 | 0 | 10850 | -1.074
10860 | TCS-2 | 487.803 | 486.04 | 0.06 | 263.01 | 1.763 | 1.763 | 0 | 2 | 39.4219 | 20 | 0 | 0 | 0 | 0 | 4 | 0 | 0 | 0 | 0 | 0 | -1.309
10870 | TCS-2 | 488.025 | 485.908 | 0 | 349.39 | 2.117 | 2.117 | 0 | 2 | 47.3376 | 20 | 0 | 0 | 0 | 0 | 4 | 0 | 0 | 0 | 0 | 0 | -1.536
10880 | TCS-2 | 488.248 | 486.1 | 0 | 421.16 | 2.148 | 2.148 | 0 | 2 | 48.0307 | 20 | 0 | 0 | 0 | 0 | 4 | 0 | 0 | 0 | 0 | 0 | -1.763
10890 | TCS-2 | 488.469 | 486.07 | 0 | 472.16 | 2.399 | 2.399 | 0 | 2 | 53.6433 | 20 | 0 | 0 | 0 | 0 | 4 | 0 | 0 | 0 | 0 | 0 | -2.117
10900 | TCS-2 | 488.684 | 485.969 | 0 | 523.79 | 2.715 | 2.715 | 0 | 2 | 60.7092 | 20 | 0 | 0 | 0 | 0 | 4 | 0 | 0 | 0 | 0 | 0 | -2.148
10910 | TCS-2 | 488.892 | 486.129 | 0 | 567.03 | 2.763 | 2.763 | 0 | 2 | 61.7826 | 20 | 0 | 0 | 0 | 0 | 4 | 0 | 0 | 0 | 0 | 0 | -2.399
10920 | TCS-2 | 489.092 | 486.292 | 0 | 600.45 | 2.8 | 2.8 | 0 | 2 | 62.6099 | 20 | 0 | 0 | 0 | 0 | 4 | 0 | 0 | 0 | 0 | 0 | -2.715
10930 | TCS-2 | 489.286 | 486.452 | 0 | 619.22 | 2.834 | 2.834 | 0 | 2 | 63.3702 | 20 | 0 | 0 | 0 | 0 | 4 | 0 | 0 | 0 | 0 | 0 | -2.763
10940 | TCS-2 | 489.472 | 486.618 | 0 | 627.3 | 2.854 | 2.854 | 0 | 2 | 63.8174 | 20 | 0 | 0 | 0 | 0 | 4 | 0 | 0 | 0 | 0 | 0 | -2.8
10950 | TCS-2 | 489.651 | 486.808 | 0 | 628.85 | 2.843 | 2.843 | 0 | 2 | 63.5714 | 20 | 0 | 0 | 0 | 0 | 4 | 0 | 0 | 0 | 0 | 0 | -2.834
10960 | TCS-2 | 489.823 | 487.019 | 0 | 620.67 | 2.804 | 2.804 | 0 | 2 | 62.6993 | 20 | 0 | 0 | 0 | 0 | 4 | 0 | 0 | 0 | 0 | 0 | -2.854
10970 | TCS-2 | 489.987 | 487.229 | 0 | 601.23 | 2.758 | 2.758 | 0 | 2 | 61.6708 | 20 | 0 | 0 | 0 | 0 | 4 | 0 | 0 | 0 | 0 | 0 | -2.843
10980 | TCS-2 | 490.144 | 487.438 | 0 | 574.48 | 2.706 | 2.706 | 0 | 2 | 60.508 | 20 | 0 | 0 | 0 | 0 | 4 | 0 | 0 | 0 | 0 | 0 | -2.804
10990 | TCS-2 | 490.294 | 487.76 | 0 | 532.19 | 2.534 | 2.534 | 0 | 2 | 56.662 | 20 | 0 | 0 | 0 | 0 | 4 | 0 | 0 | 0 | 0 | 0 | -2.758
11000 | TCS-2 | 490.437 | 488.235 | 0 | 469.06 | 2.202 | 2.202 | 0 | 2 | 49.2382 | 20 | 0 | 0 | 0 | 0 | 4 | 0 | 0 | 0 | 0 | 0 | -2.706
11010 | TCS-2 | 490.573 | 488.696 | 0 | 394.03 | 1.877 | 1.877 | 0 | 2 | 41.971 | 20 | 0 | 0 | 0 | 0 | 4 | 0 | 0 | 0 | 0 | 0 | -2.534
11020 | TCS-2 | 490.701 | 488.901 | 0 | 335.11 | 1.8 | 1.8 | 0 | 2 | 40.2492 | 20 | 0 | 0 | 0 | 0 | 4 | 0 | 0 | 0 | 0 | 0 | -2.202
11030 | TCS-2 | 490.822 | 489.072 | 0 | 301.44 | 1.75 | 1.75 | 0 | 2 | 39.1312 | 20 | 0 | 0 | 0 | 0 | 4 | 0 | 0 | 0 | 0 | 0 | -1.877
11040 | TCS-2 | 490.936 | 489.245 | 0 | 274.67 | 1.691 | 1.691 | 0 | 2 | 37.8119 | 20 | 0 | 0 | 0 | 0 | 4 | 0 | 0 | 0 | 0 | 0 | -1.8
11050 | TCS-2 | 491.043 | 489.461 | 0 | 245.81 | 1.582 | 1.582 | 0 | 2 | 35.3746 | 20 | 0 | 0 | 0 | 0 | 4 | 0 | 0 | 11060 | 0 | 11060 | -1.75
11060 | TCS-2 | 491.142 | 489.661 | 0 | 217.7 | 1.481 | 0 | 0 | 2 | 0 | 0 | 0 | 0 | 0 | 0 | 0 | 0 | 0 | 0 | 0 | 0 | -1.691
11070 | TCS-2 | 491.234 | 489.811 | 0 | 194.69 | 1.423 | 0 | 0 | 2 | 0 | 0 | 0 | 0 | 0 | 0 | 0 | 0 | 0 | 0 | 0 | 0 | -1.582
11080 | TCS-2 | 491.32 | 489.948 | 0 | 171.18 | 1.372 | 0 | 0 | 2 | 0 | 0 | 0 | 0 | 0 | 0 | 0 | 0 | 0 | 0 | 0 | 0 | -1.481
11090 | TCS-2 | 491.397 | 490.13 | 0 | 143.65 | 1.267 | 0 | 0 | 2 | 0 | 0 | 0 | 0 | 0 | 0 | 0 | 0 | 0 | 0 | 0 | 0 | -1.423
11100 | TCS-2 | 491.468 | 490.37 | 9.06 | 88.54 | 1.098 | 0 | 0 | 2 | 0 | 0 | 0 | 0 | 0 | 0 | 0 | 0 | 0 | 0 | 0 | 0 | -1.372
11110 | TCS-2 | 491.531 | 491.424 | 68.93 | 24.33 | 0.107 | 0 | 0 | 2 | 0 | 0 | 0 | 0 | 0 | 0 | 0 | 0 | 0 | 0 | 0 | 0 | -1.267
11120 | TCS-2 | 491.587 | 491.363 | 113.98 | 0 | 0.224 | 0 | 0 | 2 | 0 | 0 | 0 | 0 | 0 | 0 | 0 | 0 | 0 | 0 | 0 | 0 | -1.098
11130 | TCS-2 | 491.636 | 491.239 | 101.43 | 14.14 | 0.397 | 0 | 0 | 2 | 0 | 0 | 0 | 0 | 0 | 0 | 0 | 0 | 0 | 0 | 0 | 0 | -0.107
11140 | TCS-2 | 491.678 | 491.294 | 88.57 | 28.54 | 0.384 | 0 | 0 | 2 | 0 | 0 | 0 | 0 | 0 | 0 | 0 | 0 | 0 | 0 | 0 | 0 | -0.224
11150 | TCS-2 | 491.712 | 491.363 | 93.15 | 28.19 | 0.349 | 0 | 0 | 2 | 0 | 0 | 0 | 0 | 0 | 0 | 0 | 0 | 0 | 0 | 0 | 0 | -0.397
11160 | TCS-2 | 491.74 | 491.117 | 74.61 | 27.03 | 0.623 | 0 | 0 | 2 | 0 | 0 | 0 | 0 | 0 | 0 | 0 | 0 | 0 | 0 | 0 | 0 | -0.384
11170 | TCS-2 | 491.76 | 490.789 | 27.56 | 47.36 | 0.971 | 0 | 0 | 2 | 0 | 0 | 0 | 0 | 0 | 0 | 0 | 0 | 0 | 0 | 0 | 0 | -0.349
11180 | TCS-2 | 491.772 | 490.462 | 4.86 | 110.37 | 1.31 | 0 | 0 | 2 | 0 | 0 | 0 | 0 | 0 | 0 | 0 | 0 | 0 | 0 | 0 | 0 | -0.623
11190 | TCS-2 | 491.778 | 490.095 | 0 | 201.74 | 1.683 | 1.683 | 0 | 2 | 37.633 | 20 | 0 | 0 | 0 | 0 | 4 | 0 | 0 | 11190 | 0 | 11190 | -0.971
11200 | TCS-2 | 491.776 | 489.728 | 0 | 301.2 | 2.048 | 2.048 | 0 | 2 | 45.7947 | 20 | 0 | 0 | 0 | 0 | 4 | 0 | 0 | 0 | 0 | 0 | -1.31
11210 | TCS-2 | 491.767 | 489.38 | 0 | 399.27 | 2.387 | 2.387 | 0 | 2 | 53.3749 | 20 | 0 | 0 | 0 | 0 | 4 | 0 | 0 | 0 | 0 | 0 | -1.683
11220 | TCS-2 | 491.751 | 489.123 | 0 | 482.88 | 2.628 | 2.628 | 0 | 2 | 58.7639 | 20 | 0 | 0 | 0 | 0 | 4 | 0 | 0 | 0 | 0 | 0 | -2.048
11230 | TCS-2 | 491.728 | 488.894 | 0 | 552.1 | 2.834 | 2.834 | 0 | 2 | 63.3702 | 20 | 0 | 0 | 0 | 0 | 4 | 0 | 0 | 11240 | 0 | 11240 | -2.387
11240 | TCS-2 | 491.697 | 488.664 | 0 | 614.4 | 3.033 | 0 | 3.033 | 1 | 0 | 0 | 85.7862 | 20 | 4.2893 | 85.7862 | 0 | 20 | 11240 | 0 | 11240 | 0 | -2.628
11250 | TCS-2A | 491.659 | 488.346 | 0 | 686.5 | 3.313 | 0 | 3.313 | 1 | 0 | 0 | 93.7058 | 20 | 4.6853 | 93.7058 | 0 | 20 | 0 | 0 | 0 | 0 | -2.834
11260 | TCS-2A | 491.614 | 488.064 | 0 | 779.67 | 3.55 | 0 | 3.55 | 1 | 0 | 0 | 100.4092 | 20 | 5.0205 | 100.4092 | 0 | 20 | 0 | 0 | 0 | 0 | -3.033
11270 | TCS-2A | 491.562 | 487.793 | 0 | 874.17 | 3.769 | 0 | 3.769 | 1 | 0 | 0 | 106.6034 | 20 | 5.3302 | 106.6034 | 0 | 20 | 0 | 0 | 0 | 0 | -3.313
11280 | TCS-2A | 491.503 | 487.552 | 0 | 954.36 | 3.951 | 0 | 3.951 | 1 | 0 | 0 | 111.7512 | 20 | 5.5876 | 111.7512 | 0 | 20 | 0 | 0 | 0 | 0 | -3.55
11290 | TCS-2A | 491.436 | 487.331 | 0 | 1014.61 | 4.105 | 0 | 4.105 | 1 | 0 | 0 | 116.1069 | 20 | 5.8053 | 116.1069 | 0 | 20 | 0 | 0 | 0 | 0 | -3.769
11300 | TCS-2A | 491.362 | 487.11 | 0 | 1063.11 | 4.252 | 0 | 4.252 | 1 | 0 | 0 | 120.2647 | 20 | 6.0132 | 120.2647 | 0 | 20 | 0 | 0 | 0 | 0 | -3.951
11310 | TCS-2A | 491.281 | 486.98 | 0 | 1110.02 | 4.301 | 0 | 4.301 | 1 | 0 | 0 | 121.6507 | 20 | 6.0825 | 121.6507 | 0 | 20 | 0 | 0 | 0 | 0 | -4.105
11320 | TCS-2A | 491.193 | 486.871 | 0 | 1155.42 | 4.322 | 0 | 4.322 | 1 | 0 | 0 | 122.2446 | 20 | 6.1122 | 122.2446 | 0 | 20 | 0 | 0 | 0 | 0 | -4.252
11330 | TCS-2A | 491.097 | 486.668 | 0 | 1202.58 | 4.429 | 0 | 4.429 | 1 | 0 | 0 | 125.271 | 20 | 6.2636 | 125.271 | 0 | 20 | 0 | 0 | 0 | 0 | -4.301
11340 | TCS-2A | 490.994 | 486.317 | 0 | 1258.06 | 4.677 | 0 | 4.677 | 1 | 0 | 0 | 132.2855 | 20 | 6.6143 | 132.2855 | 0 | 20 | 0 | 0 | 0 | 0 | -4.322
11350 | TCS-2A | 490.884 | 485.965 | 0 | 1315.12 | 4.919 | 0 | 4.919 | 1 | 0 | 0 | 139.1303 | 20 | 6.9565 | 139.1303 | 0 | 20 | 0 | 0 | 0 | 0 | -4.429
11360 | TCS-2A | 490.767 | 485.614 | 0 | 1362.58 | 5.153 | 0 | 5.153 | 1 | 0 | 0 | 145.7488 | 20 | 7.2874 | 145.7488 | 0 | 20 | 0 | 0 | 0 | 0 | -4.677
11370 | TCS-2A | 490.643 | 485.297 | 0 | 1399.75 | 5.346 | 0 | 5.346 | 1 | 0 | 0 | 151.2077 | 20 | 7.5604 | 151.2077 | 0 | 20 | 0 | 0 | 0 | 0 | -4.919
11380 | TCS-2A | 490.511 | 485.173 | 0 | 1423.03 | 5.338 | 0 | 5.338 | 1 | 0 | 0 | 150.9814 | 20 | 7.5491 | 150.9814 | 0 | 20 | 0 | 0 | 0 | 0 | -5.153
11390 | TCS-2A | 490.372 | 485.066 | 0 | 1436.63 | 5.306 | 0 | 5.306 | 1 | 0 | 0 | 150.0763 | 20 | 7.5038 | 150.0763 | 0 | 20 | 0 | 0 | 0 | 0 | -5.346
11400 | TCS-2A | 490.226 | 484.959 | 0 | 1450.11 | 5.267 | 0 | 5.267 | 1 | 0 | 0 | 148.9733 | 20 | 7.4487 | 148.9733 | 0 | 20 | 0 | 0 | 0 | 0 | -5.338
11410 | TCS-2A | 490.072 | 484.851 | 0 | 1464.31 | 5.221 | 0 | 5.221 | 1 | 0 | 0 | 147.6722 | 20 | 7.3836 | 147.6722 | 0 | 20 | 0 | 0 | 0 | 0 | -5.306
11420 | TCS-2A | 489.912 | 484.745 | 0 | 1478.86 | 5.167 | 0 | 5.167 | 1 | 0 | 0 | 146.1448 | 20 | 7.3072 | 146.1448 | 0 | 20 | 0 | 0 | 0 | 0 | -5.267
11430 | TCS-2A | 489.744 | 484.664 | 0 | 1495.75 | 5.08 | 0 | 5.08 | 1 | 0 | 0 | 143.6841 | 20 | 7.1842 | 143.6841 | 0 | 20 | 0 | 0 | 0 | 0 | -5.221
11440 | TCS-2A | 489.569 | 484.592 | 0 | 1517.65 | 4.977 | 0 | 4.977 | 1 | 0 | 0 | 140.7708 | 20 | 7.0385 | 140.7708 | 0 | 20 | 0 | 0 | 0 | 0 | -5.167
11450 | TCS-2A | 489.387 | 484.37 | 0 | 1533.06 | 5.017 | 0 | 5.017 | 1 | 0 | 0 | 141.9022 | 20 | 7.0951 | 141.9022 | 0 | 20 | 0 | 0 | 0 | 0 | -5.08
11460 | TCS-2A | 489.197 | 483.94 | 0 | 1546.5 | 5.257 | 0 | 5.257 | 1 | 0 | 0 | 148.6904 | 20 | 7.4345 | 148.6904 | 0 | 20 | 0 | 0 | 0 | 0 | -4.977
11470 | TCS-2A | 489 | 483.511 | 0 | 1567.45 | 5.489 | 0 | 5.489 | 1 | 0 | 0 | 155.2524 | 20 | 7.7626 | 155.2524 | 0 | 20 | 0 | 0 | 0 | 0 | -5.017
11480 | TCS-2A | 488.797 | 483.21 | 0 | 1588.24 | 5.587 | 0 | 5.587 | 1 | 0 | 0 | 158.0242 | 20 | 7.9012 | 158.0242 | 0 | 20 | 0 | 0 | 0 | 0 | -5.257
11490 | TCS-2A | 488.585 | 482.968 | 0 | 1612.05 | 5.617 | 0 | 5.617 | 1 | 0 | 0 | 158.8728 | 20 | 7.9436 | 158.8728 | 0 | 20 | 0 | 0 | 0 | 0 | -5.489
11500 | TCS-2A | 488.367 | 482.725 | 0 | 1637.95 | 5.642 | 0 | 5.642 | 1 | 0 | 0 | 159.5799 | 20 | 7.979 | 159.5799 | 0 | 20 | 0 | 0 | 0 | 0 | -5.587
11510 | TCS-2A | 488.141 | 482.482 | 0 | 1661.43 | 5.659 | 0 | 5.659 | 1 | 0 | 0 | 160.0607 | 20 | 8.003 | 160.0607 | 0 | 20 | 0 | 0 | 0 | 0 | -5.617
11520 | TCS-2A | 487.909 | 482.173 | 0 | 1681.99 | 5.736 | 0 | 5.736 | 1 | 0 | 0 | 162.2386 | 20 | 8.1119 | 162.2386 | 0 | 20 | 0 | 0 | 0 | 0 | -5.642
11530 | TCS-2A | 487.669 | 481.769 | 0 | 1704.66 | 5.9 | 0 | 5.9 | 1 | 0 | 0 | 166.8772 | 20 | 8.3439 | 166.8772 | 0 | 20 | 0 | 0 | 0 | 0 | -5.659
11540 | TCS-2A | 487.421 | 481.364 | 0 | 1728.21 | 6.057 | 0 | 6.057 | 1 | 0 | 0 | 171.3178 | 20 | 8.5659 | 171.3178 | 0 | 20 | 0 | 0 | 0 | 0 | -5.736
11550 | TCS-2A | 487.171 | 481.114 | 0 | 1746.61 | 6.057 | 0 | 6.057 | 1 | 0 | 0 | 171.3178 | 20 | 8.5659 | 171.3178 | 0 | 20 | 0 | 0 | 0 | 0 | -5.9
11560 | TCS-2A | 486.921 | 480.879 | 0 | 1761.24 | 6.042 | 0 | 6.042 | 1 | 0 | 0 | 170.8936 | 20 | 8.5447 | 170.8936 | 0 | 20 | 0 | 0 | 0 | 0 | -6.057
11570 | TCS-2A | 486.671 | 480.644 | 0 | 1772.59 | 6.027 | 0 | 6.027 | 1 | 0 | 0 | 170.4693 | 20 | 8.5235 | 170.4693 | 0 | 20 | 0 | 0 | 0 | 0 | -6.057
11580 | TCS-2A | 486.421 | 480.416 | 0 | 1752.38 | 6.005 | 0 | 6.005 | 1 | 0 | 0 | 169.847 | 20 | 8.4924 | 169.847 | 0 | 20 | 0 | 0 | 0 | 0 | -6.042
11590 | TCS-2A | 486.171 | 480.194 | 0 | 1688.26 | 5.977 | 0 | 5.977 | 1 | 0 | 0 | 169.0551 | 20 | 8.4528 | 169.0551 | 0 | 20 | 0 | 0 | 0 | 0 | -6.027
11600 | TCS-2A | 485.921 | 479.973 | 0 | 1631.71 | 5.948 | 0 | 5.948 | 1 | 0 | 0 | 168.2348 | 20 | 8.4117 | 168.2348 | 0 | 20 | 0 | 0 | 0 | 0 | -6.005
11610 | TCS-2A | 485.671 | 479.752 | 0 | 1624.24 | 5.919 | 0 | 5.919 | 1 | 0 | 0 | 167.4146 | 20 | 8.3707 | 167.4146 | 0 | 20 | 0 | 0 | 0 | 0 | -5.977
11620 | TCS-2A | 485.421 | 479.537 | 0 | 1642.2 | 5.884 | 0 | 5.884 | 1 | 0 | 0 | 166.4247 | 20 | 8.3212 | 166.4247 | 0 | 20 | 0 | 0 | 0 | 0 | -5.948
11630 | TCS-2A | 485.171 | 479.323 | 0 | 1655.89 | 5.848 | 0 | 5.848 | 1 | 0 | 0 | 165.4064 | 20 | 8.2703 | 165.4064 | 0 | 20 | 0 | 0 | 0 | 0 | -5.919
11640 | TCS-2A | 484.921 | 479.108 | 0 | 1660.55 | 5.813 | 0 | 5.813 | 1 | 0 | 0 | 164.4165 | 20 | 8.2208 | 164.4165 | 0 | 20 | 0 | 0 | 0 | 0 | -5.884
11650 | TCS-2A | 484.671 | 479.174 | 0 | 1623.18 | 5.497 | 0 | 5.497 | 1 | 0 | 0 | 155.4786 | 20 | 7.7739 | 155.4786 | 0 | 20 | 0 | 0 | 0 | 0 | -5.848
11660 | TCS-2A | 484.421 | 479.154 | 0 | 1529.64 | 5.267 | 0 | 5.267 | 1 | 0 | 0 | 148.9733 | 20 | 7.4487 | 148.9733 | 0 | 20 | 0 | 0 | 0 | 0 | -5.813
11670 | TCS-2A | 484.171 | 479.154 | 0 | 1420.43 | 5.017 | 0 | 5.017 | 1 | 0 | 0 | 141.9022 | 20 | 7.0951 | 141.9022 | 0 | 20 | 0 | 0 | 0 | 0 | -5.497
11680 | TCS-2A | 483.921 | 479.161 | 0 | 1297.24 | 4.76 | 0 | 4.76 | 1 | 0 | 0 | 134.6331 | 20 | 6.7317 | 134.6331 | 0 | 20 | 0 | 0 | 0 | 0 | -5.267
11690 | TCS-2A | 483.671 | 479.188 | 0 | 1194.41 | 4.483 | 0 | 4.483 | 1 | 0 | 0 | 126.7984 | 20 | 6.3399 | 126.7984 | 0 | 20 | 0 | 0 | 0 | 0 | -5.017
11700 | TCS-2A | 483.421 | 479.198 | 0 | 1120.26 | 4.223 | 0 | 4.223 | 1 | 0 | 0 | 119.4445 | 20 | 5.9722 | 119.4445 | 0 | 20 | 0 | 0 | 0 | 0 | -4.76
11710 | TCS-2A | 483.171 | 479.208 | 0 | 1036.58 | 3.963 | 0 | 3.963 | 1 | 0 | 0 | 112.0906 | 20 | 5.6045 | 112.0906 | 0 | 20 | 0 | 0 | 0 | 0 | -4.483
11720 | TCS-2A | 482.921 | 479.219 | 0 | 955.97 | 3.702 | 0 | 3.702 | 1 | 0 | 0 | 104.7084 | 20 | 5.2354 | 104.7084 | 0 | 20 | 0 | 0 | 0 | 0 | -4.223
11730 | TCS-2A | 482.671 | 479.229 | 0 | 878.39 | 3.442 | 0 | 3.442 | 1 | 0 | 0 | 97.3545 | 20 | 4.8677 | 97.3545 | 0 | 20 | 0 | 0 | 0 | 0 | -3.963
11740 | TCS-2A | 482.421 | 479.239 | 0.05 | 803.83 | 3.182 | 0 | 3.182 | 1 | 0 | 0 | 90.0006 | 20 | 4.5 | 90.0006 | 0 | 20 | 11750 | 0 | 11750 | 0 | -3.702
11750 | TCS-2 | 482.171 | 479.249 | 0.05 | 746.93 | 2.922 | 2.922 | 0 | 2 | 65.3379 | 20 | 0 | 0 | 0 | 0 | 4 | 0 | 0 | 11750 | 0 | 11750 | -3.442
11760 | TCS-2 | 481.921 | 479.237 | 0 | 693.43 | 2.684 | 2.684 | 0 | 2 | 60.0161 | 20 | 0 | 0 | 0 | 0 | 4 | 0 | 0 | 0 | 0 | 0 | -3.182
11770 | TCS-2 | 481.671 | 479.102 | 0 | 630.97 | 2.569 | 2.569 | 0 | 2 | 57.4446 | 20 | 0 | 0 | 0 | 0 | 4 | 0 | 0 | 0 | 0 | 0 | -2.922
11780 | TCS-2 | 481.421 | 478.701 | 0 | 594.13 | 2.72 | 2.72 | 0 | 2 | 60.821 | 20 | 0 | 0 | 0 | 0 | 4 | 0 | 0 | 0 | 0 | 0 | -2.684
11790 | TCS-2 | 481.171 | 478.556 | 0 | 583.48 | 2.615 | 2.615 | 0 | 2 | 58.4732 | 20 | 0 | 0 | 0 | 0 | 4 | 0 | 0 | 0 | 0 | 0 | -2.569
11800 | TCS-2 | 480.921 | 478.348 | 0 | 574.14 | 2.573 | 2.573 | 0 | 2 | 57.534 | 20 | 0 | 0 | 0 | 0 | 4 | 0 | 0 | 0 | 0 | 0 | -2.72
11810 | TCS-2 | 480.671 | 478.122 | 0 | 561.37 | 2.549 | 2.549 | 0 | 2 | 56.9974 | 20 | 0 | 0 | 0 | 0 | 4 | 0 | 0 | 0 | 0 | 0 | -2.615
11820 | TCS-2 | 480.421 | 477.896 | 0 | 547.7 | 2.525 | 2.525 | 0 | 2 | 56.4607 | 20 | 0 | 0 | 0 | 0 | 4 | 0 | 0 | 0 | 0 | 0 | -2.573
11830 | TCS-2 | 480.171 | 477.667 | 0 | 532.9 | 2.504 | 2.504 | 0 | 2 | 55.9911 | 20 | 0 | 0 | 0 | 0 | 4 | 0 | 0 | 0 | 0 | 0 | -2.549
11840 | TCS-2 | 479.921 | 477.439 | 0 | 516.96 | 2.482 | 2.482 | 0 | 2 | 55.4992 | 20 | 0 | 0 | 0 | 0 | 4 | 0 | 0 | 0 | 0 | 0 | -2.525
11850 | TCS-2 | 479.671 | 477.315 | 0 | 491.88 | 2.356 | 2.356 | 0 | 2 | 52.6818 | 20 | 0 | 0 | 0 | 0 | 4 | 0 | 0 | 0 | 0 | 0 | -2.504
11860 | TCS-2 | 479.422 | 477.271 | 0 | 447.45 | 2.151 | 2.151 | 0 | 2 | 48.0978 | 20 | 0 | 0 | 0 | 0 | 4 | 0 | 0 | 0 | 0 | 0 | -2.482
11870 | TCS-2 | 479.193 | 477.198 | 0 | 396.66 | 1.995 | 1.995 | 0 | 2 | 44.6096 | 20 | 0 | 0 | 0 | 0 | 4 | 0 | 0 | 0 | 0 | 0 | -2.356
11880 | TCS-2 | 478.999 | 477.126 | 0 | 357.06 | 1.873 | 1.873 | 0 | 2 | 41.8816 | 20 | 0 | 0 | 0 | 0 | 4 | 0 | 0 | 0 | 0 | 0 | -2.151
11890 | TCS-2 | 478.839 | 477.054 | 0 | 331.09 | 1.785 | 1.785 | 0 | 2 | 39.9138 | 20 | 0 | 0 | 0 | 0 | 4 | 0 | 0 | 11900 | 0 | 11900 | -1.995
11900 | TCS-2 | 478.714 | 475.482 | 0 | 568.98 | 3.232 | 0 | 3.232 | 1 | 0 | 0 | 91.4148 | 20 | 4.5707 | 91.4148 | 0 | 20 | 11900 | 0 | 11900 | 0 | -1.873
11910 | TCS-2 | 478.624 | 476.67 | 0 | 599.53 | 1.954 | 1.954 | 0 | 2 | 43.6928 | 20 | 0 | 0 | 0 | 0 | 4 | 0 | 11910 | 11910 | 11910 | 11910 | -1.785
11920 | TCS-2 | 478.568 | 476.901 | 0 | 322.33 | 1.667 | 1.667 | 0 | 2 | 37.2753 | 20 | 0 | 0 | 0 | 0 | 4 | 0 | 0 | 0 | 0 | 0 | -3.232
11930 | TCS-2 | 478.546 | 476.901 | 0 | 267.68 | 1.645 | 1.645 | 0 | 2 | 36.7833 | 20 | 0 | 0 | 0 | 0 | 4 | 0 | 0 | 0 | 0 | 0 | -1.954
11940 | TCS-2 | 478.559 | 476.836 | 0 | 282.94 | 1.723 | 1.723 | 0 | 2 | 38.5275 | 20 | 0 | 0 | 0 | 0 | 4 | 0 | 0 | 0 | 0 | 0 | -1.667
11950 | TCS-2 | 478.606 | 476.893 | 0 | 287.39 | 1.713 | 1.713 | 0 | 2 | 38.3038 | 20 | 0 | 0 | 0 | 0 | 4 | 0 | 0 | 0 | 0 | 0 | -1.645
11960 | TCS-2 | 478.688 | 477.002 | 0 | 278.88 | 1.686 | 1.686 | 0 | 2 | 37.7001 | 20 | 0 | 0 | 0 | 0 | 4 | 0 | 0 | 0 | 0 | 0 | -1.723
11970 | TCS-2 | 478.782 | 477.104 | 0 | 274.13 | 1.678 | 1.678 | 0 | 2 | 37.5212 | 20 | 0 | 0 | 0 | 0 | 4 | 0 | 0 | 0 | 0 | 0 | -1.713
11980 | TCS-2 | 478.877 | 477.2 | 0 | 271.32 | 1.677 | 1.677 | 0 | 2 | 37.4989 | 20 | 0 | 0 | 0 | 0 | 4 | 0 | 0 | 0 | 0 | 0 | -1.686
11990 | TCS-2 | 478.972 | 477.296 | 0 | 269.16 | 1.676 | 1.676 | 0 | 2 | 37.4765 | 20 | 0 | 0 | 0 | 0 | 4 | 0 | 0 | 0 | 0 | 0 | -1.678
12000 | TCS-2 | 479.067 | 477.391 | 0 | 276.21 | 1.676 | 1.676 | 0 | 2 | 37.4765 | 20 | 0 | 0 | 0 | 0 | 4 | 0 | 0 | 0 | 0 | 0 | -1.677
12010 | TCS-2 | 479.162 | 477.314 | 0 | 297.16 | 1.848 | 1.848 | 0 | 2 | 41.3225 | 20 | 0 | 0 | 0 | 0 | 4 | 0 | 0 | 0 | 0 | 0 | -1.676
12020 | TCS-2 | 479.256 | 477.379 | 0 | 315.94 | 1.877 | 1.877 | 0 | 2 | 41.971 | 20 | 0 | 0 | 0 | 0 | 4 | 0 | 0 | 0 | 0 | 0 | -1.676
12030 | TCS-2 | 479.351 | 477.444 | 0 | 327.63 | 1.907 | 1.907 | 0 | 2 | 42.6418 | 20 | 0 | 0 | 0 | 0 | 4 | 0 | 0 | 0 | 0 | 0 | -1.848
12040 | TCS-2 | 479.446 | 477.504 | 0 | 339.81 | 1.942 | 1.942 | 0 | 2 | 43.4244 | 20 | 0 | 0 | 0 | 0 | 4 | 0 | 0 | 0 | 0 | 0 | -1.877
12050 | TCS-2 | 479.541 | 477.564 | 0 | 352.23 | 1.977 | 1.977 | 0 | 2 | 44.2071 | 20 | 0 | 0 | 0 | 0 | 4 | 0 | 0 | 0 | 0 | 0 | -1.907
12060 | TCS-2 | 479.635 | 477.626 | 0 | 363.21 | 2.009 | 2.009 | 0 | 2 | 44.9226 | 20 | 0 | 0 | 0 | 0 | 4 | 0 | 0 | 0 | 0 | 0 | -1.942
12070 | TCS-2 | 479.73 | 477.714 | 0 | 367.47 | 2.016 | 2.016 | 0 | 2 | 45.0791 | 20 | 0 | 0 | 0 | 0 | 4 | 0 | 0 | 0 | 0 | 0 | -1.977
12080 | TCS-2 | 479.825 | 477.825 | 0 | 365.61 | 2 | 2 | 0 | 2 | 44.7214 | 20 | 0 | 0 | 0 | 0 | 4 | 0 | 0 | 0 | 0 | 0 | -2.009
12090 | TCS-2 | 479.92 | 477.941 | 0 | 361.42 | 1.979 | 1.979 | 0 | 2 | 44.2518 | 20 | 0 | 0 | 0 | 0 | 4 | 0 | 0 | 0 | 0 | 0 | -2.016
12100 | TCS-2 | 480.014 | 478.054 | 0 | 355.35 | 1.96 | 1.96 | 0 | 2 | 43.8269 | 20 | 0 | 0 | 0 | 0 | 4 | 0 | 0 | 0 | 0 | 0 | -2
12110 | TCS-2 | 480.109 | 478.166 | 0 | 348.97 | 1.943 | 1.943 | 0 | 2 | 43.4468 | 20 | 0 | 0 | 0 | 0 | 4 | 0 | 0 | 0 | 0 | 0 | -1.979
12120 | TCS-2 | 480.204 | 478.279 | 0 | 342.9 | 1.925 | 1.925 | 0 | 2 | 43.0443 | 20 | 0 | 0 | 0 | 0 | 4 | 0 | 0 | 0 | 0 | 0 | -1.96
12130 | TCS-2 | 480.299 | 478.389 | 0 | 336.73 | 1.91 | 1.91 | 0 | 2 | 42.7089 | 20 | 0 | 0 | 0 | 0 | 4 | 0 | 0 | 0 | 0 | 0 | -1.943
12140 | TCS-2 | 480.393 | 478.493 | 0 | 329.74 | 1.9 | 1.9 | 0 | 2 | 42.4853 | 20 | 0 | 0 | 0 | 0 | 4 | 0 | 0 | 0 | 0 | 0 | -1.925
12150 | TCS-2 | 480.488 | 478.597 | 0 | 321.16 | 1.891 | 1.891 | 0 | 2 | 42.284 | 20 | 0 | 0 | 0 | 0 | 4 | 0 | 0 | 0 | 0 | 0 | -1.91
12160 | TCS-2 | 480.583 | 478.709 | 0 | 311.91 | 1.874 | 1.874 | 0 | 2 | 41.9039 | 20 | 0 | 0 | 0 | 0 | 4 | 0 | 0 | 0 | 0 | 0 | -1.9
12170 | TCS-2 | 480.678 | 478.829 | 0 | 305.08 | 1.849 | 1.849 | 0 | 2 | 41.3449 | 20 | 0 | 0 | 0 | 0 | 4 | 0 | 0 | 0 | 0 | 0 | -1.891
12180 | TCS-2 | 480.773 | 479.005 | 0 | 293.92 | 1.768 | 1.768 | 0 | 2 | 39.5337 | 20 | 0 | 0 | 0 | 0 | 4 | 0 | 0 | 0 | 0 | 0 | -1.874
12190 | TCS-2 | 480.867 | 479.144 | 0 | 278.47 | 1.723 | 1.723 | 0 | 2 | 38.5275 | 20 | 0 | 0 | 0 | 0 | 4 | 0 | 0 | 0 | 0 | 0 | -1.849
12200 | TCS-2 | 480.968 | 479.269 | 0 | 269.36 | 1.699 | 1.699 | 0 | 2 | 37.9908 | 20 | 0 | 0 | 0 | 0 | 4 | 0 | 0 | 0 | 0 | 0 | -1.768
12210 | TCS-2 | 481.085 | 479.395 | 0 | 265.62 | 1.69 | 1.69 | 0 | 2 | 37.7895 | 20 | 0 | 0 | 0 | 0 | 4 | 0 | 0 | 0 | 0 | 0 | -1.723
12220 | TCS-2 | 481.217 | 479.531 | 0 | 262.67 | 1.686 | 1.686 | 0 | 2 | 37.7001 | 20 | 0 | 0 | 0 | 0 | 4 | 0 | 0 | 0 | 0 | 0 | -1.699
12230 | TCS-2 | 481.364 | 479.711 | 0 | 260.2 | 1.653 | 1.653 | 0 | 2 | 36.9622 | 20 | 0 | 0 | 0 | 0 | 4 | 0 | 0 | 0 | 0 | 0 | -1.69
12240 | TCS-2 | 481.527 | 479.814 | 0 | 262.6 | 1.713 | 1.713 | 0 | 2 | 38.3038 | 20 | 0 | 0 | 0 | 0 | 4 | 0 | 0 | 0 | 0 | 0 | -1.686
12250 | TCS-2 | 481.705 | 479.921 | 0 | 272.39 | 1.784 | 1.784 | 0 | 2 | 39.8915 | 20 | 0 | 0 | 0 | 0 | 4 | 0 | 0 | 0 | 0 | 0 | -1.653
12260 | TCS-2 | 481.898 | 480.033 | 0 | 290.48 | 1.865 | 1.865 | 0 | 2 | 41.7027 | 20 | 0 | 0 | 0 | 0 | 4 | 0 | 0 | 0 | 0 | 0 | -1.713
12270 | TCS-2 | 482.107 | 480.283 | 0 | 301.1 | 1.824 | 1.824 | 0 | 2 | 40.7859 | 20 | 0 | 0 | 0 | 0 | 4 | 0 | 0 | 0 | 0 | 0 | -1.784
12280 | TCS-2 | 482.332 | 480.569 | 0 | 295.6 | 1.763 | 1.763 | 0 | 2 | 39.4219 | 20 | 0 | 0 | 0 | 0 | 4 | 0 | 0 | 0 | 0 | 0 | -1.865
12290 | TCS-2 | 482.571 | 480.859 | 0 | 292.54 | 1.712 | 1.712 | 0 | 2 | 38.2815 | 20 | 0 | 0 | 0 | 0 | 4 | 0 | 0 | 0 | 0 | 0 | -1.824
12300 | TCS-2 | 482.82 | 481.096 | 0 | 302.72 | 1.724 | 1.724 | 0 | 2 | 38.5498 | 20 | 0 | 0 | 0 | 0 | 4 | 0 | 0 | 0 | 0 | 0 | -1.763
12310 | TCS-2 | 483.069 | 481.32 | 0 | 314.8 | 1.749 | 1.749 | 0 | 2 | 39.1088 | 20 | 0 | 0 | 0 | 0 | 4 | 0 | 0 | 0 | 0 | 0 | -1.712
12320 | TCS-2 | 483.318 | 481.519 | 0 | 330.46 | 1.799 | 1.799 | 0 | 2 | 40.2269 | 20 | 0 | 0 | 0 | 0 | 4 | 0 | 0 | 0 | 0 | 0 | -1.724
12330 | TCS-2 | 483.567 | 481.719 | 0 | 353.86 | 1.848 | 1.848 | 0 | 2 | 41.3225 | 20 | 0 | 0 | 0 | 0 | 4 | 0 | 0 | 0 | 0 | 0 | -1.749
12340 | TCS-2 | 483.815 | 481.919 | 0 | 375.54 | 1.896 | 1.896 | 0 | 2 | 42.3958 | 20 | 0 | 0 | 0 | 0 | 4 | 0 | 0 | 0 | 0 | 0 | -1.799
12350 | TCS-2 | 484.064 | 481.978 | 0 | 414.19 | 2.086 | 2.086 | 0 | 2 | 46.6444 | 20 | 0 | 0 | 0 | 0 | 4 | 0 | 0 | 0 | 0 | 0 | -1.848
12360 | TCS-2 | 484.313 | 481.991 | 0 | 476.5 | 2.322 | 2.322 | 0 | 2 | 51.9215 | 20 | 0 | 0 | 0 | 0 | 4 | 0 | 0 | 0 | 0 | 0 | -1.896
12370 | TCS-2 | 484.562 | 482.005 | 0 | 544.32 | 2.557 | 2.557 | 0 | 2 | 57.1763 | 20 | 0 | 0 | 0 | 0 | 4 | 0 | 0 | 0 | 0 | 0 | -2.086
12380 | TCS-2 | 484.811 | 482.089 | 0 | 603.56 | 2.722 | 2.722 | 0 | 2 | 60.8658 | 20 | 0 | 0 | 0 | 0 | 4 | 0 | 0 | 0 | 0 | 0 | -2.322
12390 | TCS-2 | 485.06 | 482.279 | 0 | 642.53 | 2.781 | 2.781 | 0 | 2 | 62.1851 | 20 | 0 | 0 | 0 | 0 | 4 | 0 | 0 | 0 | 0 | 0 | -2.557
12400 | TCS-2 | 485.308 | 482.471 | 0 | 669.42 | 2.837 | 2.837 | 0 | 2 | 63.4372 | 20 | 0 | 0 | 0 | 0 | 4 | 0 | 0 | 0 | 0 | 0 | -2.722
12410 | TCS-2 | 485.557 | 482.666 | 0 | 696.49 | 2.891 | 2.891 | 0 | 2 | 64.6447 | 20 | 0 | 0 | 0 | 0 | 4 | 0 | 0 | 0 | 0 | 0 | -2.781
12420 | TCS-2 | 485.806 | 482.849 | 0 | 718.59 | 2.957 | 2.957 | 0 | 2 | 66.1205 | 20 | 0 | 0 | 0 | 0 | 4 | 0 | 0 | 12430 | 0 | 12430 | -2.837
12430 | TCS-2 | 486.055 | 483.001 | 0 | 729.94 | 3.054 | 0 | 3.054 | 1 | 0 | 0 | 86.3802 | 20 | 4.319 | 86.3802 | 0 | 20 | 12430 | 0 | 12430 | 0 | -2.891
12440 | TCS-2A | 486.304 | 483.168 | 0 | 748.34 | 3.136 | 0 | 3.136 | 1 | 0 | 0 | 88.6995 | 20 | 4.435 | 88.6995 | 0 | 20 | 0 | 0 | 0 | 0 | -2.957
12450 | TCS-2A | 486.553 | 483.335 | 0 | 779.79 | 3.218 | 0 | 3.218 | 1 | 0 | 0 | 91.0188 | 20 | 4.5509 | 91.0188 | 0 | 20 | 0 | 0 | 0 | 0 | -3.054
12460 | TCS-2A | 486.801 | 483.509 | 0 | 824.84 | 3.292 | 0 | 3.292 | 1 | 0 | 0 | 93.1118 | 20 | 4.6556 | 93.1118 | 0 | 20 | 0 | 0 | 0 | 0 | -3.136
12470 | TCS-2A | 487.05 | 483.726 | 0 | 866.34 | 3.324 | 0 | 3.324 | 1 | 0 | 0 | 94.0169 | 20 | 4.7008 | 94.0169 | 0 | 20 | 0 | 0 | 0 | 0 | -3.218
12480 | TCS-2A | 487.299 | 484 | 0 | 876.3 | 3.299 | 0 | 3.299 | 1 | 0 | 0 | 93.3098 | 20 | 4.6655 | 93.3098 | 0 | 20 | 0 | 0 | 0 | 0 | -3.292
12490 | TCS-2A | 487.548 | 484.272 | 0 | 871.6 | 3.276 | 0 | 3.276 | 1 | 0 | 0 | 92.6593 | 20 | 4.633 | 92.6593 | 0 | 20 | 0 | 0 | 0 | 0 | -3.324
12500 | TCS-2A | 487.797 | 484.54 | 0 | 867.15 | 3.257 | 0 | 3.257 | 1 | 0 | 0 | 92.1219 | 20 | 4.6061 | 92.1219 | 0 | 20 | 0 | 0 | 0 | 0 | -3.299
12510 | TCS-2A | 488.045 | 484.804 | 0 | 862.92 | 3.241 | 0 | 3.241 | 1 | 0 | 0 | 91.6693 | 20 | 4.5835 | 91.6693 | 0 | 20 | 0 | 0 | 0 | 0 | -3.276
12520 | TCS-2A | 488.294 | 485.068 | 0 | 859.01 | 3.226 | 0 | 3.226 | 1 | 0 | 0 | 91.2451 | 20 | 4.5623 | 91.2451 | 0 | 20 | 0 | 0 | 0 | 0 | -3.257
12530 | TCS-2A | 488.543 | 485.332 | 0 | 855.23 | 3.211 | 0 | 3.211 | 1 | 0 | 0 | 90.8208 | 20 | 4.541 | 90.8208 | 0 | 20 | 0 | 0 | 0 | 0 | -3.241
12540 | TCS-2A | 488.792 | 485.645 | 0 | 834.11 | 3.147 | 0 | 3.147 | 1 | 0 | 0 | 89.0106 | 20 | 4.4505 | 89.0106 | 0 | 20 | 0 | 0 | 0 | 0 | -3.226
12550 | TCS-2A | 489.041 | 485.97 | 0 | 794.2 | 3.071 | 0 | 3.071 | 1 | 0 | 0 | 86.861 | 20 | 4.343 | 86.861 | 0 | 20 | 12560 | 0 | 12560 | 0 | -3.211
12560 | TCS-2A | 489.29 | 486.297 | 0 | 754.36 | 2.993 | 2.993 | 0 | 2 | 66.9255 | 20 | 0 | 0 | 0 | 0 | 4 | 0 | 0 | 12560 | 0 | 12560 | -3.147
12570 | TCS-2 | 489.538 | 486.625 | 0 | 731.45 | 2.913 | 2.913 | 0 | 2 | 65.1367 | 20 | 0 | 0 | 0 | 0 | 4 | 0 | 0 | 0 | 0 | 0 | -3.071
12580 | TCS-2 | 489.787 | 486.949 | 0 | 710.22 | 2.838 | 2.838 | 0 | 2 | 63.4596 | 20 | 0 | 0 | 0 | 0 | 4 | 0 | 0 | 0 | 0 | 0 | -2.993
12590 | TCS-2 | 490.036 | 487.265 | 0 | 676.22 | 2.771 | 2.771 | 0 | 2 | 61.9614 | 20 | 0 | 0 | 0 | 0 | 4 | 0 | 0 | 0 | 0 | 0 | -2.913
12600 | TCS-2 | 490.285 | 487.582 | 0 | 643.92 | 2.703 | 2.703 | 0 | 2 | 60.4409 | 20 | 0 | 0 | 0 | 0 | 4 | 0 | 0 | 0 | 0 | 0 | -2.838
12610 | TCS-2 | 490.534 | 487.9 | 0 | 613.4 | 2.634 | 2.634 | 0 | 2 | 58.898 | 20 | 0 | 0 | 0 | 0 | 4 | 0 | 0 | 0 | 0 | 0 | -2.771
12620 | TCS-2 | 490.783 | 488.241 | 0 | 584.61 | 2.542 | 2.542 | 0 | 2 | 56.8408 | 20 | 0 | 0 | 0 | 0 | 4 | 0 | 0 | 0 | 0 | 0 | -2.703
12630 | TCS-2 | 491.031 | 488.556 | 0 | 562 | 2.475 | 2.475 | 0 | 2 | 55.3427 | 20 | 0 | 0 | 0 | 0 | 4 | 0 | 0 | 0 | 0 | 0 | -2.634
12640 | TCS-2 | 491.28 | 488.87 | 0 | 545.06 | 2.41 | 2.41 | 0 | 2 | 53.8892 | 20 | 0 | 0 | 0 | 0 | 4 | 0 | 0 | 0 | 0 | 0 | -2.542
12650 | TCS-2 | 491.529 | 489.185 | 0 | 527.7 | 2.344 | 2.344 | 0 | 2 | 52.4134 | 20 | 0 | 0 | 0 | 0 | 4 | 0 | 0 | 0 | 0 | 0 | -2.475
12660 | TCS-2 | 491.778 | 489.501 | 0 | 508.89 | 2.277 | 2.277 | 0 | 2 | 50.9153 | 20 | 0 | 0 | 0 | 0 | 4 | 0 | 0 | 0 | 0 | 0 | -2.41
12670 | TCS-2 | 492.027 | 489.806 | 0 | 489.9 | 2.221 | 2.221 | 0 | 2 | 49.6631 | 20 | 0 | 0 | 0 | 0 | 4 | 0 | 0 | 0 | 0 | 0 | -2.344
12680 | TCS-2 | 492.275 | 490.156 | 0 | 470.76 | 2.119 | 2.119 | 0 | 2 | 47.3823 | 20 | 0 | 0 | 0 | 0 | 4 | 0 | 0 | 0 | 0 | 0 | -2.277
12690 | TCS-2 | 492.524 | 490.538 | 0 | 448.71 | 1.986 | 1.986 | 0 | 2 | 44.4083 | 20 | 0 | 0 | 0 | 0 | 4 | 0 | 0 | 0 | 0 | 0 | -2.221
12700 | TCS-2 | 492.773 | 490.91 | 0 | 422.4 | 1.863 | 1.863 | 0 | 2 | 41.6579 | 20 | 0 | 0 | 0 | 0 | 4 | 0 | 0 | 0 | 0 | 0 | -2.119
12710 | TCS-2 | 493.022 | 491.368 | 0 | 372.7 | 1.654 | 1.654 | 0 | 2 | 36.9846 | 20 | 0 | 0 | 0 | 0 | 4 | 0 | 0 | 12720 | 0 | 12720 | -1.986
12720 | TCS-2 | 493.265 | 491.829 | 0 | 298.37 | 1.436 | 0 | 0 | 2 | 0 | 0 | 0 | 0 | 0 | 0 | 0 | 0 | 0 | 0 | 0 | 0 | -1.863
12730 | TCS-2 | 493.501 | 492.292 | 0 | 222.21 | 1.209 | 0 | 0 | 2 | 0 | 0 | 0 | 0 | 0 | 0 | 0 | 0 | 0 | 0 | 0 | 0 | -1.654
12740 | TCS-2 | 493.73 | 492.756 | 4.57 | 152.75 | 0.974 | 0 | 0 | 2 | 0 | 0 | 0 | 0 | 0 | 0 | 0 | 0 | 0 | 0 | 0 | 0 | -1.436
12750 | TCS-2 | 493.951 | 493.217 | 19.91 | 96.88 | 0.734 | 0 | 0 | 2 | 0 | 0 | 0 | 0 | 0 | 0 | 0 | 0 | 0 | 0 | 0 | 0 | -1.209
12760 | TCS-2 | 494.165 | 493.681 | 47.1 | 54.86 | 0.484 | 0 | 0 | 2 | 0 | 0 | 0 | 0 | 0 | 0 | 0 | 0 | 0 | 0 | 0 | 0 | -0.974
12770 | TCS-2 | 494.371 | 494.253 | 104.16 | 24.34 | 0.118 | 0 | 0 | 2 | 0 | 0 | 0 | 0 | 0 | 0 | 0 | 0 | 0 | 0 | 0 | 0 | -0.734
12780 | TCS-2 | 494.57 | 494.409 | 129.36 | 6.06 | 0.161 | 0 | 0 | 2 | 0 | 0 | 0 | 0 | 0 | 0 | 0 | 0 | 0 | 0 | 0 | 0 | -0.484
12790 | TCS-2 | 494.762 | 494.485 | 102.05 | 5.17 | 0.277 | 0 | 0 | 2 | 0 | 0 | 0 | 0 | 0 | 0 | 0 | 0 | 0 | 0 | 0 | 0 | -0.118
12800 | TCS-5 | 494.946 | 494.59 | 89.34 | 18.31 | 0.356 | 0 | 0 | 2 | 0 | 0 | 0 | 0 | 0 | 0 | 0 | 0 | 0 | 0 | 0 | 0 | -0.161
12810 | TCS-5 | 495.123 | 495.217 | 135.4 | 14.98 | 0 | 0 | 0 | 2 | 0 | 0 | 0 | 0 | 0 | 0 | 0 | 0 | 0 | 0 | 0 | 0 | -0.277
12820 | TCS-5 | 495.292 | 495.853 | 241.82 | 1.84 | 0 | 0 | 0 | 2 | 0 | 0 | 0 | 0 | 0 | 0 | 0 | 0 | 0 | 0 | 0 | 0 | -0.356
12830 | TCS-5 | 495.454 | 496.501 | 361.7 | 0.02 | 0 | 0 | 0 | 2 | 0 | 0 | 0 | 0 | 0 | 0 | 0 | 0 | 0 | 0 | 0 | 0 | 0.094
12840 | TCS-5 | 495.609 | 497.168 | 486.06 | 0 | 0 | 0 | 0 | 2 | 0 | 0 | 0 | 0 | 0 | 0 | 0 | 0 | 0 | 0 | 0 | 0 | 0.561
12850 | TCS-5 | 495.756 | 497.877 | 622.51 | 0 | 0 | 0 | 0 | 2 | 0 | 0 | 0 | 0 | 0 | 0 | 0 | 0 | 0 | 0 | 0 | 0 | 1.047
12860 | TCS-5 | 495.896 | 498.573 | 770.68 | 0 | 0 | 0 | 0 | 2 | 0 | 0 | 0 | 0 | 0 | 0 | 0 | 0 | 0 | 0 | 0 | 0 | 1.559
12870 | TCS-5 | 496.028 | 499.264 | 925.29 | 0 | 0 | 0 | 0 | 2 | 0 | 0 | 0 | 0 | 0 | 0 | 0 | 0 | 0 | 0 | 0 | 0 | 2.121
12880 | TCS-5 | 496.153 | 499.556 | 1034.49 | 0 | 0 | 0 | 0 | 2 | 0 | 0 | 0 | 0 | 0 | 0 | 0 | 0 | 0 | 0 | 0 | 0 | 2.677
12890 | TCS-5 | 496.271 | 499.635 | 1060.55 | 0 | 0 | 0 | 0 | 2 | 0 | 0 | 0 | 0 | 0 | 0 | 0 | 0 | 0 | 0 | 0 | 0 | 3.236
12900 | TCS-5 | 496.381 | 499.729 | 1055.01 | 0 | 0 | 0 | 0 | 2 | 0 | 0 | 0 | 0 | 0 | 0 | 0 | 0 | 0 | 0 | 0 | 0 | 3.403
12910 | TCS-5 | 496.484 | 499.843 | 1055.45 | 0 | 0 | 0 | 0 | 2 | 0 | 0 | 0 | 0 | 0 | 0 | 0 | 0 | 0 | 0 | 0 | 0 | 3.364
12920 | TCS-5 | 496.579 | 499.956 | 1060.85 | 0 | 0 | 0 | 0 | 2 | 0 | 0 | 0 | 0 | 0 | 0 | 0 | 0 | 0 | 0 | 0 | 0 | 3.348
12930 | TCS-5 | 496.667 | 500.069 | 1070.07 | 0 | 0 | 0 | 0 | 2 | 0 | 0 | 0 | 0 | 0 | 0 | 0 | 0 | 0 | 0 | 0 | 0 | 3.359
12940 | TCS-5 | 496.747 | 500.167 | 1081.63 | 0 | 0 | 0 | 0 | 2 | 0 | 0 | 0 | 0 | 0 | 0 | 0 | 0 | 0 | 0 | 0 | 0 | 3.377
12950 | TCS-5 | 496.82 | 500.251 | 1093.92 | 0 | 0 | 0 | 0 | 2 | 0 | 0 | 0 | 0 | 0 | 0 | 0 | 0 | 0 | 0 | 0 | 0 | 3.402
12960 | TCS-5 | 496.886 | 500.334 | 1107.29 | 0 | 0 | 0 | 0 | 2 | 0 | 0 | 0 | 0 | 0 | 0 | 0 | 0 | 0 | 0 | 0 | 0 | 3.42
12970 | TCS-5 | 496.944 | 500.418 | 1122.39 | 0 | 0 | 0 | 0 | 2 | 0 | 0 | 0 | 0 | 0 | 0 | 0 | 0 | 0 | 0 | 0 | 0 | 3.431
12980 | TCS-5 | 496.995 | 500.493 | 1128.08 | 0 | 0 | 0 | 0 | 2 | 0 | 0 | 0 | 0 | 0 | 0 | 0 | 0 | 0 | 0 | 0 | 0 | 3.448
12990 | TCS-5 | 497.039 | 500.574 | 1120.83 | 0 | 0 | 0 | 0 | 2 | 0 | 0 | 0 | 0 | 0 | 0 | 0 | 0 | 0 | 0 | 0 | 0 | 3.474
13000 | TCS-5 | 497.075 | 500.653 | 1114.25 | 0 | 0 | 0 | 0 | 2 | 0 | 0 | 0 | 0 | 0 | 0 | 0 | 0 | 0 | 0 | 0 | 0 | 3.498
13010 | TCS-5 | 497.104 | 500.701 | 1115.09 | 0 | 0 | 0 | 0 | 2 | 0 | 0 | 0 | 0 | 0 | 0 | 0 | 0 | 0 | 0 | 0 | 0 | 3.535
13020 | TCS-5 | 497.125 | 500.75 | 1120.86 | 0 | 0 | 0 | 0 | 2 | 0 | 0 | 0 | 0 | 0 | 0 | 0 | 0 | 0 | 0 | 0 | 0 | 3.578
13030 | TCS-5 | 497.139 | 500.793 | 1128.7 | 0 | 0 | 0 | 0 | 2 | 0 | 0 | 0 | 0 | 0 | 0 | 0 | 0 | 0 | 0 | 0 | 0 | 3.597
13040 | TCS-5 | 497.145 | 500.836 | 1140.41 | 0 | 0 | 0 | 0 | 2 | 0 | 0 | 0 | 0 | 0 | 0 | 0 | 0 | 0 | 0 | 0 | 0 | 3.625
13050 | TCS-5 | 497.144 | 500.876 | 1157.89 | 0 | 0 | 0 | 0 | 2 | 0 | 0 | 0 | 0 | 0 | 0 | 0 | 0 | 0 | 0 | 0 | 0 | 3.654
13060 | TCS-5 | 497.136 | 500.917 | 1176.12 | 0 | 0 | 0 | 0 | 2 | 0 | 0 | 0 | 0 | 0 | 0 | 0 | 0 | 0 | 0 | 0 | 0 | 3.691
13070 | TCS-5 | 497.12 | 500.955 | 1191.58 | 0 | 0 | 0 | 0 | 2 | 0 | 0 | 0 | 0 | 0 | 0 | 0 | 0 | 0 | 0 | 0 | 0 | 3.732
13080 | TCS-5 | 497.097 | 500.984 | 1206.69 | 0 | 0 | 0 | 0 | 2 | 0 | 0 | 0 | 0 | 0 | 0 | 0 | 0 | 0 | 0 | 0 | 0 | 3.781
13090 | TCS-5 | 497.066 | 500.989 | 1217.09 | 0 | 0 | 0 | 0 | 2 | 0 | 0 | 0 | 0 | 0 | 0 | 0 | 0 | 0 | 0 | 0 | 0 | 3.835
13100 | TCS-5 | 497.028 | 500.919 | 1215.31 | 0 | 0 | 0 | 0 | 2 | 0 | 0 | 0 | 0 | 0 | 0 | 0 | 0 | 0 | 0 | 0 | 0 | 3.887
13110 | TCS-5 | 496.983 | 500.796 | 1200.4 | 0 | 0 | 0 | 0 | 2 | 0 | 0 | 0 | 0 | 0 | 0 | 0 | 0 | 0 | 0 | 0 | 0 | 3.923
13120 | TCS-5 | 496.93 | 500.695 | 1180.22 | 0 | 0 | 0 | 0 | 2 | 0 | 0 | 0 | 0 | 0 | 0 | 0 | 0 | 0 | 0 | 0 | 0 | 3.891
13130 | TCS-5 | 496.87 | 500.599 | 1162.22 | 0 | 0 | 0 | 0 | 2 | 0 | 0 | 0 | 0 | 0 | 0 | 0 | 0 | 0 | 0 | 0 | 0 | 3.813
13140 | TCS-5 | 496.802 | 500.494 | 1144.77 | 0 | 0 | 0 | 0 | 2 | 0 | 0 | 0 | 0 | 0 | 0 | 0 | 0 | 0 | 0 | 0 | 0 | 3.765
13150 | TCS-5 | 496.727 | 500.375 | 1125.59 | 0 | 0 | 0 | 0 | 2 | 0 | 0 | 0 | 0 | 0 | 0 | 0 | 0 | 0 | 0 | 0 | 0 | 3.729
13160 | TCS-5 | 496.644 | 500.257 | 1110.99 | 0 | 0 | 0 | 0 | 2 | 0 | 0 | 0 | 0 | 0 | 0 | 0 | 0 | 0 | 0 | 0 | 0 | 3.692
13170 | TCS-5 | 496.555 | 500.139 | 1106.13 | 0 | 0 | 0 | 0 | 2 | 0 | 0 | 0 | 0 | 0 | 0 | 0 | 0 | 0 | 0 | 0 | 0 | 3.648
13180 | TCS-5 | 496.457 | 500.02 | 1106.06 | 0 | 0 | 0 | 0 | 2 | 0 | 0 | 0 | 0 | 0 | 0 | 0 | 0 | 0 | 0 | 0 | 0 | 3.613
13190 | TCS-5 | 496.353 | 499.902 | 1104.67 | 0 | 0 | 0 | 0 | 2 | 0 | 0 | 0 | 0 | 0 | 0 | 0 | 0 | 0 | 0 | 0 | 0 | 3.584
13200 | TCS-5 | 496.24 | 499.783 | 1101.71 | 0 | 0 | 0 | 0 | 2 | 0 | 0 | 0 | 0 | 0 | 0 | 0 | 0 | 0 | 0 | 0 | 0 | 3.563
13210 | TCS-5 | 496.121 | 499.659 | 1099.1 | 0 | 0 | 0 | 0 | 2 | 0 | 0 | 0 | 0 | 0 | 0 | 0 | 0 | 0 | 0 | 0 | 0 | 3.549
13220 | TCS-5 | 495.994 | 499.536 | 1097.49 | 0 | 0 | 0 | 0 | 2 | 0 | 0 | 0 | 0 | 0 | 0 | 0 | 0 | 0 | 0 | 0 | 0 | 3.543
13230 | TCS-5 | 495.86 | 499.405 | 1087.54 | 0 | 0 | 0 | 0 | 2 | 0 | 0 | 0 | 0 | 0 | 0 | 0 | 0 | 0 | 0 | 0 | 0 | 3.538
13240 | TCS-5 | 495.718 | 499.033 | 1044.15 | 0 | 0 | 0 | 0 | 2 | 0 | 0 | 0 | 0 | 0 | 0 | 0 | 0 | 0 | 0 | 0 | 0 | 3.542
13250 | TCS-5 | 495.569 | 498.652 | 970.59 | 0 | 0 | 0 | 0 | 2 | 0 | 0 | 0 | 0 | 0 | 0 | 0 | 0 | 0 | 0 | 0 | 0 | 3.545
13260 | TCS-5 | 495.412 | 498.201 | 893.46 | 0 | 0 | 0 | 0 | 2 | 0 | 0 | 0 | 0 | 0 | 0 | 0 | 0 | 0 | 0 | 0 | 0 | 3.315
13270 | TCS-5 | 495.248 | 497.746 | 820.27 | 0 | 0 | 0 | 0 | 2 | 0 | 0 | 0 | 0 | 0 | 0 | 0 | 0 | 0 | 0 | 0 | 0 | 3.083
13280 | TCS-5 | 495.077 | 497.266 | 750.95 | 0 | 0 | 0 | 0 | 2 | 0 | 0 | 0 | 0 | 0 | 0 | 0 | 0 | 0 | 0 | 0 | 0 | 2.789
13290 | TCS-5 | 494.898 | 496.853 | 685.33 | 0 | 0 | 0 | 0 | 2 | 0 | 0 | 0 | 0 | 0 | 0 | 0 | 0 | 0 | 0 | 0 | 0 | 2.498
13300 | TCS-5 | 494.712 | 496.406 | 618.12 | 0 | 0 | 0 | 0 | 2 | 0 | 0 | 0 | 0 | 0 | 0 | 0 | 0 | 0 | 0 | 0 | 0 | 2.189
13310 | TCS-5 | 494.519 | 495.958 | 548.46 | 0 | 0 | 0 | 0 | 2 | 0 | 0 | 0 | 0 | 0 | 0 | 0 | 0 | 0 | 0 | 0 | 0 | 1.955
13320 | TCS-5 | 494.318 | 495.509 | 481.15 | 0 | 0 | 0 | 0 | 2 | 0 | 0 | 0 | 0 | 0 | 0 | 0 | 0 | 0 | 0 | 0 | 0 | 1.694
13330 | TCS-5 | 494.109 | 495.061 | 416.5 | 0 | 0 | 0 | 0 | 2 | 0 | 0 | 0 | 0 | 0 | 0 | 0 | 0 | 0 | 0 | 0 | 0 | 1.439
13340 | TCS-5 | 493.893 | 494.679 | 357.28 | 0 | 0 | 0 | 0 | 2 | 0 | 0 | 0 | 0 | 0 | 0 | 0 | 0 | 0 | 0 | 0 | 0 | 1.191
13350 | TCS-5 | 493.67 | 493.406 | 207.87 | 1.42 | 0.264 | 0 | 0 | 2 | 0 | 0 | 0 | 0 | 0 | 0 | 0 | 0 | 0 | 0 | 0 | 0 | 0.952
13360 | TCS-2 | 493.44 | 493.266 | 42.98 | 1.42 | 0.174 | 0 | 0 | 2 | 0 | 0 | 0 | 0 | 0 | 0 | 0 | 0 | 0 | 0 | 0 | 0 | 0.786
13370 | TCS-2 | 493.202 | 493.125 | 0 | 0 | 0.077 | 0 | 0 | 2 | 0 | 0 | 0 | 0 | 0 | 0 | 0 | 0 | 0 | 0 | 0 | 0 | -0.264
13380 | TCS-2 | 492.956 | 492.804 | 72.76 | 0 | 0.152 | 0 | 0 | 2 | 0 | 0 | 0 | 0 | 0 | 0 | 0 | 0 | 0 | 0 | 0 | 0 | -0.174
13390 | TCS-2 | 492.706 | 492.339 | 121.15 | 0 | 0.367 | 0 | 0 | 2 | 0 | 0 | 0 | 0 | 0 | 0 | 0 | 0 | 0 | 0 | 0 | 0 | -0.077
13400 | TCS-2 | 492.456 | 491.878 | 71.16 | 0.01 | 0.578 | 0 | 0 | 2 | 0 | 0 | 0 | 0 | 0 | 0 | 0 | 0 | 0 | 0 | 0 | 0 | -0.152
13410 | TCS-2 | 492.207 | 491.441 | 28 | 8.49 | 0.766 | 0 | 0 | 2 | 0 | 0 | 0 | 0 | 0 | 0 | 0 | 0 | 0 | 0 | 0 | 0 | -0.367
13420 | TCS-2 | 491.957 | 490.966 | 6.93 | 37.33 | 0.991 | 0 | 0 | 2 | 0 | 0 | 0 | 0 | 0 | 0 | 0 | 0 | 0 | 0 | 0 | 0 | -0.578
13430 | TCS-2 | 491.707 | 490.468 | 1.99 | 81.85 | 1.239 | 0 | 0 | 2 | 0 | 0 | 0 | 0 | 0 | 0 | 0 | 0 | 0 | 0 | 0 | 0 | -0.766
13440 | TCS-2 | 491.457 | 490.002 | 0.3 | 132.19 | 1.455 | 0 | 0 | 2 | 0 | 0 | 0 | 0 | 0 | 0 | 0 | 0 | 0 | 0 | 0 | 0 | -0.991
13450 | TCS-2 | 491.207 | 489.535 | 0.02 | 185.63 | 1.672 | 1.672 | 0 | 2 | 37.3871 | 20 | 0 | 0 | 0 | 0 | 4 | 0 | 0 | 13450 | 0 | 13450 | -1.239
13460 | TCS-2 | 490.957 | 489.153 | 0 | 235.82 | 1.804 | 1.804 | 0 | 2 | 40.3387 | 20 | 0 | 0 | 0 | 0 | 4 | 0 | 0 | 0 | 0 | 0 | -1.455
13470 | TCS-2 | 490.707 | 488.806 | 0 | 277.72 | 1.901 | 1.901 | 0 | 2 | 42.5077 | 20 | 0 | 0 | 0 | 0 | 4 | 0 | 0 | 0 | 0 | 0 | -1.672
13480 | TCS-2 | 490.457 | 488.442 | 0 | 317.53 | 2.015 | 2.015 | 0 | 2 | 45.0568 | 20 | 0 | 0 | 0 | 0 | 4 | 0 | 0 | 0 | 0 | 0 | -1.804
13490 | TCS-2 | 490.207 | 488.078 | 0 | 359.09 | 2.129 | 2.129 | 0 | 2 | 47.6059 | 20 | 0 | 0 | 0 | 0 | 4 | 0 | 0 | 0 | 0 | 0 | -1.901
13500 | TCS-2 | 489.957 | 487.648 | 0 | 407.01 | 2.309 | 2.309 | 0 | 2 | 51.6308 | 20 | 0 | 0 | 0 | 0 | 4 | 0 | 0 | 0 | 0 | 0 | -2.015
13510 | TCS-2 | 489.708 | 487.207 | 0 | 460.09 | 2.501 | 2.501 | 0 | 2 | 55.9241 | 20 | 0 | 0 | 0 | 0 | 4 | 0 | 0 | 0 | 0 | 0 | -2.129
13520 | TCS-2 | 489.458 | 486.766 | 0 | 510.01 | 2.692 | 2.692 | 0 | 2 | 60.1949 | 20 | 0 | 0 | 0 | 0 | 4 | 0 | 0 | 0 | 0 | 0 | -2.309
13530 | TCS-2 | 489.208 | 486.39 | 0 | 555.6 | 2.818 | 2.818 | 0 | 2 | 63.0124 | 20 | 0 | 0 | 0 | 0 | 4 | 0 | 0 | 0 | 0 | 0 | -2.501
13540 | TCS-2 | 488.958 | 486.063 | 0 | 596.07 | 2.895 | 2.895 | 0 | 2 | 64.7342 | 20 | 0 | 0 | 0 | 0 | 4 | 0 | 0 | 0 | 0 | 0 | -2.692
13550 | TCS-2 | 488.708 | 485.9 | 0 | 602.74 | 2.808 | 2.808 | 0 | 2 | 62.7888 | 20 | 0 | 0 | 0 | 0 | 4 | 0 | 0 | 0 | 0 | 0 | -2.818
13560 | TCS-2 | 488.458 | 485.843 | 0 | 568.17 | 2.615 | 2.615 | 0 | 2 | 58.4732 | 20 | 0 | 0 | 0 | 0 | 4 | 0 | 0 | 0 | 0 | 0 | -2.895
13570 | TCS-2 | 488.208 | 485.785 | 0 | 525.79 | 2.423 | 2.423 | 0 | 2 | 54.1799 | 20 | 0 | 0 | 0 | 0 | 4 | 0 | 0 | 0 | 0 | 0 | -2.808
13580 | TCS-2 | 487.958 | 485.727 | 0 | 487.8 | 2.231 | 2.231 | 0 | 2 | 49.8867 | 20 | 0 | 0 | 0 | 0 | 4 | 0 | 0 | 0 | 0 | 0 | -2.615
13590 | TCS-2 | 487.708 | 485.646 | 0 | 451.73 | 2.062 | 2.062 | 0 | 2 | 46.1077 | 20 | 0 | 0 | 0 | 0 | 4 | 0 | 0 | 0 | 0 | 0 | -2.423
13600 | TCS-2 | 487.458 | 485.465 | 0 | 416.44 | 1.993 | 1.993 | 0 | 2 | 44.5648 | 20 | 0 | 0 | 0 | 0 | 4 | 0 | 0 | 0 | 0 | 0 | -2.231
13610 | TCS-2 | 487.209 | 485.285 | 0 | 383.81 | 1.924 | 1.924 | 0 | 2 | 43.0219 | 20 | 0 | 0 | 0 | 0 | 4 | 0 | 0 | 0 | 0 | 0 | -2.062
13620 | TCS-2 | 486.959 | 485.105 | 0 | 354.39 | 1.854 | 1.854 | 0 | 2 | 41.4567 | 20 | 0 | 0 | 0 | 0 | 4 | 0 | 0 | 0 | 0 | 0 | -1.993
13630 | TCS-2 | 486.709 | 484.925 | 0 | 328.62 | 1.784 | 1.784 | 0 | 2 | 39.8915 | 20 | 0 | 0 | 0 | 0 | 4 | 0 | 0 | 0 | 0 | 0 | -1.924
13640 | TCS-2 | 486.459 | 484.719 | 0 | 308.06 | 1.74 | 1.74 | 0 | 2 | 38.9076 | 20 | 0 | 0 | 0 | 0 | 4 | 0 | 0 | 0 | 0 | 0 | -1.854
13650 | TCS-2 | 486.209 | 484.484 | 0 | 294.12 | 1.725 | 1.725 | 0 | 2 | 38.5722 | 20 | 0 | 0 | 0 | 0 | 4 | 0 | 0 | 0 | 0 | 0 | -1.784
13660 | TCS-2 | 485.959 | 484.244 | 0 | 283.82 | 1.715 | 1.715 | 0 | 2 | 38.3486 | 20 | 0 | 0 | 0 | 0 | 4 | 0 | 0 | 0 | 0 | 0 | -1.74
13670 | TCS-2 | 485.709 | 484.008 | 0 | 272.3 | 1.701 | 1.701 | 0 | 2 | 38.0355 | 20 | 0 | 0 | 0 | 0 | 4 | 0 | 0 | 0 | 0 | 0 | -1.725
13680 | TCS-2 | 485.459 | 483.786 | 0 | 256.83 | 1.673 | 1.673 | 0 | 2 | 37.4094 | 20 | 0 | 0 | 0 | 0 | 4 | 0 | 0 | 0 | 0 | 0 | -1.715
13690 | TCS-2 | 485.209 | 483.554 | 0 | 238.74 | 1.655 | 1.655 | 0 | 2 | 37.0069 | 20 | 0 | 0 | 0 | 0 | 4 | 0 | 0 | 0 | 0 | 0 | -1.701
13700 | TCS-2 | 484.959 | 483.286 | 0 | 229.66 | 1.673 | 1.673 | 0 | 2 | 37.4094 | 20 | 0 | 0 | 0 | 0 | 4 | 0 | 0 | 0 | 0 | 0 | -1.673
13710 | TCS-2 | 484.71 | 483.081 | 0 | 228.89 | 1.629 | 1.629 | 0 | 2 | 36.4255 | 20 | 0 | 0 | 0 | 0 | 4 | 0 | 0 | 0 | 0 | 0 | -1.655
13720 | TCS-2 | 484.466 | 482.875 | 0 | 228.84 | 1.591 | 1.591 | 0 | 2 | 35.5758 | 20 | 0 | 0 | 0 | 0 | 4 | 0 | 0 | 0 | 0 | 0 | -1.673
13730 | TCS-2 | 484.229 | 482.618 | 0 | 231.89 | 1.611 | 1.611 | 0 | 2 | 36.0231 | 20 | 0 | 0 | 0 | 0 | 4 | 0 | 0 | 0 | 0 | 0 | -1.629
13740 | TCS-2 | 483.999 | 482.36 | 0 | 237.64 | 1.639 | 1.639 | 0 | 2 | 36.6492 | 20 | 0 | 0 | 0 | 0 | 4 | 0 | 0 | 0 | 0 | 0 | -1.591
13750 | TCS-2 | 483.776 | 482.102 | 0 | 245.55 | 1.674 | 1.674 | 0 | 2 | 37.4318 | 20 | 0 | 0 | 0 | 0 | 4 | 0 | 0 | 0 | 0 | 0 | -1.611
13760 | TCS-2 | 483.56 | 481.869 | 0 | 254.42 | 1.691 | 1.691 | 0 | 2 | 37.8119 | 20 | 0 | 0 | 0 | 0 | 4 | 0 | 0 | 0 | 0 | 0 | -1.639
13770 | TCS-2 | 483.351 | 481.659 | 0 | 260.04 | 1.692 | 1.692 | 0 | 2 | 37.8343 | 20 | 0 | 0 | 0 | 0 | 4 | 0 | 0 | 0 | 0 | 0 | -1.674
13780 | TCS-2 | 483.149 | 481.449 | 0 | 260.87 | 1.7 | 1.7 | 0 | 2 | 38.0132 | 20 | 0 | 0 | 0 | 0 | 4 | 0 | 0 | 0 | 0 | 0 | -1.691
13790 | TCS-2 | 482.953 | 481.265 | 0 | 262 | 1.688 | 1.688 | 0 | 2 | 37.7448 | 20 | 0 | 0 | 0 | 0 | 4 | 0 | 0 | 0 | 0 | 0 | -1.692
13800 | TCS-2 | 482.765 | 481.084 | 0 | 266.46 | 1.681 | 1.681 | 0 | 2 | 37.5883 | 20 | 0 | 0 | 0 | 0 | 4 | 0 | 0 | 0 | 0 | 0 | -1.7
13810 | TCS-2 | 482.577 | 480.924 | 0 | 267.69 | 1.653 | 1.653 | 0 | 2 | 36.9622 | 20 | 0 | 0 | 0 | 0 | 4 | 0 | 0 | 0 | 0 | 0 | -1.688
13820 | TCS-2 | 482.39 | 480.76 | 0 | 264.41 | 1.63 | 1.63 | 0 | 2 | 36.4479 | 20 | 0 | 0 | 0 | 0 | 4 | 0 | 0 | 0 | 0 | 0 | -1.681
13830 | TCS-2 | 482.203 | 480.597 | 0 | 262.12 | 1.606 | 1.606 | 0 | 2 | 35.9113 | 20 | 0 | 0 | 0 | 0 | 4 | 0 | 0 | 0 | 0 | 0 | -1.653
13840 | TCS-2 | 482.016 | 480.425 | 0 | 260.89 | 1.591 | 1.591 | 0 | 2 | 35.5758 | 20 | 0 | 0 | 0 | 0 | 4 | 0 | 0 | 0 | 0 | 0 | -1.63
13850 | TCS-2 | 481.828 | 480.239 | 0 | 260.98 | 1.589 | 1.589 | 0 | 2 | 35.5311 | 20 | 0 | 0 | 0 | 0 | 4 | 0 | 0 | 0 | 0 | 0 | -1.606
13860 | TCS-2 | 481.641 | 480.017 | 0 | 263 | 1.624 | 1.624 | 0 | 2 | 36.3137 | 20 | 0 | 0 | 0 | 0 | 4 | 0 | 0 | 0 | 0 | 0 | -1.591
13870 | TCS-2 | 481.454 | 479.813 | 0 | 261.72 | 1.641 | 1.641 | 0 | 2 | 36.6939 | 20 | 0 | 0 | 0 | 0 | 4 | 0 | 0 | 0 | 0 | 0 | -1.589
13880 | TCS-2 | 481.267 | 479.614 | 0 | 258.83 | 1.653 | 1.653 | 0 | 2 | 36.9622 | 20 | 0 | 0 | 0 | 0 | 4 | 0 | 0 | 0 | 0 | 0 | -1.624
13890 | TCS-2 | 481.079 | 479.41 | 0 | 260.17 | 1.669 | 1.669 | 0 | 2 | 37.32 | 20 | 0 | 0 | 0 | 0 | 4 | 0 | 0 | 0 | 0 | 0 | -1.641
13900 | TCS-2 | 480.892 | 479.174 | 0 | 264.21 | 1.718 | 1.718 | 0 | 2 | 38.4156 | 20 | 0 | 0 | 0 | 0 | 4 | 0 | 0 | 0 | 0 | 0 | -1.653
13910 | TCS-2 | 480.705 | 478.939 | 0 | 270.28 | 1.766 | 1.766 | 0 | 2 | 39.489 | 20 | 0 | 0 | 0 | 0 | 4 | 0 | 0 | 0 | 0 | 0 | -1.669
13920 | TCS-2 | 480.517 | 478.703 | 0 | 278.06 | 1.814 | 1.814 | 0 | 2 | 40.5623 | 20 | 0 | 0 | 0 | 0 | 4 | 0 | 0 | 0 | 0 | 0 | -1.718
13930 | TCS-2 | 480.33 | 478.472 | 0 | 287 | 1.858 | 1.858 | 0 | 2 | 41.5461 | 20 | 0 | 0 | 0 | 0 | 4 | 0 | 0 | 0 | 0 | 0 | -1.766
13940 | TCS-2 | 480.143 | 478.276 | 0 | 296.41 | 1.867 | 1.867 | 0 | 2 | 41.7474 | 20 | 0 | 0 | 0 | 0 | 4 | 0 | 0 | 0 | 0 | 0 | -1.814
13950 | TCS-2 | 479.956 | 478.044 | 0 | 305.26 | 1.912 | 1.912 | 0 | 2 | 42.7536 | 20 | 0 | 0 | 0 | 0 | 4 | 0 | 0 | 0 | 0 | 0 | -1.858
13960 | TCS-2 | 479.768 | 477.809 | 0 | 312.75 | 1.959 | 1.959 | 0 | 2 | 43.8046 | 20 | 0 | 0 | 0 | 0 | 4 | 0 | 0 | 0 | 0 | 0 | -1.867
13970 | TCS-2 | 479.581 | 477.573 | 0 | 318.92 | 2.008 | 2.008 | 0 | 2 | 44.9002 | 20 | 0 | 0 | 0 | 0 | 4 | 0 | 0 | 0 | 0 | 0 | -1.912
13980 | TCS-2 | 479.394 | 477.34 | 0 | 325.72 | 2.054 | 2.054 | 0 | 2 | 45.9288 | 20 | 0 | 0 | 0 | 0 | 4 | 0 | 0 | 0 | 0 | 0 | -1.959
13990 | TCS-2 | 479.206 | 477.111 | 0 | 333.98 | 2.095 | 2.095 | 0 | 2 | 46.8456 | 20 | 0 | 0 | 0 | 0 | 4 | 0 | 0 | 0 | 0 | 0 | -2.008
14000 | TCS-2 | 479.019 | 476.963 | 0 | 342.28 | 2.056 | 2.056 | 0 | 2 | 45.9736 | 20 | 0 | 0 | 0 | 0 | 4 | 0 | 0 | 0 | 0 | 0 | -2.054
14010 | TCS-2 | 478.832 | 476.818 | 0 | 349.99 | 2.014 | 2.014 | 0 | 2 | 45.0344 | 20 | 0 | 0 | 0 | 0 | 4 | 0 | 0 | 0 | 0 | 0 | -2.095
14020 | TCS-2 | 478.645 | 476.627 | 0 | 357.02 | 2.018 | 2.018 | 0 | 2 | 45.1239 | 20 | 0 | 0 | 0 | 0 | 4 | 0 | 0 | 0 | 0 | 0 | -2.056
14030 | TCS-2 | 478.457 | 476.421 | 0 | 363.34 | 2.036 | 2.036 | 0 | 2 | 45.5263 | 20 | 0 | 0 | 0 | 0 | 4 | 0 | 0 | 0 | 0 | 0 | -2.014
14040 | TCS-2 | 478.27 | 476.207 | 0 | 370.44 | 2.063 | 2.063 | 0 | 2 | 46.1301 | 20 | 0 | 0 | 0 | 0 | 4 | 0 | 0 | 0 | 0 | 0 | -2.018
14050 | TCS-2 | 478.083 | 475.994 | 0 | 377.38 | 2.089 | 2.089 | 0 | 2 | 46.7115 | 20 | 0 | 0 | 0 | 0 | 4 | 0 | 0 | 0 | 0 | 0 | -2.036
14060 | TCS-2 | 477.895 | 475.799 | 0 | 382.36 | 2.096 | 2.096 | 0 | 2 | 46.868 | 20 | 0 | 0 | 0 | 0 | 4 | 0 | 0 | 0 | 0 | 0 | -2.063
14070 | TCS-2 | 477.708 | 475.621 | 0 | 386 | 2.087 | 2.087 | 0 | 2 | 46.6667 | 20 | 0 | 0 | 0 | 0 | 4 | 0 | 0 | 0 | 0 | 0 | -2.089
14080 | TCS-2 | 477.521 | 475.444 | 0 | 388.34 | 2.077 | 2.077 | 0 | 2 | 46.4431 | 20 | 0 | 0 | 0 | 0 | 4 | 0 | 0 | 0 | 0 | 0 | -2.096
14090 | TCS-2 | 477.334 | 475.266 | 0 | 389.8 | 2.068 | 2.068 | 0 | 2 | 46.2419 | 20 | 0 | 0 | 0 | 0 | 4 | 0 | 0 | 0 | 0 | 0 | -2.087
14100 | TCS-2 | 477.146 | 475.116 | 0 | 382.42 | 2.03 | 2.03 | 0 | 2 | 45.3922 | 20 | 0 | 0 | 0 | 0 | 4 | 0 | 0 | 0 | 0 | 0 | -2.077
14110 | TCS-2 | 476.959 | 474.962 | 0 | 369.64 | 1.997 | 1.997 | 0 | 2 | 44.6543 | 20 | 0 | 0 | 0 | 0 | 4 | 0 | 0 | 0 | 0 | 0 | -2.068
14120 | TCS-2 | 476.772 | 474.807 | 0 | 360.81 | 1.965 | 1.965 | 0 | 2 | 43.9387 | 20 | 0 | 0 | 0 | 0 | 4 | 0 | 0 | 0 | 0 | 0 | -2.03
14130 | TCS-2 | 476.585 | 474.653 | 0 | 353.28 | 1.932 | 1.932 | 0 | 2 | 43.2008 | 20 | 0 | 0 | 0 | 0 | 4 | 0 | 0 | 0 | 0 | 0 | -1.997
14140 | TCS-2 | 476.397 | 474.477 | 0 | 343.95 | 1.92 | 1.92 | 0 | 2 | 42.9325 | 20 | 0 | 0 | 0 | 0 | 4 | 0 | 0 | 0 | 0 | 0 | -1.965
14150 | TCS-2 | 476.21 | 474.297 | 0 | 334.09 | 1.913 | 1.913 | 0 | 2 | 42.776 | 20 | 0 | 0 | 0 | 0 | 4 | 0 | 0 | 0 | 0 | 0 | -1.932
14160 | TCS-2 | 476.023 | 474.128 | 0 | 326.93 | 1.895 | 1.895 | 0 | 2 | 42.3735 | 20 | 0 | 0 | 0 | 0 | 4 | 0 | 0 | 0 | 0 | 0 | -1.92
14170 | TCS-2 | 475.835 | 473.98 | 0 | 319.93 | 1.855 | 1.855 | 0 | 2 | 41.4791 | 20 | 0 | 0 | 0 | 0 | 4 | 0 | 0 | 0 | 0 | 0 | -1.913
14180 | TCS-2 | 475.648 | 473.83 | 0 | 311.45 | 1.818 | 1.818 | 0 | 2 | 40.6517 | 20 | 0 | 0 | 0 | 0 | 4 | 0 | 0 | 0 | 0 | 0 | -1.895
14190 | TCS-2 | 475.461 | 473.676 | 0 | 302.18 | 1.785 | 1.785 | 0 | 2 | 39.9138 | 20 | 0 | 0 | 0 | 0 | 4 | 0 | 0 | 0 | 0 | 0 | -1.855
14200 | TCS-2 | 475.274 | 473.512 | 0 | 293.21 | 1.762 | 1.762 | 0 | 2 | 39.3995 | 20 | 0 | 0 | 0 | 0 | 4 | 0 | 0 | 0 | 0 | 0 | -1.818
14210 | TCS-2 | 475.086 | 473.354 | 0 | 284.75 | 1.732 | 1.732 | 0 | 2 | 38.7287 | 20 | 0 | 0 | 0 | 0 | 4 | 0 | 0 | 0 | 0 | 0 | -1.785
14220 | TCS-2 | 474.899 | 473.202 | 0 | 276.5 | 1.697 | 1.697 | 0 | 2 | 37.9461 | 20 | 0 | 0 | 0 | 0 | 4 | 0 | 0 | 0 | 0 | 0 | -1.762
14230 | TCS-2 | 474.712 | 473.037 | 0 | 268.02 | 1.675 | 1.675 | 0 | 2 | 37.4541 | 20 | 0 | 0 | 0 | 0 | 4 | 0 | 0 | 0 | 0 | 0 | -1.732
14240 | TCS-2 | 474.524 | 472.871 | 0 | 258.99 | 1.653 | 1.653 | 0 | 2 | 36.9622 | 20 | 0 | 0 | 0 | 0 | 4 | 0 | 0 | 0 | 0 | 0 | -1.697
14250 | TCS-2 | 474.337 | 472.716 | 0 | 249.79 | 1.621 | 1.621 | 0 | 2 | 36.2467 | 20 | 0 | 0 | 0 | 0 | 4 | 0 | 0 | 0 | 0 | 0 | -1.675
14260 | TCS-2 | 474.15 | 472.566 | 0 | 240.85 | 1.584 | 1.584 | 0 | 2 | 35.4193 | 20 | 0 | 0 | 0 | 0 | 4 | 0 | 0 | 0 | 0 | 0 | -1.653
14270 | TCS-2 | 473.963 | 472.423 | 0 | 229.63 | 1.54 | 1.54 | 0 | 2 | 34.4354 | 20 | 0 | 0 | 0 | 0 | 4 | 0 | 0 | 14280 | 0 | 14280 | -1.621
14280 | TCS-2 | 473.775 | 472.31 | 0 | 207.86 | 1.465 | 0 | 0 | 2 | 0 | 0 | 0 | 0 | 0 | 0 | 0 | 0 | 0 | 0 | 0 | 0 | -1.584
14290 | TCS-2 | 473.592 | 472.197 | 0 | 177.83 | 1.395 | 0 | 0 | 2 | 0 | 0 | 0 | 0 | 0 | 0 | 0 | 0 | 0 | 0 | 0 | 0 | -1.54
14300 | TCS-2 | 473.428 | 472.124 | 0 | 150.67 | 1.304 | 0 | 0 | 2 | 0 | 0 | 0 | 0 | 0 | 0 | 0 | 0 | 0 | 0 | 0 | 0 | -1.465
14310 | TCS-2 | 473.285 | 472.068 | 0 | 129.7 | 1.217 | 0 | 0 | 2 | 0 | 0 | 0 | 0 | 0 | 0 | 0 | 0 | 0 | 0 | 0 | 0 | -1.395
14320 | TCS-2 | 473.163 | 472.011 | 0 | 114.76 | 1.152 | 0 | 0 | 2 | 0 | 0 | 0 | 0 | 0 | 0 | 0 | 0 | 0 | 0 | 0 | 0 | -1.304
14330 | TCS-2 | 473.063 | 471.98 | 0 | 102.12 | 1.083 | 0 | 0 | 2 | 0 | 0 | 0 | 0 | 0 | 0 | 0 | 0 | 0 | 0 | 0 | 0 | -1.217
14340 | TCS-2 | 472.983 | 471.964 | 0 | 87.48 | 1.019 | 0 | 0 | 2 | 0 | 0 | 0 | 0 | 0 | 0 | 0 | 0 | 0 | 0 | 0 | 0 | -1.152
14350 | TCS-2 | 472.924 | 471.939 | 0 | 74.51 | 0.985 | 0 | 0 | 2 | 0 | 0 | 0 | 0 | 0 | 0 | 0 | 0 | 0 | 0 | 0 | 0 | -1.083
14360 | TCS-2 | 472.887 | 471.915 | 0 | 69.63 | 0.972 | 0 | 0 | 2 | 0 | 0 | 0 | 0 | 0 | 0 | 0 | 0 | 0 | 0 | 0 | 0 | -1.019
14370 | TCS-2 | 472.87 | 471.972 | 0 | 70.37 | 0.898 | 0 | 0 | 2 | 0 | 0 | 0 | 0 | 0 | 0 | 0 | 0 | 0 | 0 | 0 | 0 | -0.985
14380 | TCS-2 | 472.871 | 472.019 | 0 | 69.94 | 0.852 | 0 | 0 | 2 | 0 | 0 | 0 | 0 | 0 | 0 | 0 | 0 | 0 | 0 | 0 | 0 | -0.972
14390 | TCS-2 | 472.873 | 471.81 | 0 | 105.53 | 1.063 | 0 | 0 | 2 | 0 | 0 | 0 | 0 | 0 | 0 | 0 | 0 | 0 | 0 | 0 | 0 | -0.898
14400 | TCS-2 | 472.875 | 471.292 | 0 | 211.14 | 1.583 | 1.583 | 0 | 2 | 35.397 | 20 | 0 | 0 | 0 | 0 | 4 | 0 | 0 | 14400 | 0 | 14400 | -0.852
14410 | TCS-2 | 472.877 | 470.775 | 0 | 352.39 | 2.102 | 2.102 | 0 | 2 | 47.0021 | 20 | 0 | 0 | 0 | 0 | 4 | 0 | 0 | 0 | 0 | 0 | -1.063
14420 | TCS-2 | 472.879 | 470.287 | 0 | 478.21 | 2.592 | 2.592 | 0 | 2 | 57.9589 | 20 | 0 | 0 | 0 | 0 | 4 | 0 | 0 | 0 | 0 | 0 | -1.583
14430 | TCS-2 | 472.882 | 471.354 | 0 | 404.98 | 1.528 | 1.528 | 0 | 2 | 34.1671 | 20 | 0 | 0 | 0 | 0 | 4 | 0 | 0 | 14440 | 0 | 14440 | -2.102
14440 | TCS-2 | 472.884 | 471.417 | 0 | 236.07 | 1.467 | 0 | 0 | 2 | 0 | 0 | 0 | 0 | 0 | 0 | 0 | 0 | 0 | 0 | 0 | 0 | -2.592
14450 | TCS-2 | 472.893 | 471.495 | 0 | 182.9 | 1.398 | 0 | 0 | 2 | 0 | 0 | 0 | 0 | 0 | 0 | 0 | 0 | 0 | 0 | 0 | 0 | -1.528
14460 | TCS-2 | 472.908 | 471.576 | 0 | 162.59 | 1.332 | 0 | 0 | 2 | 0 | 0 | 0 | 0 | 0 | 0 | 0 | 0 | 0 | 0 | 0 | 0 | -1.467
14470 | TCS-2 | 472.93 | 471.662 | 0 | 146.46 | 1.268 | 0 | 0 | 2 | 0 | 0 | 0 | 0 | 0 | 0 | 0 | 0 | 0 | 0 | 0 | 0 | -1.398
14480 | TCS-2 | 472.959 | 471.734 | 0 | 134.24 | 1.225 | 0 | 0 | 2 | 0 | 0 | 0 | 0 | 0 | 0 | 0 | 0 | 0 | 0 | 0 | 0 | -1.332
14490 | TCS-2 | 472.994 | 471.806 | 0 | 124.44 | 1.188 | 0 | 0 | 2 | 0 | 0 | 0 | 0 | 0 | 0 | 0 | 0 | 0 | 0 | 0 | 0 | -1.268
14500 | TCS-2 | 473.036 | 471.878 | 0 | 116.49 | 1.158 | 0 | 0 | 2 | 0 | 0 | 0 | 0 | 0 | 0 | 0 | 0 | 0 | 0 | 0 | 0 | -1.225
14510 | TCS-2 | 473.085 | 471.95 | 0 | 110.83 | 1.135 | 0 | 0 | 2 | 0 | 0 | 0 | 0 | 0 | 0 | 0 | 0 | 0 | 0 | 0 | 0 | -1.188
14520 | TCS-2 | 473.141 | 472.02 | 0 | 109.59 | 1.121 | 0 | 0 | 2 | 0 | 0 | 0 | 0 | 0 | 0 | 0 | 0 | 0 | 0 | 0 | 0 | -1.158
14530 | TCS-2 | 473.202 | 472.041 | 0 | 111.91 | 1.161 | 0 | 0 | 2 | 0 | 0 | 0 | 0 | 0 | 0 | 0 | 0 | 0 | 0 | 0 | 0 | -1.135
14540 | TCS-2 | 473.265 | 472.089 | 0 | 115.05 | 1.176 | 0 | 0 | 2 | 0 | 0 | 0 | 0 | 0 | 0 | 0 | 0 | 0 | 0 | 0 | 0 | -1.121
14550 | TCS-2 | 473.328 | 472.154 | 0 | 118.5 | 1.174 | 0 | 0 | 2 | 0 | 0 | 0 | 0 | 0 | 0 | 0 | 0 | 0 | 0 | 0 | 0 | -1.161
14560 | TCS-2 | 473.39 | 472.222 | 0 | 122.36 | 1.168 | 0 | 0 | 2 | 0 | 0 | 0 | 0 | 0 | 0 | 0 | 0 | 0 | 0 | 0 | 0 | -1.176
14570 | TCS-2 | 473.453 | 472.255 | 0 | 126.84 | 1.198 | 0 | 0 | 2 | 0 | 0 | 0 | 0 | 0 | 0 | 0 | 0 | 0 | 0 | 0 | 0 | -1.174
14580 | TCS-2 | 473.516 | 472.273 | 0 | 131.95 | 1.243 | 0 | 0 | 2 | 0 | 0 | 0 | 0 | 0 | 0 | 0 | 0 | 0 | 0 | 0 | 0 | -1.168
14590 | TCS-2 | 473.579 | 472.346 | 0 | 134.6 | 1.233 | 0 | 0 | 2 | 0 | 0 | 0 | 0 | 0 | 0 | 0 | 0 | 0 | 0 | 0 | 0 | -1.198
14600 | TCS-2 | 473.641 | 472.403 | 0 | 134.77 | 1.238 | 0 | 0 | 2 | 0 | 0 | 0 | 0 | 0 | 0 | 0 | 0 | 0 | 0 | 0 | 0 | -1.243
14610 | TCS-2 | 473.704 | 472.457 | 0 | 135.39 | 1.247 | 0 | 0 | 2 | 0 | 0 | 0 | 0 | 0 | 0 | 0 | 0 | 0 | 0 | 0 | 0 | -1.233
14620 | TCS-2 | 473.766 | 472.511 | 0 | 136.32 | 1.255 | 0 | 0 | 2 | 0 | 0 | 0 | 0 | 0 | 0 | 0 | 0 | 0 | 0 | 0 | 0 | -1.238
14630 | TCS-2 | 473.827 | 472.554 | 0 | 136.95 | 1.273 | 0 | 0 | 2 | 0 | 0 | 0 | 0 | 0 | 0 | 0 | 0 | 0 | 0 | 0 | 0 | -1.247
14640 | TCS-2 | 473.884 | 472.626 | 0 | 136.68 | 1.258 | 0 | 0 | 2 | 0 | 0 | 0 | 0 | 0 | 0 | 0 | 0 | 0 | 0 | 0 | 0 | -1.255
14650 | TCS-2 | 473.94 | 472.721 | 0 | 135.32 | 1.219 | 0 | 0 | 2 | 0 | 0 | 0 | 0 | 0 | 0 | 0 | 0 | 0 | 0 | 0 | 0 | -1.273
14660 | TCS-2 | 473.994 | 472.805 | 0 | 132.77 | 1.189 | 0 | 0 | 2 | 0 | 0 | 0 | 0 | 0 | 0 | 0 | 0 | 0 | 0 | 0 | 0 | -1.258
14670 | TCS-2 | 474.045 | 472.884 | 0 | 130.49 | 1.161 | 0 | 0 | 2 | 0 | 0 | 0 | 0 | 0 | 0 | 0 | 0 | 0 | 0 | 0 | 0 | -1.219
14680 | TCS-2 | 474.094 | 472.892 | 0 | 132.9 | 1.202 | 0 | 0 | 2 | 0 | 0 | 0 | 0 | 0 | 0 | 0 | 0 | 0 | 0 | 0 | 0 | -1.189
14690 | TCS-2 | 474.141 | 472.908 | 0 | 139.19 | 1.233 | 0 | 0 | 2 | 0 | 0 | 0 | 0 | 0 | 0 | 0 | 0 | 0 | 0 | 0 | 0 | -1.161
14700 | TCS-2 | 474.186 | 472.922 | 0 | 146.1 | 1.264 | 0 | 0 | 2 | 0 | 0 | 0 | 0 | 0 | 0 | 0 | 0 | 0 | 0 | 0 | 0 | -1.202
14710 | TCS-2 | 474.229 | 472.916 | 0 | 156.44 | 1.313 | 0 | 0 | 2 | 0 | 0 | 0 | 0 | 0 | 0 | 0 | 0 | 0 | 0 | 0 | 0 | -1.233
14720 | TCS-2 | 474.269 | 472.91 | 0 | 166.46 | 1.359 | 0 | 0 | 2 | 0 | 0 | 0 | 0 | 0 | 0 | 0 | 0 | 0 | 0 | 0 | 0 | -1.264
14730 | TCS-2 | 474.307 | 472.931 | 0 | 172.73 | 1.376 | 0 | 0 | 2 | 0 | 0 | 0 | 0 | 0 | 0 | 0 | 0 | 0 | 0 | 0 | 0 | -1.313
14740 | TCS-2 | 474.343 | 472.943 | 0 | 178.55 | 1.4 | 0 | 0 | 2 | 0 | 0 | 0 | 0 | 0 | 0 | 0 | 0 | 0 | 0 | 0 | 0 | -1.359
14750 | TCS-2 | 474.377 | 472.963 | 0 | 184.27 | 1.414 | 0 | 0 | 2 | 0 | 0 | 0 | 0 | 0 | 0 | 0 | 0 | 0 | 0 | 0 | 0 | -1.376
14760 | TCS-2 | 474.409 | 472.992 | 0 | 189.5 | 1.417 | 0 | 0 | 2 | 0 | 0 | 0 | 0 | 0 | 0 | 0 | 0 | 0 | 0 | 0 | 0 | -1.4
14770 | TCS-2 | 474.439 | 472.998 | 0 | 197.55 | 1.441 | 0 | 0 | 2 | 0 | 0 | 0 | 0 | 0 | 0 | 0 | 0 | 0 | 0 | 0 | 0 | -1.414
14780 | TCS-2 | 474.469 | 473.003 | 0 | 208.77 | 1.466 | 0 | 0 | 2 | 0 | 0 | 0 | 0 | 0 | 0 | 0 | 0 | 0 | 0 | 0 | 0 | -1.417
14790 | TCS-2 | 474.498 | 473.007 | 0 | 220.14 | 1.491 | 0 | 0 | 2 | 0 | 0 | 0 | 0 | 0 | 0 | 0 | 0 | 0 | 0 | 0 | 0 | -1.441
14800 | TCS-2 | 474.528 | 473.005 | 0 | 230.66 | 1.523 | 1.523 | 0 | 2 | 34.0553 | 20 | 0 | 0 | 0 | 0 | 4 | 0 | 0 | 14800 | 0 | 14800 | -1.466
14810 | TCS-2 | 474.558 | 473.042 | 0 | 234.31 | 1.516 | 1.516 | 0 | 2 | 33.8988 | 20 | 0 | 0 | 0 | 0 | 4 | 0 | 0 | 0 | 0 | 0 | -1.491
14820 | TCS-2 | 474.588 | 473.07 | 0 | 231.04 | 1.518 | 1.518 | 0 | 2 | 33.9435 | 20 | 0 | 0 | 0 | 0 | 4 | 0 | 0 | 0 | 0 | 0 | -1.523
14830 | TCS-2 | 474.618 | 473.096 | 0 | 227.85 | 1.522 | 1.522 | 0 | 2 | 34.033 | 20 | 0 | 0 | 0 | 0 | 4 | 0 | 0 | 0 | 0 | 0 | -1.516
14840 | TCS-2 | 474.648 | 473.115 | 0 | 224.79 | 1.533 | 1.533 | 0 | 2 | 34.2789 | 20 | 0 | 0 | 0 | 0 | 4 | 0 | 0 | 0 | 0 | 0 | -1.518
14850 | TCS-2 | 474.678 | 473.141 | 0 | 222.21 | 1.537 | 1.537 | 0 | 2 | 34.3684 | 20 | 0 | 0 | 0 | 0 | 4 | 0 | 0 | 0 | 0 | 0 | -1.522
14860 | TCS-2 | 474.707 | 473.176 | 0 | 220.72 | 1.531 | 1.531 | 0 | 2 | 34.2342 | 20 | 0 | 0 | 0 | 0 | 4 | 0 | 0 | 0 | 0 | 0 | -1.533
14870 | TCS-2 | 474.737 | 473.21 | 0 | 219.03 | 1.527 | 1.527 | 0 | 2 | 34.1448 | 20 | 0 | 0 | 0 | 0 | 4 | 0 | 0 | 0 | 0 | 0 | -1.537
14880 | TCS-2 | 474.767 | 473.24 | 0 | 217.79 | 1.527 | 1.527 | 0 | 2 | 34.1448 | 20 | 0 | 0 | 0 | 0 | 4 | 0 | 0 | 0 | 0 | 0 | -1.531
14890 | TCS-2 | 474.797 | 473.27 | 0 | 217.08 | 1.527 | 1.527 | 0 | 2 | 34.1448 | 20 | 0 | 0 | 0 | 0 | 4 | 0 | 0 | 0 | 0 | 0 | -1.527
14900 | TCS-2 | 474.827 | 473.153 | 0 | 226.39 | 1.674 | 1.674 | 0 | 2 | 37.4318 | 20 | 0 | 0 | 0 | 0 | 4 | 0 | 0 | 14910 | 0 | 14910 | -1.527
14910 | TCS-2 | 474.857 | 473.529 | 0 | 200.05 | 1.328 | 0 | 0 | 2 | 0 | 0 | 0 | 0 | 0 | 0 | 0 | 0 | 0 | 0 | 0 | 0 | -1.527
14920 | TCS-2 | 474.886 | 473.534 | 0 | 141.53 | 1.352 | 0 | 0 | 2 | 0 | 0 | 0 | 0 | 0 | 0 | 0 | 0 | 0 | 0 | 0 | 0 | -1.674
14930 | TCS-2 | 474.916 | 473.672 | 0.06 | 121.15 | 1.244 | 0 | 0 | 2 | 0 | 0 | 0 | 0 | 0 | 0 | 0 | 0 | 0 | 0 | 0 | 0 | -1.328
14940 | TCS-2 | 474.946 | 473.765 | 0.06 | 123.06 | 1.181 | 0 | 0 | 2 | 0 | 0 | 0 | 0 | 0 | 0 | 0 | 0 | 0 | 0 | 0 | 0 | -1.352
14950 | TCS-2 | 474.976 | 473.87 | 0 | 109.33 | 1.106 | 0 | 0 | 2 | 0 | 0 | 0 | 0 | 0 | 0 | 0 | 0 | 0 | 0 | 0 | 0 | -1.244
14960 | TCS-2 | 475.006 | 474.013 | 0 | 79.41 | 0.993 | 0 | 0 | 2 | 0 | 0 | 0 | 0 | 0 | 0 | 0 | 0 | 0 | 0 | 0 | 0 | -1.181
14970 | TCS-2 | 475.036 | 474.166 | 1.29 | 47.65 | 0.87 | 0 | 0 | 2 | 0 | 0 | 0 | 0 | 0 | 0 | 0 | 0 | 0 | 0 | 0 | 0 | -1.106
14980 | TCS-2 | 475.066 | 474.318 | 8.86 | 22.21 | 0.748 | 0 | 0 | 2 | 0 | 0 | 0 | 0 | 0 | 0 | 0 | 0 | 0 | 0 | 0 | 0 | -0.993
14990 | TCS-2 | 475.095 | 474.567 | 27.45 | 6.32 | 0.528 | 0 | 0 | 2 | 0 | 0 | 0 | 0 | 0 | 0 | 0 | 0 | 0 | 0 | 0 | 0 | -0.87
15000 | TCS-2 | 475.125 | 474.575 | 41.77 | 1.4 | 0.55 | 0 | 0 | 2 | 0 | 0 | 0 | 0 | 0 | 0 | 0 | 0 | 0 | 0 | 0 | 0 | -0.748
15010 | TCS-2 | 475.155 | 474.573 | 43.68 | 4.05 | 0.582 | 0 | 0 | 2 | 0 | 0 | 0 | 0 | 0 | 0 | 0 | 0 | 0 | 0 | 0 | 0 | -0.528
15020 | TCS-2 | 475.185 | 474.582 | 43.59 | 9.02 | 0.603 | 0 | 0 | 2 | 0 | 0 | 0 | 0 | 0 | 0 | 0 | 0 | 0 | 0 | 0 | 0 | -0.55
15030 | TCS-2 | 475.215 | 474.591 | 43.74 | 15.46 | 0.624 | 0 | 0 | 2 | 0 | 0 | 0 | 0 | 0 | 0 | 0 | 0 | 0 | 0 | 0 | 0 | -0.582
15040 | TCS-2 | 475.245 | 474.6 | 43.86 | 21.39 | 0.645 | 0 | 0 | 2 | 0 | 0 | 0 | 0 | 0 | 0 | 0 | 0 | 0 | 0 | 0 | 0 | -0.603
15050 | TCS-2 | 475.274 | 474.828 | 54.73 | 13.59 | 0.446 | 0 | 0 | 2 | 0 | 0 | 0 | 0 | 0 | 0 | 0 | 0 | 0 | 0 | 0 | 0 | -0.624
15060 | TCS-2 | 475.304 | 474.887 | 75.72 | 1.57 | 0.417 | 0 | 0 | 2 | 0 | 0 | 0 | 0 | 0 | 0 | 0 | 0 | 0 | 0 | 0 | 0 | -0.645
15070 | TCS-2 | 475.334 | 474.816 | 72.61 | 0 | 0.518 | 0 | 0 | 2 | 0 | 0 | 0 | 0 | 0 | 0 | 0 | 0 | 0 | 0 | 0 | 0 | -0.446
15080 | TCS-2 | 475.364 | 474.794 | 51.46 | 0 | 0.57 | 0 | 0 | 2 | 0 | 0 | 0 | 0 | 0 | 0 | 0 | 0 | 0 | 0 | 0 | 0 | -0.417
15090 | TCS-2 | 475.394 | 474.772 | 34.93 | 0.69 | 0.622 | 0 | 0 | 2 | 0 | 0 | 0 | 0 | 0 | 0 | 0 | 0 | 0 | 0 | 0 | 0 | -0.518
15100 | TCS-2 | 475.424 | 474.749 | 18.96 | 4.41 | 0.675 | 0 | 0 | 2 | 0 | 0 | 0 | 0 | 0 | 0 | 0 | 0 | 0 | 0 | 0 | 0 | -0.57
15110 | TCS-2 | 475.454 | 474.726 | 7.24 | 14.23 | 0.728 | 0 | 0 | 2 | 0 | 0 | 0 | 0 | 0 | 0 | 0 | 0 | 0 | 0 | 0 | 0 | -0.622
15120 | TCS-2 | 475.483 | 474.671 | 1.62 | 31.9 | 0.812 | 0 | 0 | 2 | 0 | 0 | 0 | 0 | 0 | 0 | 0 | 0 | 0 | 0 | 0 | 0 | -0.675
15130 | TCS-2 | 475.513 | 474.581 | 0.16 | 55.44 | 0.932 | 0 | 0 | 2 | 0 | 0 | 0 | 0 | 0 | 0 | 0 | 0 | 0 | 0 | 0 | 0 | -0.728
15140 | TCS-2 | 475.543 | 474.491 | 0 | 80.41 | 1.052 | 0 | 0 | 2 | 0 | 0 | 0 | 0 | 0 | 0 | 0 | 0 | 0 | 0 | 0 | 0 | -0.812
15150 | TCS-2 | 475.573 | 474.402 | 0 | 105.25 | 1.171 | 0 | 0 | 2 | 0 | 0 | 0 | 0 | 0 | 0 | 0 | 0 | 0 | 0 | 0 | 0 | -0.932
15160 | TCS-2 | 475.603 | 474.328 | 0 | 130.15 | 1.275 | 0 | 0 | 2 | 0 | 0 | 0 | 0 | 0 | 0 | 0 | 0 | 0 | 0 | 0 | 0 | -1.052
15170 | TCS-2 | 475.633 | 474.294 | 0 | 152.75 | 1.339 | 0 | 0 | 2 | 0 | 0 | 0 | 0 | 0 | 0 | 0 | 0 | 0 | 0 | 0 | 0 | -1.171
15180 | TCS-2 | 475.662 | 474.267 | 0 | 173.33 | 1.395 | 0 | 0 | 2 | 0 | 0 | 0 | 0 | 0 | 0 | 0 | 0 | 0 | 0 | 0 | 0 | -1.275
15190 | TCS-2 | 475.692 | 474.233 | 0 | 193.16 | 1.459 | 0 | 0 | 2 | 0 | 0 | 0 | 0 | 0 | 0 | 0 | 0 | 0 | 0 | 0 | 0 | -1.339
15200 | TCS-2 | 475.722 | 474.189 | 0 | 212.08 | 1.533 | 1.533 | 0 | 2 | 34.2789 | 20 | 0 | 0 | 0 | 0 | 4 | 0 | 0 | 15200 | 0 | 15200 | -1.395
15210 | TCS-2 | 475.752 | 474.097 | 0 | 234.97 | 1.655 | 1.655 | 0 | 2 | 37.0069 | 20 | 0 | 0 | 0 | 0 | 4 | 0 | 0 | 0 | 0 | 0 | -1.459
15220 | TCS-2 | 475.782 | 474.103 | 0 | 265.06 | 1.679 | 1.679 | 0 | 2 | 37.5436 | 20 | 0 | 0 | 0 | 0 | 4 | 0 | 0 | 0 | 0 | 0 | -1.533
15230 | TCS-2 | 475.812 | 474.056 | 0 | 295.24 | 1.756 | 1.756 | 0 | 2 | 39.2654 | 20 | 0 | 0 | 0 | 0 | 4 | 0 | 0 | 0 | 0 | 0 | -1.655
15240 | TCS-2 | 475.841 | 474.056 | 0 | 319.87 | 1.785 | 1.785 | 0 | 2 | 39.9138 | 20 | 0 | 0 | 0 | 0 | 4 | 0 | 0 | 0 | 0 | 0 | -1.679
15250 | TCS-2 | 475.871 | 474.044 | 0 | 342.93 | 1.827 | 1.827 | 0 | 2 | 40.853 | 20 | 0 | 0 | 0 | 0 | 4 | 0 | 0 | 0 | 0 | 0 | -1.756
15260 | TCS-2 | 475.901 | 473.977 | 0 | 363.46 | 1.924 | 1.924 | 0 | 2 | 43.0219 | 20 | 0 | 0 | 0 | 0 | 4 | 0 | 0 | 0 | 0 | 0 | -1.785
15270 | TCS-2 | 475.931 | 474.022 | 0 | 372.94 | 1.909 | 1.909 | 0 | 2 | 42.6865 | 20 | 0 | 0 | 0 | 0 | 4 | 0 | 0 | 0 | 0 | 0 | -1.827
15280 | TCS-2 | 475.961 | 474.109 | 0 | 370.6 | 1.852 | 1.852 | 0 | 2 | 41.412 | 20 | 0 | 0 | 0 | 0 | 4 | 0 | 0 | 0 | 0 | 0 | -1.924
15290 | TCS-2 | 475.991 | 474.205 | 0 | 361.33 | 1.786 | 1.786 | 0 | 2 | 39.9362 | 20 | 0 | 0 | 0 | 0 | 4 | 0 | 0 | 0 | 0 | 0 | -1.909
15300 | TCS-2 | 476.021 | 474.299 | 0 | 349.11 | 1.722 | 1.722 | 0 | 2 | 38.5051 | 20 | 0 | 0 | 0 | 0 | 4 | 0 | 0 | 0 | 0 | 0 | -1.852
15310 | TCS-2 | 476.05 | 474.393 | 0 | 331.59 | 1.657 | 1.657 | 0 | 2 | 37.0516 | 20 | 0 | 0 | 0 | 0 | 4 | 0 | 0 | 0 | 0 | 0 | -1.786
15320 | TCS-2 | 476.08 | 474.49 | 0 | 313.12 | 1.59 | 1.59 | 0 | 2 | 35.5535 | 20 | 0 | 0 | 0 | 0 | 4 | 0 | 0 | 0 | 0 | 0 | -1.722
15330 | TCS-2 | 476.11 | 474.584 | 0 | 293.95 | 1.526 | 1.526 | 0 | 2 | 34.1224 | 20 | 0 | 0 | 0 | 0 | 4 | 0 | 0 | 15340 | 0 | 15340 | -1.657
15340 | TCS-2 | 476.14 | 474.685 | 0 | 272.91 | 1.455 | 0 | 0 | 2 | 0 | 0 | 0 | 0 | 0 | 0 | 0 | 0 | 0 | 0 | 0 | 0 | -1.59
15350 | TCS-2 | 476.17 | 474.795 | 0.19 | 250.96 | 1.375 | 0 | 0 | 2 | 0 | 0 | 0 | 0 | 0 | 0 | 0 | 0 | 0 | 0 | 0 | 0 | -1.526
15360 | TCS-2 | 476.2 | 474.909 | 1.06 | 227.99 | 1.291 | 0 | 0 | 2 | 0 | 0 | 0 | 0 | 0 | 0 | 0 | 0 | 0 | 0 | 0 | 0 | -1.455
15370 | TCS-2 | 476.229 | 475.027 | 3.1 | 204.17 | 1.202 | 0 | 0 | 2 | 0 | 0 | 0 | 0 | 0 | 0 | 0 | 0 | 0 | 0 | 0 | 0 | -1.375
15380 | TCS-2 | 476.259 | 475.094 | 4.69 | 185.82 | 1.165 | 0 | 0 | 2 | 0 | 0 | 0 | 0 | 0 | 0 | 0 | 0 | 0 | 0 | 0 | 0 | -1.291
15390 | TCS-2 | 476.289 | 475.161 | 5.2 | 176.95 | 1.128 | 0 | 0 | 2 | 0 | 0 | 0 | 0 | 0 | 0 | 0 | 0 | 0 | 0 | 0 | 0 | -1.202
15400 | TCS-2 | 476.319 | 475.235 | 6.07 | 169.65 | 1.084 | 0 | 0 | 2 | 0 | 0 | 0 | 0 | 0 | 0 | 0 | 0 | 0 | 0 | 0 | 0 | -1.165
15410 | TCS-2 | 476.349 | 475.308 | 7.84 | 157.85 | 1.041 | 0 | 0 | 2 | 0 | 0 | 0 | 0 | 0 | 0 | 0 | 0 | 0 | 0 | 0 | 0 | -1.128
15420 | TCS-2 | 476.379 | 475.382 | 12.03 | 141.83 | 0.997 | 0 | 0 | 2 | 0 | 0 | 0 | 0 | 0 | 0 | 0 | 0 | 0 | 0 | 0 | 0 | -1.084
15430 | TCS-2 | 476.409 | 475.542 | 12.97 | 121.45 | 0.867 | 0 | 0 | 2 | 0 | 0 | 0 | 0 | 0 | 0 | 0 | 0 | 0 | 0 | 0 | 0 | -1.041
15440 | TCS-2 | 476.438 | 475.442 | 7.63 | 116.3 | 0.996 | 0 | 0 | 2 | 0 | 0 | 0 | 0 | 0 | 0 | 0 | 0 | 0 | 0 | 0 | 0 | -0.997
15450 | TCS-2 | 476.468 | 475.442 | 2.48 | 136.48 | 1.026 | 0 | 0 | 2 | 0 | 0 | 0 | 0 | 0 | 0 | 0 | 0 | 0 | 0 | 0 | 0 | -0.867
15460 | TCS-2 | 476.498 | 475.398 | 0.68 | 155.34 | 1.1 | 0 | 0 | 2 | 0 | 0 | 0 | 0 | 0 | 0 | 0 | 0 | 0 | 0 | 0 | 0 | -0.996
15470 | TCS-2 | 476.528 | 475.381 | 2.42 | 166.05 | 1.147 | 0 | 0 | 2 | 0 | 0 | 0 | 0 | 0 | 0 | 0 | 0 | 0 | 0 | 0 | 0 | -1.026
15480 | TCS-2 | 476.558 | 475.461 | 3.96 | 163.84 | 1.097 | 0 | 0 | 2 | 0 | 0 | 0 | 0 | 0 | 0 | 0 | 0 | 0 | 0 | 0 | 0 | -1.1
15490 | TCS-2 | 476.588 | 475.467 | 3.34 | 161.63 | 1.121 | 0 | 0 | 2 | 0 | 0 | 0 | 0 | 0 | 0 | 0 | 0 | 0 | 0 | 0 | 0 | -1.147
15500 | TCS-2 | 476.617 | 475.46 | 2.31 | 172.89 | 1.157 | 0 | 0 | 2 | 0 | 0 | 0 | 0 | 0 | 0 | 0 | 0 | 0 | 0 | 0 | 0 | -1.097
15510 | TCS-2 | 476.647 | 475.345 | 1.19 | 182.86 | 1.302 | 0 | 0 | 2 | 0 | 0 | 0 | 0 | 0 | 0 | 0 | 0 | 0 | 0 | 0 | 0 | -1.121
15520 | TCS-2 | 476.677 | 475.396 | 1.08 | 190.38 | 1.281 | 0 | 0 | 2 | 0 | 0 | 0 | 0 | 0 | 0 | 0 | 0 | 0 | 0 | 0 | 0 | -1.157
15530 | TCS-2 | 476.705 | 475.417 | 0.77 | 194.54 | 1.288 | 0 | 0 | 2 | 0 | 0 | 0 | 0 | 0 | 0 | 0 | 0 | 0 | 0 | 0 | 0 | -1.302
15540 | TCS-2 | 476.726 | 475.446 | 0 | 194.33 | 1.28 | 0 | 0 | 2 | 0 | 0 | 0 | 0 | 0 | 0 | 0 | 0 | 0 | 0 | 0 | 0 | -1.281
15550 | TCS-2 | 476.739 | 475.468 | 0 | 193.56 | 1.271 | 0 | 0 | 2 | 0 | 0 | 0 | 0 | 0 | 0 | 0 | 0 | 0 | 0 | 0 | 0 | -1.288
15560 | TCS-2 | 476.745 | 475.456 | 0 | 194.38 | 1.289 | 0 | 0 | 2 | 0 | 0 | 0 | 0 | 0 | 0 | 0 | 0 | 0 | 0 | 0 | 0 | -1.28
15570 | TCS-2 | 476.744 | 475.496 | 0.27 | 185.69 | 1.248 | 0 | 0 | 2 | 0 | 0 | 0 | 0 | 0 | 0 | 0 | 0 | 0 | 0 | 0 | 0 | -1.271
15580 | TCS-2 | 476.735 | 475.635 | 0.81 | 165.54 | 1.1 | 0 | 0 | 2 | 0 | 0 | 0 | 0 | 0 | 0 | 0 | 0 | 0 | 0 | 0 | 0 | -1.289
15590 | TCS-2 | 476.719 | 475.538 | 0.54 | 158.26 | 1.181 | 0 | 0 | 2 | 0 | 0 | 0 | 0 | 0 | 0 | 0 | 0 | 0 | 0 | 0 | 0 | -1.248
15600 | TCS-2 | 476.696 | 475.532 | 0 | 158.77 | 1.164 | 0 | 0 | 2 | 0 | 0 | 0 | 0 | 0 | 0 | 0 | 0 | 0 | 0 | 0 | 0 | -1.1
15610 | TCS-2 | 476.665 | 475.581 | 0 | 145.37 | 1.084 | 0 | 0 | 2 | 0 | 0 | 0 | 0 | 0 | 0 | 0 | 0 | 0 | 0 | 0 | 0 | -1.181
15620 | TCS-2 | 476.628 | 475.628 | 0 | 123.7 | 1 | 0 | 0 | 2 | 0 | 0 | 0 | 0 | 0 | 0 | 0 | 0 | 0 | 0 | 0 | 0 | -1.164
15630 | TCS-2 | 476.592 | 475.669 | 0 | 100.32 | 0.923 | 0 | 0 | 2 | 0 | 0 | 0 | 0 | 0 | 0 | 0 | 0 | 0 | 0 | 0 | 0 | -1.084
15640 | TCS-2 | 476.556 | 475.952 | 13.59 | 65.56 | 0.604 | 0 | 0 | 2 | 0 | 0 | 0 | 0 | 0 | 0 | 0 | 0 | 0 | 0 | 0 | 0 | -1
15650 | TCS-2 | 476.519 | 475.695 | 51.58 | 33.64 | 0.824 | 0 | 0 | 2 | 0 | 0 | 0 | 0 | 0 | 0 | 0 | 0 | 0 | 0 | 0 | 0 | -0.923
15660 | TCS-2 | 476.483 | 477.015 | 88.26 | 24.08 | 0 | 0 | 0 | 2 | 0 | 0 | 0 | 0 | 0 | 0 | 0 | 0 | 0 | 0 | 0 | 0 | -0.604
15670 | TCS-2 | 476.446 | 476.718 | 100.27 | 25.13 | 0 | 0 | 0 | 2 | 0 | 0 | 0 | 0 | 0 | 0 | 0 | 0 | 0 | 0 | 0 | 0 | -0.824
15680 | TCS-2 | 476.41 | 476.428 | 91.57 | 26.93 | 0 | 0 | 0 | 2 | 0 | 0 | 0 | 0 | 0 | 0 | 0 | 0 | 0 | 0 | 0 | 0 | 0.532
15690 | TCS-2 | 476.373 | 476.091 | 68.51 | 28.37 | 0.282 | 0 | 0 | 2 | 0 | 0 | 0 | 0 | 0 | 0 | 0 | 0 | 0 | 0 | 0 | 0 | 0.272
15700 | TCS-2 | 476.337 | 475.822 | 42.38 | 31.69 | 0.515 | 0 | 0 | 2 | 0 | 0 | 0 | 0 | 0 | 0 | 0 | 0 | 0 | 0 | 0 | 0 | 0.018
15710 | TCS-1 | 476.301 | 475.66 | 29.93 | 39.85 | 0.641 | 0 | 0 | 2 | 0 | 0 | 0 | 0 | 0 | 0 | 0 | 0 | 0 | 0 | 0 | 0 | -0.282
15720 | TCS-1 | 476.264 | 475.555 | 15.51 | 107.96 | 0.709 | 0 | 0 | 2 | 0 | 0 | 0 | 0 | 0 | 0 | 0 | 0 | 0 | 0 | 0 | 0 | -0.515
15730 | TCS-1 | 476.228 | 475.539 | 1.23 | 237.63 | 0.689 | 0 | 0 | 2 | 0 | 0 | 0 | 0 | 0 | 0 | 0 | 0 | 0 | 0 | 0 | 0 | -0.641
15740 | TCS-1 | 476.192 | 475.549 | 1.19 | 185.89 | 0.643 | 0 | 0 | 2 | 0 | 0 | 0 | 0 | 0 | 0 | 0 | 0 | 0 | 0 | 0 | 0 | -0.709
15750 | TCS-1 | 476.168 | 475.56 | 2.55 | 68.6 | 0.608 | 0 | 0 | 2 | 0 | 0 | 0 | 0 | 0 | 0 | 0 | 0 | 0 | 0 | 0 | 0 | -0.689
15760 | TCS-1 | 476.16 | 475.571 | 2.95 | 79.68 | 0.589 | 0 | 0 | 2 | 0 | 0 | 0 | 0 | 0 | 0 | 0 | 0 | 0 | 0 | 0 | 0 | -0.643
15770 | TCS-1 | 476.168 | 475.646 | 5.64 | 101.96 | 0.522 | 0 | 0 | 2 | 0 | 0 | 0 | 0 | 0 | 0 | 0 | 0 | 0 | 0 | 0 | 0 | -0.608
15780 | TCS-1 | 476.191 | 475.789 | 13.87 | 129.86 | 0.402 | 0 | 0 | 2 | 0 | 0 | 0 | 0 | 0 | 0 | 0 | 0 | 0 | 0 | 0 | 0 | -0.589
15790 | TCS-1 | 476.23 | 475.933 | 25.69 | 147.09 | 0.297 | 0 | 0 | 2 | 0 | 0 | 0 | 0 | 0 | 0 | 0 | 0 | 0 | 0 | 0 | 0 | -0.522
15800 | TCS-1 | 476.284 | 476.078 | 39.94 | 132.67 | 0.206 | 0 | 0 | 2 | 0 | 0 | 0 | 0 | 0 | 0 | 0 | 0 | 0 | 0 | 0 | 0 | -0.402
15810 | TCS-1 | 476.355 | 476.218 | 55.37 | 102.1 | 0.137 | 0 | 0 | 2 | 0 | 0 | 0 | 0 | 0 | 0 | 0 | 0 | 0 | 0 | 0 | 0 | -0.297
15820 | TCS-1 | 476.44 | 476.363 | 68.86 | 82.27 | 0.077 | 0 | 0 | 2 | 0 | 0 | 0 | 0 | 0 | 0 | 0 | 0 | 0 | 0 | 0 | 0 | -0.206
15830 | TCS-1 | 476.542 | 476.522 | 77.75 | 77.1 | 0.02 | 0 | 0 | 2 | 0 | 0 | 0 | 0 | 0 | 0 | 0 | 0 | 0 | 0 | 0 | 0 | -0.137
15840 | TCS-1 | 476.658 | 476.661 | 81.4 | 82.92 | 0 | 0 | 0 | 2 | 0 | 0 | 0 | 0 | 0 | 0 | 0 | 0 | 0 | 0 | 0 | 0 | -0.077
15850 | TCS-1 | 476.779 | 476.787 | 83.75 | 91.62 | 0 | 0 | 0 | 2 | 0 | 0 | 0 | 0 | 0 | 0 | 0 | 0 | 0 | 0 | 0 | 0 | -0.02
15860 | TCS-1 | 476.899 | 476.907 | 88.33 | 91.79 | 0 | 0 | 0 | 2 | 0 | 0 | 0 | 0 | 0 | 0 | 0 | 0 | 0 | 0 | 0 | 0 | 0.003
15870 | TCS-1 | 477.019 | 477.019 | 92.27 | 87.17 | 0 | 0 | 0 | 2 | 0 | 0 | 0 | 0 | 0 | 0 | 0 | 0 | 0 | 0 | 0 | 0 | 0.008
[18 empty] | 0 | 0 | 0 | 0 | 0.008
|  |  |  | 360795.45 | 437043 |  |  |  |  | 22069.745 | 9740 | 19426.6973 | 2880 | 971.3349 | 19426.6973 | 1948 | 2880
|  | Assistant Engineer | [6 empty] | Assistant Executive Engineer |  |  |  |  | Executive engineer
|  | NH, Sub Division. | [6 empty] | NH, Sub Division |  |  |  |  | NH Division.
|  | Humnabad | [6 empty] | Humnabad |  |  |  |  | Kalaburagi.

## EWE-(Cut-Fill) (SR)
"Construction of Maski Bypass (Starts at existing Km 144.220 and ends at existing Km 151.760) and Sindhanur Bypass (Starts at existing Km 168.370 and ends at existing Km 180.800 ) on NH 150A in the State of Karnataka under NH(O) on EPC mode under Annual Plan 2022-23."
SERVICE ROAD (7+000 TO 8+600)
Chainage (m) | FRL LHS (m) | OGL LHS (m) | FRL RHS (m) | OGL RHS (m) | Left Camber (%) | Right Camber (%) | Embankment Heignt (LHS) | Embankment Heignt (RHS) | Avg Embankment Height | Turfing Height (m) | Stone Pitching Height (m) | Slope LHS (1=1:1, 1.5=1:1.5 & 2=1:2) | Slope RHS (1=1:1, 1.5=1:1.5 & 2=1:2) | Turfing Quantity LHS (Sqm) | Turfing Quantity RHS (Sqm) | Turfinh Length (m) | Stone Pitching Quantity LHS (Sqm) | Stone Pitching Quantity RHS (Sqm) | Stone Pitching Length (m) | Chute Drain (m) | Filter Media Quantity (Sqm) | Boundary Stones No. | W Beam Crash Barrier Lm | W Beam Crash Barrier (From To) | Boundary Stones No (From To) | Stone Pitching LHS | Stone Pitching LHS | Turfing LHS | Turfing RHS
7000 | 499.816 | 497.696 | 499.763 | 498.959 | -2.5 | -2.5
7010 | 500.146 | 497.924 | 500.092 | 499.323 | -2.5 | -2.5 | 2.222 | 0.769 | 1.4955 | 0 | 0 | 2 | 2 | 49.6854 | 0 | 10 | 0 | 0 | 0 | 0 | 0 | 10 | 0 | 0 | 7010 | 0 | 0 | 7010 | 0
7020 | 500.475 | 499.105 | 500.421 | 499.654 | -2.5 | -2.5 | 1.37 | 0.767 | 1.0685 | 0 | 0 | 2 | 2 | 0 | 0 | 0 | 0 | 0 | 0 | 0 | 0 | 0 | 0 | 0 | 7020 | 0 | 0 | 7020 | 0
7030 | 500.805 | 499.507 | 500.75 | 500.018 | -2.5 | -2.5 | 1.298 | 0.732 | 1.015 | 0 | 0 | 2 | 2 | 0 | 0 | 0 | 0 | 0 | 0 | 0 | 0 | 0 | 0 | 0 | 0 | 0 | 0 | 0 | 0
7040 | 501.135 | 499.888 | 501.079 | 500.525 | -2.5 | -2.5 | 1.247 | 0.554 | 0.9005 | 0 | 0 | 2 | 2 | 0 | 0 | 0 | 0 | 0 | 0 | 0 | 0 | 0 | 0 | 0 | 0 | 0 | 0 | 0 | 0
7050 | 501.464 | 500.163 | 501.408 | 501.08 | -2.5 | -2.5 | 1.301 | 0.328 | 0.8145 | 0 | 0 | 2 | 2 | 0 | 0 | 0 | 0 | 0 | 0 | 0 | 0 | 0 | 0 | 0 | 0 | 0 | 0 | 0 | 0
7060 | 501.794 | 500.446 | 501.738 | 501.006 | -2.5 | -2.5 | 1.348 | 0.732 | 1.04 | 0 | 0 | 2 | 2 | 0 | 0 | 0 | 0 | 0 | 0 | 0 | 0 | 0 | 0 | 0 | 0 | 0 | 0 | 0 | 0
7070 | 502.123 | 501.125 | 502.067 | 501.136 | -2.5 | -2.5 | 0.998 | 0.931 | 0.9645 | 0 | 0 | 2 | 2 | 0 | 0 | 0 | 0 | 0 | 0 | 0 | 0 | 0 | 0 | 0 | 0 | 0 | 0 | 0 | 0
7080 | 502.453 | 501.432 | 502.396 | 501.568 | -2.5 | -2.5 | 1.021 | 0.828 | 0.9245 | 0 | 0 | 2 | 2 | 0 | 0 | 0 | 0 | 0 | 0 | 0 | 0 | 0 | 0 | 0 | 0 | 0 | 0 | 0 | 0
7090 | 502.782 | 501.739 | 502.725 | 501.773 | -2.5 | -2.5 | 1.043 | 0.952 | 0.9975 | 0 | 0 | 2 | 2 | 0 | 0 | 0 | 0 | 0 | 0 | 0 | 0 | 0 | 0 | 0 | 0 | 0 | 0 | 0 | 0
7100 | 503.112 | 502.174 | 503.054 | 502.372 | -0.85848 | -2.5 | 0.938 | 0.682 | 0.81 | 0 | 0 | 2 | 2 | 0 | 0 | 0 | 0 | 0 | 0 | 0 | 0 | 0 | 0 | 0 | 0 | 0 | 0 | 0 | 0
7110 | 503.441 | 502.964 | 503.383 | 503.26 | 1.0463 | -2.5 | 0.477 | 0.123 | 0.3 | 0 | 0 | 2 | 2 | 0 | 0 | 0 | 0 | 0 | 0 | 0 | 0 | 0 | 0 | 0 | 0 | 0 | 0 | 0 | 0
7120 | 503.771 | 503.655 | 503.713 | 504.149 | 2.5723 | -2.5723 | 0.116 | 0 | 0.058 | 0 | 0 | 2 | 2 | 0 | 0 | 0 | 0 | 0 | 0 | 0 | 0 | 0 | 0 | 0 | 0 | 0 | 0 | 0 | 0
7130 | 504.1 | 504.153 | 504.042 | 504.922 | 2.8776 | -2.8776 | 0 | 0 | 0 | 0 | 0 | 2 | 2 | 0 | 0 | 0 | 0 | 0 | 0 | 0 | 0 | 0 | 0 | 0 | 0 | 0 | 0 | 0 | 0
7140 | 504.43 | 504.629 | 504.371 | 505.352 | 3.183 | -3.183 | 0 | 0 | 0 | 0 | 0 | 2 | 2 | 0 | 0 | 0 | 0 | 0 | 0 | 0 | 0 | 0 | 0 | 0 | 0 | 0 | 0 | 0 | 0
7150 | 504.759 | 505.115 | 504.7 | 505.777 | 3.4883 | -3.4883 | 0 | 0 | 0 | 0 | 0 | 2 | 2 | 0 | 0 | 0 | 0 | 0 | 0 | 0 | 0 | 0 | 0 | 0 | 0 | 0 | 0 | 0 | 0
7160 | 505.089 | 505.641 | 505.029 | 506.197 | 3.7937 | -3.7937 | 0 | 0 | 0 | 0 | 0 | 2 | 2 | 0 | 0 | 0 | 0 | 0 | 0 | 0 | 0 | 0 | 0 | 0 | 0 | 0 | 0 | 0 | 0
7170 | 505.419 | 506.16 | 505.358 | 506.85 | 4.099 | -4.099 | 0 | 0 | 0 | 0 | 0 | 2 | 2 | 0 | 0 | 0 | 0 | 0 | 0 | 0 | 0 | 0 | 0 | 0 | 0 | 0 | 0 | 0 | 0
7180 | 505.748 | 506.438 | 505.688 | 506.854 | 4.4044 | -4.4044 | 0 | 0 | 0 | 0 | 0 | 2 | 2 | 0 | 0 | 0 | 0 | 0 | 0 | 0 | 0 | 0 | 0 | 0 | 0 | 0 | 0 | 0 | 0
7190 | 506.078 | 506.695 | 506.017 | 507.115 | 4.7097 | -4.7097 | 0 | 0 | 0 | 0 | 0 | 2 | 2 | 0 | 0 | 0 | 0 | 0 | 0 | 0 | 0 | 0 | 0 | 0 | 0 | 0 | 0 | 0 | 0
7200 | 506.407 | 506.962 | 506.346 | 507.156 | 5 | -5 | 0 | 0 | 0 | 0 | 0 | 2 | 2 | 0 | 0 | 0 | 0 | 0 | 0 | 0 | 0 | 0 | 0 | 0 | 0 | 0 | 0 | 0 | 0
7210 | 506.737 | 507.217 | 506.675 | 507.325 | 5 | -5 | 0 | 0 | 0 | 0 | 0 | 2 | 2 | 0 | 0 | 0 | 0 | 0 | 0 | 0 | 0 | 0 | 0 | 0 | 0 | 0 | 0 | 0 | 0
7220 | 507.066 | 507.374 | 507.004 | 507.338 | 5 | -5 | 0 | 0 | 0 | 0 | 0 | 2 | 2 | 0 | 0 | 0 | 0 | 0 | 0 | 0 | 0 | 0 | 0 | 0 | 0 | 0 | 0 | 0 | 0
7230 | 507.396 | 507.611 | 507.334 | 507.622 | 5 | -5 | 0 | 0 | 0 | 0 | 0 | 2 | 2 | 0 | 0 | 0 | 0 | 0 | 0 | 0 | 0 | 0 | 0 | 0 | 0 | 0 | 0 | 0 | 0
7240 | 507.725 | 507.815 | 507.663 | 507.806 | 5 | -5 | 0 | 0 | 0 | 0 | 0 | 2 | 2 | 0 | 0 | 0 | 0 | 0 | 0 | 0 | 0 | 0 | 0 | 0 | 0 | 0 | 0 | 0 | 0
7250 | 508.055 | 507.91 | 507.992 | 507.99 | 5 | -5 | 0.145 | 0.002 | 0.0735 | 0 | 0 | 2 | 2 | 0 | 0 | 0 | 0 | 0 | 0 | 0 | 0 | 0 | 0 | 0 | 0 | 0 | 0 | 0 | 0
7260 | 508.384 | 508.07 | 508.31 | 508.05 | 5 | -5 | 0.314 | 0.26 | 0.287 | 0 | 0 | 2 | 2 | 0 | 0 | 0 | 0 | 0 | 0 | 0 | 0 | 0 | 0 | 0 | 0 | 0 | 0 | 0 | 0
7270 | 508.714 | 508.434 | 508.607 | 508.377 | 5 | -5 | 0.28 | 0.23 | 0.255 | 0 | 0 | 2 | 2 | 0 | 0 | 0 | 0 | 0 | 0 | 0 | 0 | 0 | 0 | 0 | 0 | 0 | 0 | 0 | 0
7280 | 509.042 | 508.664 | 508.881 | 508.55 | 5 | -5 | 0.378 | 0.331 | 0.3545 | 0 | 0 | 2 | 2 | 0 | 0 | 0 | 0 | 0 | 0 | 0 | 0 | 0 | 0 | 0 | 0 | 0 | 0 | 0 | 0
7290 | 509.35 | 508.564 | 509.133 | 508.697 | 5 | -5 | 0.786 | 0.436 | 0.611 | 0 | 0 | 2 | 2 | 0 | 0 | 0 | 0 | 0 | 0 | 0 | 0 | 0 | 0 | 0 | 0 | 0 | 0 | 0 | 0
7300 | 509.634 | 508.87 | 509.363 | 508.734 | 5 | -5 | 0.764 | 0.629 | 0.6965 | 0 | 0 | 2 | 2 | 0 | 0 | 0 | 0 | 0 | 0 | 0 | 0 | 0 | 0 | 0 | 0 | 0 | 0 | 0 | 0
7310 | 509.893 | 509.194 | 509.571 | 508.918 | 5 | -5 | 0.699 | 0.653 | 0.676 | 0 | 0 | 2 | 2 | 0 | 0 | 0 | 0 | 0 | 0 | 0 | 0 | 0 | 0 | 0 | 0 | 0 | 0 | 0 | 0
7320 | 510.129 | 509.024 | 509.757 | 508.999 | 5 | -5 | 1.105 | 0.758 | 0.9315 | 0 | 0 | 2 | 2 | 0 | 0 | 0 | 0 | 0 | 0 | 0 | 0 | 0 | 0 | 0 | 0 | 0 | 0 | 0 | 0
7330 | 510.34 | 509.213 | 509.921 | 509.12 | 5 | -5 | 1.127 | 0.801 | 0.964 | 0 | 0 | 2 | 2 | 0 | 0 | 0 | 0 | 0 | 0 | 0 | 0 | 0 | 0 | 0 | 0 | 0 | 0 | 0 | 0
7340 | 510.526 | 509.329 | 510.063 | 509.027 | 5 | -5 | 1.197 | 1.036 | 1.1165 | 0 | 0 | 2 | 2 | 0 | 0 | 0 | 0 | 0 | 0 | 0 | 0 | 0 | 0 | 0 | 0 | 0 | 0 | 0 | 0
7350 | 510.688 | 509.902 | 510.183 | 509.25 | 5 | -5 | 0.786 | 0.933 | 0.8595 | 0 | 0 | 2 | 2 | 0 | 0 | 0 | 0 | 0 | 0 | 0 | 0 | 0 | 0 | 0 | 0 | 0 | 0 | 0 | 0
7360 | 510.826 | 510.305 | 510.28 | 509.474 | 5 | -5 | 0.521 | 0.806 | 0.6635 | 0 | 0 | 2 | 2 | 0 | 0 | 0 | 0 | 0 | 0 | 0 | 0 | 0 | 0 | 0 | 0 | 0 | 0 | 0 | 0
7370 | 510.94 | 510.89 | 510.356 | 509.592 | 5 | -5 | 0.05 | 0.764 | 0.407 | 0 | 0 | 2 | 2 | 0 | 0 | 0 | 0 | 0 | 0 | 0 | 0 | 0 | 0 | 0 | 0 | 0 | 0 | 0 | 0
7380 | 511.029 | 510.865 | 510.42 | 509.832 | 5 | -5 | 0.164 | 0.588 | 0.376 | 0 | 0 | 2 | 2 | 0 | 0 | 0 | 0 | 0 | 0 | 0 | 0 | 0 | 0 | 0 | 0 | 0 | 0 | 0 | 0
7390 | 511.094 | 511.01 | 510.484 | 509.947 | 5 | -5 | 0.084 | 0.537 | 0.3105 | 0 | 0 | 2 | 2 | 0 | 0 | 0 | 0 | 0 | 0 | 0 | 0 | 0 | 0 | 0 | 0 | 0 | 0 | 0 | 0
7400 | 511.136 | 511.035 | 510.548 | 510.135 | 5 | -5 | 0.101 | 0.413 | 0.257 | 0 | 0 | 2 | 2 | 0 | 0 | 0 | 0 | 0 | 0 | 0 | 0 | 0 | 0 | 0 | 0 | 0 | 0 | 0 | 0
7410 | 511.173 | 511.188 | 510.612 | 510.616 | 5 | -5 | 0 | 0 | 0 | 0 | 0 | 2 | 2 | 0 | 0 | 0 | 0 | 0 | 0 | 0 | 0 | 0 | 0 | 0 | 0 | 0 | 0 | 0 | 0
7420 | 511.211 | 511.364 | 510.676 | 510.343 | 5 | -5 | 0 | 0.333 | 0.1665 | 0 | 0 | 2 | 2 | 0 | 0 | 0 | 0 | 0 | 0 | 0 | 0 | 0 | 0 | 0 | 0 | 0 | 0 | 0 | 0
7430 | 511.248 | 511.193 | 510.74 | 510.466 | 5 | -5 | 0.055 | 0.274 | 0.1645 | 0 | 0 | 2 | 2 | 0 | 0 | 0 | 0 | 0 | 0 | 0 | 0 | 0 | 0 | 0 | 0 | 0 | 0 | 0 | 0
7440 | 511.286 | 511.045 | 510.804 | 510.688 | 5 | -5 | 0.241 | 0.116 | 0.1785 | 0 | 0 | 2 | 2 | 0 | 0 | 0 | 0 | 0 | 0 | 0 | 0 | 0 | 0 | 0 | 0 | 0 | 0 | 0 | 0
7450 | 511.323 | 510.88 | 510.868 | 510.966 | 5 | -5 | 0.443 | 0 | 0.2215 | 0 | 0 | 2 | 2 | 0 | 0 | 0 | 0 | 0 | 0 | 0 | 0 | 0 | 0 | 0 | 0 | 0 | 0 | 0 | 0
7460 | 511.36 | 510.826 | 510.932 | 511.305 | 5 | -5 | 0.534 | 0 | 0.267 | 0 | 0 | 2 | 2 | 0 | 0 | 0 | 0 | 0 | 0 | 0 | 0 | 0 | 0 | 0 | 0 | 0 | 0 | 0 | 0
7470 | 511.398 | 511.057 | 510.996 | 511.422 | 5 | -5 | 0.341 | 0 | 0.1705 | 0 | 0 | 2 | 2 | 0 | 0 | 0 | 0 | 0 | 0 | 0 | 0 | 0 | 0 | 0 | 0 | 0 | 0 | 0 | 0
7480 | 511.435 | 511.118 | 511.06 | 511.426 | 5 | -5 | 0.317 | 0 | 0.1585 | 0 | 0 | 2 | 2 | 0 | 0 | 0 | 0 | 0 | 0 | 0 | 0 | 0 | 0 | 0 | 0 | 0 | 0 | 0 | 0
7490 | 511.473 | 511.003 | 511.124 | 511.432 | 5 | -5 | 0.47 | 0 | 0.235 | 0 | 0 | 2 | 2 | 0 | 0 | 0 | 0 | 0 | 0 | 0 | 0 | 0 | 0 | 0 | 0 | 0 | 0 | 0 | 0
7500 | 511.51 | 511.199 | 511.188 | 511.297 | 5 | -5 | 0.311 | 0 | 0.1555 | 0 | 0 | 2 | 2 | 0 | 0 | 0 | 0 | 0 | 0 | 0 | 0 | 0 | 0 | 0 | 0 | 0 | 0 | 0 | 0
7510 | 511.548 | 511.063 | 511.252 | 511.042 | 5 | -5 | 0.485 | 0.21 | 0.3475 | 0 | 0 | 2 | 2 | 0 | 0 | 0 | 0 | 0 | 0 | 0 | 0 | 0 | 0 | 0 | 0 | 0 | 0 | 0 | 0
7520 | 511.585 | 511.383 | 511.316 | 511.175 | 5 | -5 | 0.202 | 0.141 | 0.1715 | 0 | 0 | 2 | 2 | 0 | 0 | 0 | 0 | 0 | 0 | 0 | 0 | 0 | 0 | 0 | 0 | 0 | 0 | 0 | 0
7530 | 511.622 | 511.484 | 511.379 | 511.05 | 5 | -5 | 0.138 | 0.329 | 0.2335 | 0 | 0 | 2 | 2 | 0 | 0 | 0 | 0 | 0 | 0 | 0 | 0 | 0 | 0 | 0 | 0 | 0 | 0 | 0 | 0
7540 | 511.66 | 511.503 | 511.443 | 511.486 | 5 | -5 | 0.157 | 0 | 0.0785 | 0 | 0 | 2 | 2 | 0 | 0 | 0 | 0 | 0 | 0 | 0 | 0 | 0 | 0 | 0 | 0 | 0 | 0 | 0 | 0
7550 | 511.697 | 511.489 | 511.507 | 511.363 | 5 | -5 | 0.208 | 0.144 | 0.176 | 0 | 0 | 2 | 2 | 0 | 0 | 0 | 0 | 0 | 0 | 0 | 0 | 0 | 0 | 0 | 0 | 0 | 0 | 0 | 0
7560 | 511.735 | 511.67 | 511.571 | 511.479 | 4.9014 | -4.9014 | 0.065 | 0.092 | 0.0785 | 0 | 0 | 2 | 2 | 0 | 0 | 0 | 0 | 0 | 0 | 0 | 0 | 0 | 0 | 0 | 0 | 0 | 0 | 0 | 0
7570 | 511.772 | 511.269 | 511.635 | 511.193 | 4.596 | -4.596 | 0.503 | 0.442 | 0.4725 | 0 | 0 | 2 | 2 | 0 | 0 | 0 | 0 | 0 | 0 | 0 | 0 | 0 | 0 | 0 | 0 | 0 | 0 | 0 | 0
7580 | 511.81 | 511.347 | 511.699 | 511.102 | 4.2907 | -4.2907 | 0.463 | 0.597 | 0.53 | 0 | 0 | 2 | 2 | 0 | 0 | 0 | 0 | 0 | 0 | 0 | 0 | 0 | 0 | 0 | 0 | 0 | 0 | 0 | 0
7590 | 511.847 | 511.219 | 511.763 | 511.236 | 3.9853 | -3.9853 | 0.628 | 0.527 | 0.5775 | 0 | 0 | 2 | 2 | 0 | 0 | 0 | 0 | 0 | 0 | 0 | 0 | 0 | 0 | 0 | 0 | 0 | 0 | 0 | 0
7600 | 511.884 | 511.197 | 511.827 | 511.064 | 3.68 | -3.68 | 0.687 | 0.763 | 0.725 | 0 | 0 | 2 | 2 | 0 | 0 | 0 | 0 | 0 | 0 | 0 | 0 | 0 | 0 | 0 | 0 | 0 | 0 | 0 | 0
7610 | 511.914 | 511.052 | 511.882 | 511.304 | 3.3747 | -3.3747 | 0.862 | 0.578 | 0.72 | 0 | 0 | 2 | 2 | 0 | 0 | 0 | 0 | 0 | 0 | 0 | 0 | 0 | 0 | 0 | 0 | 0 | 0 | 0 | 0
7620 | 511.93 | 510.841 | 511.915 | 511.119 | 3.0693 | -3.0693 | 1.089 | 0.796 | 0.9425 | 0 | 0 | 2 | 2 | 0 | 0 | 0 | 0 | 0 | 0 | 0 | 0 | 0 | 0 | 0 | 0 | 0 | 0 | 0 | 0
7630 | 511.932 | 511.584 | 511.927 | 511.486 | 2.764 | -2.764 | 0.348 | 0.441 | 0.3945 | 0 | 0 | 2 | 2 | 0 | 0 | 0 | 0 | 0 | 0 | 0 | 0 | 0 | 0 | 0 | 0 | 0 | 0 | 0 | 0
7640 | 511.928 | 511.717 | 511.927 | 511.219 | 2.2419 | -2.5 | 0.211 | 0.708 | 0.4595 | 0 | 0 | 2 | 2 | 0 | 0 | 0 | 0 | 0 | 0 | 0 | 0 | 0 | 0 | 0 | 0 | 0 | 0 | 0 | 0
7650 | 511.924 | 511.956 | 511.927 | 512.167 | 0.33714 | -2.5 | 0 | 0 | 0 | 0 | 0 | 2 | 2 | 0 | 0 | 0 | 0 | 0 | 0 | 0 | 0 | 0 | 0 | 0 | 0 | 0 | 0 | 0 | 0
7660 | 511.92 | 511.723 | 511.927 | 512.066 | -1.5676 | -2.5 | 0.197 | 0 | 0.0985 | 0 | 0 | 2 | 2 | 0 | 0 | 0 | 0 | 0 | 0 | 0 | 0 | 0 | 0 | 0 | 0 | 0 | 0 | 0 | 0
7670 | 511.916 | 511.779 | 511.926 | 511.324 | -2.5 | -2.5 | 0.137 | 0.602 | 0.3695 | 0 | 0 | 2 | 2 | 0 | 0 | 0 | 0 | 0 | 0 | 0 | 0 | 0 | 0 | 0 | 0 | 0 | 0 | 0 | 0
7680 | 511.9 | 511.886 | 511.893 | 511.629 | -2.5 | -2.5 | 0.014 | 0.264 | 0.139 | 0 | 0 | 2 | 2 | 0 | 0 | 0 | 0 | 0 | 0 | 0 | 0 | 0 | 0 | 0 | 0 | 0 | 0 | 0 | 0
7690 | 511.859 | 512.135 | 511.797 | 511.443 | -2.5 | -2.5 | 0 | 0.354 | 0.177 | 0 | 0 | 2 | 2 | 0 | 0 | 0 | 0 | 0 | 0 | 0 | 0 | 0 | 0 | 0 | 0 | 0 | 0 | 0 | 0
7700 | 511.793 | 512.202 | 511.64 | 511.344 | -2.5 | -2.5 | 0 | 0.296 | 0.148 | 0 | 0 | 2 | 2 | 0 | 0 | 0 | 0 | 0 | 0 | 0 | 0 | 0 | 0 | 0 | 0 | 0 | 0 | 0 | 0
7710 | 511.702 | 511.943 | 511.455 | 510.67 | -2.5 | -2.5 | 0 | 0.785 | 0.3925 | 0 | 0 | 2 | 2 | 0 | 0 | 0 | 0 | 0 | 0 | 0 | 0 | 0 | 0 | 0 | 0 | 0 | 0 | 0 | 0
7720 | 511.585 | 511.491 | 511.269 | 509.6 | -2.5 | -2.5 | 0.094 | 1.669 | 0.8815 | 0 | 0 | 2 | 2 | 0 | 37.32 | 10 | 0 | 0 | 0 | 0 | 0 | 10 | 0 | 0 | 7720 | 0 | 0 | 0 | 7720
7730 | 511.443 | 510.363 | 511.084 | 509.549 | -2.5 | -2.5 | 1.08 | 1.535 | 1.3075 | 0 | 0 | 2 | 2 | 0 | 34.3236 | 10 | 0 | 0 | 0 | 0 | 0 | 10 | 0 | 0 | 7740 | 0 | 0 | 0 | 7740
7740 | 511.287 | 510.585 | 510.898 | 510.073 | -2.5 | -2.5 | 0.702 | 0.825 | 0.7635 | 0 | 0 | 2 | 2 | 0 | 0 | 0 | 0 | 0 | 0 | 0 | 0 | 0 | 0 | 0 | 0 | 0 | 0 | 0 | 0
7750 | 511.131 | 510.314 | 510.713 | 510.695 | -2.5 | -2.5 | 0.817 | 0.018 | 0.4175 | 0 | 0 | 2 | 2 | 0 | 0 | 0 | 0 | 0 | 0 | 0 | 0 | 0 | 0 | 0 | 0 | 0 | 0 | 0 | 0
7760 | 510.975 | 509.928 | 510.527 | 510.034 | -2.5 | -2.5 | 1.047 | 0.493 | 0.77 | 0 | 0 | 2 | 2 | 0 | 0 | 0 | 0 | 0 | 0 | 0 | 0 | 0 | 0 | 0 | 0 | 0 | 0 | 0 | 0
7770 | 510.819 | 509.199 | 510.342 | 509.795 | -2.5 | -2.5 | 1.62 | 0.547 | 1.0835 | 0 | 0 | 2 | 2 | 36.2243 | 0 | 10 | 0 | 0 | 0 | 0 | 0 | 10 | 0 | 0 | 7770 | 0 | 0 | 7770 | 0
7780 | 510.663 | 509.132 | 510.157 | 509.563 | -2.5 | -2.5 | 1.531 | 0.594 | 1.0625 | 0 | 0 | 2 | 2 | 34.2342 | 0 | 10 | 0 | 0 | 0 | 0 | 0 | 10 | 0 | 0 | 7790 | 0 | 0 | 7790 | 0
7790 | 510.507 | 509.098 | 509.971 | 509.147 | -2.5 | -2.5 | 1.409 | 0.824 | 1.1165 | 0 | 0 | 2 | 2 | 0 | 0 | 0 | 0 | 0 | 0 | 0 | 0 | 0 | 0 | 0 | 0 | 0 | 0 | 0 | 0
7800 | 510.351 | 508.86 | 509.786 | 509.191 | -2.5 | -2.5 | 1.491 | 0.595 | 1.043 | 0 | 0 | 2 | 2 | 0 | 0 | 0 | 0 | 0 | 0 | 0 | 0 | 0 | 0 | 0 | 0 | 0 | 0 | 0 | 0
7810 | 510.195 | 508.714 | 509.6 | 509.308 | -2.5 | -2.5 | 1.481 | 0.292 | 0.8865 | 0 | 0 | 2 | 2 | 0 | 0 | 0 | 0 | 0 | 0 | 0 | 0 | 0 | 0 | 0 | 0 | 0 | 0 | 0 | 0
7820 | 510.039 | 508.742 | 509.415 | 508.647 | -2.5 | -2.5 | 1.297 | 0.768 | 1.0325 | 0 | 0 | 2 | 2 | 0 | 0 | 0 | 0 | 0 | 0 | 0 | 0 | 0 | 0 | 0 | 0 | 0 | 0 | 0 | 0
7830 | 509.883 | 509.28 | 509.229 | 509.137 | -2.5 | -2.5 | 0.603 | 0.092 | 0.3475 | 0 | 0 | 2 | 2 | 0 | 0 | 0 | 0 | 0 | 0 | 0 | 0 | 0 | 0 | 0 | 0 | 0 | 0 | 0 | 0
7840 | 509.727 | 509.391 | 509.044 | 509.074 | -2.5 | -2.5 | 0.336 | 0 | 0.168 | 0 | 0 | 2 | 2 | 0 | 0 | 0 | 0 | 0 | 0 | 0 | 0 | 0 | 0 | 0 | 0 | 0 | 0 | 0 | 0
7850 | 509.571 | 509.224 | 508.859 | 508.737 | -2.5 | -2.5 | 0.347 | 0.122 | 0.2345 | 0 | 0 | 2 | 2 | 0 | 0 | 0 | 0 | 0 | 0 | 0 | 0 | 0 | 0 | 0 | 0 | 0 | 0 | 0 | 0
7860 | 509.415 | 509.427 | 508.673 | 507.879 | -2.5 | -2.5 | 0 | 0.794 | 0.397 | 0 | 0 | 2 | 2 | 0 | 0 | 0 | 0 | 0 | 0 | 0 | 0 | 0 | 0 | 0 | 0 | 0 | 0 | 0 | 0
7870 | 509.259 | 509.081 | 508.488 | 507.721 | -2.5 | -2.5 | 0.178 | 0.767 | 0.4725 | 0 | 0 | 2 | 2 | 0 | 0 | 0 | 0 | 0 | 0 | 0 | 0 | 0 | 0 | 0 | 0 | 0 | 0 | 0 | 0
7880 | 509.103 | 508.955 | 508.302 | 507.718 | -2.5 | -2.5 | 0.148 | 0.584 | 0.366 | 0 | 0 | 2 | 2 | 0 | 0 | 0 | 0 | 0 | 0 | 0 | 0 | 0 | 0 | 0 | 0 | 0 | 0 | 0 | 0
7890 | 508.947 | 508.466 | 508.117 | 507.78 | -2.5 | -2.5 | 0.481 | 0.337 | 0.409 | 0 | 0 | 2 | 2 | 0 | 0 | 0 | 0 | 0 | 0 | 0 | 0 | 0 | 0 | 0 | 0 | 0 | 0 | 0 | 0
7900 | 508.791 | 507.946 | 507.931 | 507.723 | -2.5 | -2.5 | 0.845 | 0.208 | 0.5265 | 0 | 0 | 2 | 2 | 0 | 0 | 0 | 0 | 0 | 0 | 0 | 0 | 0 | 0 | 0 | 0 | 0 | 0 | 0 | 0
7910 | 508.635 | 507.685 | 507.746 | 507.552 | -2.5 | -2.5 | 0.95 | 0.194 | 0.572 | 0 | 0 | 2 | 2 | 0 | 0 | 0 | 0 | 0 | 0 | 0 | 0 | 0 | 0 | 0 | 0 | 0 | 0 | 0 | 0
7920 | 508.479 | 507.544 | 507.561 | 507.435 | -2.5 | -2.5 | 0.935 | 0.126 | 0.5305 | 0 | 0 | 2 | 2 | 0 | 0 | 0 | 0 | 0 | 0 | 0 | 0 | 0 | 0 | 0 | 0 | 0 | 0 | 0 | 0
7930 | 508.323 | 507.451 | 507.375 | 507.248 | -2.5 | -2.5 | 0.872 | 0.127 | 0.4995 | 0 | 0 | 2 | 2 | 0 | 0 | 0 | 0 | 0 | 0 | 0 | 0 | 0 | 0 | 0 | 0 | 0 | 0 | 0 | 0
7940 | 508.167 | 507.371 | 507.19 | 507.081 | -2.5 | -2.5 | 0.796 | 0.109 | 0.4525 | 0 | 0 | 2 | 2 | 0 | 0 | 0 | 0 | 0 | 0 | 0 | 0 | 0 | 0 | 0 | 0 | 0 | 0 | 0 | 0
7950 | 508.011 | 507.102 | 507.004 | 506.907 | -2.5 | -2.5 | 0.909 | 0.097 | 0.503 | 0 | 0 | 2 | 2 | 0 | 0 | 0 | 0 | 0 | 0 | 0 | 0 | 0 | 0 | 0 | 0 | 0 | 0 | 0 | 0
7960 | 507.855 | 507.152 | 506.808 | 506.584 | -2.5 | -2.5 | 0.703 | 0.224 | 0.4635 | 0 | 0 | 2 | 2 | 0 | 0 | 0 | 0 | 0 | 0 | 0 | 0 | 0 | 0 | 0 | 0 | 0 | 0 | 0 | 0
7970 | 507.697 | 507.247 | 506.588 | 506.293 | -2.5 | -2.5 | 0.45 | 0.295 | 0.3725 | 0 | 0 | 2 | 2 | 0 | 0 | 0 | 0 | 0 | 0 | 0 | 0 | 0 | 0 | 0 | 0 | 0 | 0 | 0 | 0
7980 | 507.517 | 507.263 | 506.344 | 506.059 | -2.5 | -2.5 | 0.254 | 0.285 | 0.2695 | 0 | 0 | 2 | 2 | 0 | 0 | 0 | 0 | 0 | 0 | 0 | 0 | 0 | 0 | 0 | 0 | 0 | 0 | 0 | 0
7990 | 507.307 | 507.1 | 506.076 | 505.845 | -2.5 | -2.5 | 0.207 | 0.231 | 0.219 | 0 | 0 | 2 | 2 | 0 | 0 | 0 | 0 | 0 | 0 | 0 | 0 | 0 | 0 | 0 | 0 | 0 | 0 | 0 | 0
8000 | 507.069 | 506.999 | 505.783 | 505.768 | -2.5 | -2.5 | 0.07 | 0.015 | 0.0425 | 0 | 0 | 2 | 2 | 0 | 0 | 0 | 0 | 0 | 0 | 0 | 0 | 0 | 0 | 0 | 0 | 0 | 0 | 0 | 0
8010 | 506.801 | 506.908 | 505.467 | 505.902 | -2.5 | -2.5 | 0 | 0 | 0 | 0 | 0 | 2 | 2 | 0 | 0 | 0 | 0 | 0 | 0 | 0 | 0 | 0 | 0 | 0 | 0 | 0 | 0 | 0 | 0
8020 | 506.504 | 506.7 | 505.137 | 506.052 | -2.5 | -2.5 | 0 | 0 | 0 | 0 | 0 | 2 | 2 | 0 | 0 | 0 | 0 | 0 | 0 | 0 | 0 | 0 | 0 | 0 | 0 | 0 | 0 | 0 | 0
8030 | 506.18 | 506.472 | 504.807 | 505.785 | -2.5 | -2.5 | 0 | 0 | 0 | 0 | 0 | 2 | 2 | 0 | 0 | 0 | 0 | 0 | 0 | 0 | 0 | 0 | 0 | 0 | 0 | 0 | 0 | 0 | 0
8040 | 505.849 | 506.205 | 504.477 | 505.512 | -2.5 | -2.5 | 0 | 0 | 0 | 0 | 0 | 2 | 2 | 0 | 0 | 0 | 0 | 0 | 0 | 0 | 0 | 0 | 0 | 0 | 0 | 0 | 0 | 0 | 0
8050 | 505.518 | 505.913 | 504.147 | 505.201 | -2.5 | -2.5 | 0 | 0 | 0 | 0 | 0 | 2 | 2 | 0 | 0 | 0 | 0 | 0 | 0 | 0 | 0 | 0 | 0 | 0 | 0 | 0 | 0 | 0 | 0
8060 | 505.188 | 505.649 | 503.817 | 504.89 | -2.5 | -2.5 | 0 | 0 | 0 | 0 | 0 | 2 | 2 | 0 | 0 | 0 | 0 | 0 | 0 | 0 | 0 | 0 | 0 | 0 | 0 | 0 | 0 | 0 | 0
8070 | 504.857 | 505.422 | 503.487 | 504.581 | -2.5 | -2.5 | 0 | 0 | 0 | 0 | 0 | 2 | 2 | 0 | 0 | 0 | 0 | 0 | 0 | 0 | 0 | 0 | 0 | 0 | 0 | 0 | 0 | 0 | 0
8080 | 504.527 | 505.24 | 503.157 | 504.427 | -2.5 | -2.5 | 0 | 0 | 0 | 0 | 0 | 2 | 2 | 0 | 0 | 0 | 0 | 0 | 0 | 0 | 0 | 0 | 0 | 0 | 0 | 0 | 0 | 0 | 0
8090 | 504.196 | 505.002 | 502.827 | 504.335 | -2.5 | -2.5 | 0 | 0 | 0 | 0 | 0 | 2 | 2 | 0 | 0 | 0 | 0 | 0 | 0 | 0 | 0 | 0 | 0 | 0 | 0 | 0 | 0 | 0 | 0
8100 | 503.865 | 504.367 | 502.497 | 504.243 | -2.5 | -2.5 | 0 | 0 | 0 | 0 | 0 | 2 | 2 | 0 | 0 | 0 | 0 | 0 | 0 | 0 | 0 | 0 | 0 | 0 | 0 | 0 | 0 | 0 | 0
8110 | 503.535 | 503.881 | 502.167 | 504.153 | -2.5 | -2.5 | 0 | 0 | 0 | 0 | 0 | 2 | 2 | 0 | 0 | 0 | 0 | 0 | 0 | 0 | 0 | 0 | 0 | 0 | 0 | 0 | 0 | 0 | 0
8120 | 503.204 | 503.423 | 501.837 | 503.92 | -2.5 | -2.5 | 0 | 0 | 0 | 0 | 0 | 2 | 2 | 0 | 0 | 0 | 0 | 0 | 0 | 0 | 0 | 0 | 0 | 0 | 0 | 0 | 0 | 0 | 0
8130 | 502.874 | 503.103 | 501.507 | 502.894 | -2.5 | -2.5 | 0 | 0 | 0 | 0 | 0 | 2 | 2 | 0 | 0 | 0 | 0 | 0 | 0 | 0 | 0 | 0 | 0 | 0 | 0 | 0 | 0 | 0 | 0
8140 | 502.543 | 502.692 | 501.171 | 501.577 | -2.5 | -2.5 | 0 | 0 | 0 | 0 | 0 | 2 | 2 | 0 | 0 | 0 | 0 | 0 | 0 | 0 | 0 | 0 | 0 | 0 | 0 | 0 | 0 | 0 | 0
8150 | 502.212 | 502.179 | 500.826 | 500.969 | -2.5 | -2.5 | 0.033 | 0 | 0.0165 | 0 | 0 | 2 | 2 | 0 | 0 | 0 | 0 | 0 | 0 | 0 | 0 | 0 | 0 | 0 | 0 | 0 | 0 | 0 | 0
8160 | 501.882 | 501.627 | 500.472 | 499.608 | -2.5 | -2.5 | 0.255 | 0.864 | 0.5595 | 0 | 0 | 2 | 2 | 0 | 0 | 0 | 0 | 0 | 0 | 0 | 0 | 0 | 0 | 0 | 0 | 0 | 0 | 0 | 0
8170 | 501.566 | 501.055 | 500.108 | 498.425 | -2.5 | -2.5 | 0.511 | 1.683 | 1.097 | 0 | 0 | 2 | 2 | 0 | 37.633 | 10 | 0 | 0 | 0 | 0 | 0 | 10 | 0 | 0 | 8170 | 0 | 0 | 0 | 8170
8180 |  |  | 499.736 | 498.403 | -2.5 | -2.5 | 0 | 1.333 | 0.6665 | 0 | 0 | 2 | 2 | 0 | 0 | 0 | 0 | 0 | 0 | 0 | 0 | 0 | 0 | 0 | 8180 | 0 | 0 | 0 | 8180
8190 |  |  | 499.354 | 498.176 | -2.5 | -2.5 | 0 | 1.178 | 0.589 | 0 | 0 | 2 | 2 | 0 | 0 | 0 | 0 | 0 | 0 | 0 | 0 | 0 | 0 | 0 | 0 | 0 | 0 | 0 | 0
8200 |  |  | 498.968 | 497.866 | -2.5 | -2.5 | 0 | 1.102 | 0.551 | 0 | 0 | 2 | 2 | 0 | 0 | 0 | 0 | 0 | 0 | 0 | 0 | 0 | 0 | 0 | 0 | 0 | 0 | 0 | 0
8210 |  |  | 498.583 | 497.539 | -2.5 | -2.5 | 0 | 1.044 | 0.522 | 0 | 0 | 2 | 2 | 0 | 0 | 0 | 0 | 0 | 0 | 0 | 0 | 0 | 0 | 0 | 0 | 0 | 0 | 0 | 0
8220 |  |  | 498.197 | 497.214 | -2.5 | -2.5 | 0 | 0.983 | 0.4915 | 0 | 0 | 2 | 2 | 0 | 0 | 0 | 0 | 0 | 0 | 0 | 0 | 0 | 0 | 0 | 0 | 0 | 0 | 0 | 0
8230 |  |  | 497.812 | 496.868 | -2.5 | -2.5 | 0 | 0.944 | 0.472 | 0 | 0 | 2 | 2 | 0 | 0 | 0 | 0 | 0 | 0 | 0 | 0 | 0 | 0 | 0 | 0 | 0 | 0 | 0 | 0
8240 |  |  | 497.426 | 496.595 | -2.5 | -2.5 | 0 | 0.831 | 0.4155 | 0 | 0 | 2 | 2 | 0 | 0 | 0 | 0 | 0 | 0 | 0 | 0 | 0 | 0 | 0 | 0 | 0 | 0 | 0 | 0
8250 |  |  | 497.041 | 496.317 | -2.5 | -2.5 | 0 | 0.724 | 0.362 | 0 | 0 | 2 | 2 | 0 | 0 | 0 | 0 | 0 | 0 | 0 | 0 | 0 | 0 | 0 | 0 | 0 | 0 | 0 | 0
8260 |  |  | 496.655 | 495.737 | -2.5 | -2.5 | 0 | 0.918 | 0.459 | 0 | 0 | 2 | 2 | 0 | 0 | 0 | 0 | 0 | 0 | 0 | 0 | 0 | 0 | 0 | 0 | 0 | 0 | 0 | 0
8270 |  |  | 496.27 | 495.013 |  |  |  | 1.257 | 0.6285 | 0 | 0 | 2 | 2 | 0 | 0 | 0 | 0 | 0 | 0 | 0 | 0 | 0 | 0 | 0 | 0 | 0 | 0 | 0 | 0
8280 |  |  | 495.884 | 494.687 |  |  |  | 1.197 | 0.5985 | 0 | 0 | 2 | 2 | 0 | 0 | 0 | 0 | 0 | 0 | 0 | 0 | 0 | 0 | 0 | 0 | 0 | 0 | 0 | 0
8290 |  |  | 495.499 | 494.24 |  |  |  | 1.259 | 0.6295 | 0 | 0 | 2 | 2 | 0 | 0 | 0 | 0 | 0 | 0 | 0 | 0 | 0 | 0 | 0 | 0 | 0 | 0 | 0 | 0
8300 |  |  | 495.113 | 493.803 |  |  |  | 1.31 | 0.655 | 0 | 0 | 2 | 2 | 0 | 0 | 0 | 0 | 0 | 0 | 0 | 0 | 0 | 0 | 0 | 0 | 0 | 0 | 0 | 0
8310 |  |  | 494.728 | 493.498 |  |  |  | 1.23 | 0.615 | 0 | 0 | 2 | 2 | 0 | 0 | 0 | 0 | 0 | 0 | 0 | 0 | 0 | 0 | 0 | 0 | 0 | 0 | 0 | 0
8320 |  |  | 494.342 | 493.049 |  |  |  | 1.293 | 0.6465 | 0 | 0 | 2 | 2 | 0 | 0 | 0 | 0 | 0 | 0 | 0 | 0 | 0 | 0 | 0 | 0 | 0 | 0 | 0 | 0
8330 |  |  | 493.957 | 492.386 |  |  |  | 1.571 | 0.7855 | 0 | 0 | 2 | 2 | 0 | 35.1286 | 10 | 0 | 0 | 0 | 0 | 0 | 10 | 0 | 0 | 8330 | 0 | 0 | 0 | 8330
8340 |  |  | 493.571 | 491.863 |  |  |  | 1.708 | 0.854 | 0 | 0 | 2 | 2 | 0 | 38.192 | 10 | 0 | 0 | 0 | 0 | 0 | 10 | 0 | 0 | 0 | 0 | 0 | 0 | 0
8350 |  |  | 493.186 | 491.37 |  |  |  | 1.816 | 0.908 | 0 | 0 | 2 | 2 | 0 | 40.607 | 10 | 0 | 0 | 0 | 0 | 0 | 10 | 0 | 0 | 0 | 0 | 0 | 0 | 0
8360 |  |  | 492.8 | 490.885 |  |  |  | 1.915 | 0.9575 | 0 | 0 | 2 | 2 | 0 | 42.8207 | 10 | 0 | 0 | 0 | 0 | 0 | 10 | 0 | 0 | 0 | 0 | 0 | 0 | 0
8370 |  |  | 492.415 | 490.375 |  |  |  | 2.04 | 1.02 | 0 | 0 | 2 | 2 | 0 | 45.6158 | 10 | 0 | 0 | 0 | 0 | 0 | 10 | 0 | 0 | 0 | 0 | 0 | 0 | 0
8380 |  |  | 492.029 | 490.227 |  |  |  | 1.802 | 0.901 | 0 | 0 | 2 | 2 | 0 | 40.2939 | 10 | 0 | 0 | 0 | 0 | 0 | 10 | 0 | 0 | 0 | 0 | 0 | 0 | 0
8390 |  |  | 491.644 | 490.637 |  |  |  | 1.007 | 0.5035 | 0 | 0 | 2 | 2 | 0 | 0 | 0 | 0 | 0 | 0 | 0 | 0 | 0 | 0 | 0 | 0 | 0 | 0 | 0 | 0
8400 |  |  | 491.258 | 489.735 |  |  |  | 1.523 | 0.7615 | 0 | 0 | 2 | 2 | 0 | 34.0553 | 10 | 0 | 0 | 0 | 0 | 0 | 10 | 0 | 0 | 8400 | 0 | 0 | 0 | 8400
8410 |  |  | 490.873 | 489.303 |  |  |  | 1.57 | 0.785 | 0 | 0 | 2 | 2 | 0 | 35.1063 | 10 | 0 | 0 | 0 | 0 | 0 | 10 | 0 | 0 | 0 | 0 | 0 | 0 | 0
8420 |  |  | 490.487 | 488.725 |  |  |  | 1.762 | 0.881 | 0 | 0 | 2 | 2 | 0 | 39.3995 | 10 | 0 | 0 | 0 | 0 | 0 | 10 | 0 | 0 | 0 | 0 | 0 | 0 | 0
8430 |  |  | 490.102 | 488.245 |  |  |  | 1.857 | 0.9285 | 0 | 0 | 2 | 2 | 0 | 41.5238 | 10 | 0 | 0 | 0 | 0 | 0 | 10 | 0 | 0 | 0 | 0 | 0 | 0 | 0
8440 |  |  | 489.764 | 487.826 |  |  |  | 1.938 | 0.969 | 0 | 0 | 2 | 2 | 0 | 43.335 | 10 | 0 | 0 | 0 | 0 | 0 | 10 | 0 | 0 | #REF! | 0 | 0 | 0 | #REF!
8450 |  |  | 489.572 | 488.137 |  |  |  | 1.435 | 0.7175 | 0 | 0 | 2 | 2 | 0 | 0 | 0 | 0 | 0 | 0 | 0 | 0 | 0 | 0 | 0 | 0 | 0 | 0 | 0 | 0
8460 |  |  | 489.527 | 487.239 |  |  |  | 2.288 | 1.144 | 0 | 0 | 2 | 2 | 0 | 51.1612 | 10 | 0 | 0 | 0 | 0 | 0 | 10 | 0 | 0 | 8460 | 0 | 0 | 0 | 8460
8470 |  |  | 489.581 | 486.902 |  |  |  | 2.679 | 1.3395 | 0 | 0 | 2 | 2 | 0 | 59.9043 | 10 | 0 | 0 | 0 | 0 | 0 | 10 | 0 | 0 | 0 | 0 | 0 | 0 | 0
8480 |  |  | 489.639 | 486.392 |  |  |  | 3.247 | 1.6235 | 1.6235 | 0 | 2 | 2 | 0 | 0 | 0 | 0 | 0 | 0 | 0 | 0 | 0 | 0 | 0 | 0 | 0 | 0 | 0 | 0
8490 |  |  | 489.696 | 485.449 |  |  |  | 4.247 | 2.1235 | 2.1235 | 0 | 2 | 2 | 0 | 0 | 0 | 0 | 0 | 0 | 0 | 0 | 0 | 0 | 0 | 0 | 0 | 0 | 0 | 0
8500 |  |  | 489.753 | 485.307 |  |  |  | 4.446 | 2.223 | 2.223 | 0 | 2 | 2 | 0 | 0 | 0 | 0 | 0 | 0 | 0 | 0 | 0 | 0 | 0 | 0 | 0 | 0 | 0 | 0
8510 |  |  | 489.81 | 485.792 |  |  |  | 4.018 | 2.009 | 2.009 | 0 | 2 | 2 | 0 | 0 | 0 | 0 | 0 | 0 | 0 | 0 | 0 | 0
8520 |  |  | 489.868 | 485.589 |  |  |  | 4.279 | 2.1395 | 2.1395 | 0 | 2 | 2 | 0 | 0 | 0 | 0 | 0 | 0 | 0 | 0 | 0 | 0
8530 |  |  | 489.925 | 485.371 |  |  |  | 4.554 | 2.277 | 2.277 | 0 | 2 | 2 | 0 | 0 | 0 | 0 | 0 | 0 | 0 | 0 | 0 | 0
8540 |  |  | 489.982 | 485.147 |  |  |  | 4.835 | 2.4175 | 2.4175 | 0 | 2 | 2 | 0 | 0 | 0 | 0 | 0 | 0 | 0 | 0 | 0 | 0
8550 |  |  | 490.039 | 485.349 |  |  |  | 4.69 | 2.345 | 2.345 | 0 | 2 | 2 | 0 | 0 | 0 | 0 | 0 | 0 | 0 | 0 | 0 | 0
8560 |  |  | 490.08 | 485.538 |  |  |  | 4.542 | 2.271 | 2.271 | 0 | 2 | 2 | 0 | 0 | 0 | 0 | 0 | 0 | 0 | 0 | 0 | 0
8570 |  |  | 490.034 | 484.912 |  |  |  | 5.122 | 2.561 | 2.561 | 0 | 2 | 2 | 0 | 0 | 0 | 0 | 0 | 0 | 0 | 0 | 0 | 0
8580 |  |  | 489.894 | 484.343 |  |  |  | 5.551 | 2.7755 | 2.7755 | 0 | 2 | 2 | 0 | 0 | 0 | 0 | 0 | 0 | 0 | 0 | 0 | 0
8590 |  |  | 489.66 | 483.9 |  |  |  | 5.76 | 2.88 | 2.88 | 0 | 2 | 2 | 0 | 0 | 0 | 0 | 0 | 0 | 0 | 0 | 0 | 0
8600 |  |  | 489.349 | 484.091 |  |  |  | 5.258 | 2.629 | 2.629 | 0 | 2 | 2 | 0 | 0 | 0 | 0 | 0 | 0 | 0 | 0 | 0 | 0
[24 empty] | 0 | 0 | 0 | 0 | 0 | 0
[14 empty] | 120.1439 | 656.4201 | 190 | 0 | 0 | 0 | 0 | 0 | 190 | 0 | 0 | 0 | 0 | 0 | 0 | 0
| Assistant Engineer | [8 empty] | Assistant Executive Engineer | [6 empty] | Executive engineer
| NH, Sub Division. | [8 empty] | NH, Sub Division | [6 empty] | NH Division.
| Humnabad | [8 empty] | Humnabad | [6 empty] | Kalaburagi.

## RE WALL
"Widening/Re-Construction to Four Lane from Km 0.000 to Km 15.850 starts near Miriyan Telangana/Karnataka border and ends at Chincholi Section of NH-167N in Kalaburagi District in the State of Karnataka on HAM mode under Annual Plan 2023-24."
RE Wall Qty
Chainage (m) | Length (m) | Proposed Road LEVEL at C/L | Exist. road LEVEL at Prop. C/L | REW | Height (m) | Avg Ht (m) | RE wall foundation (m) | Facing Panels (Sqm) | Earth work in excavation for RE wall (Cum) | Levelling Pad (M15 Cum) | Selected earth Filling (Cum) | Filter Media (Cum) | Crash Barrier (Rm) | PCC M15 Below Friction Slab | PCC M15 for coping beam | Friction Slab (Cum) | Steel in Friction Slab (MT)
8175 | 0 | 501.719 | 499.609 | TCS-3 | 2.11 | 2.11 | 1.5 | 0 | 0 | 0 | 0 | 0 | 0 | 0 | 0 | 0 | 0 | 180
8180 | 5 | 501.573 | 499.706 | TCS-3 | 1.867 | 1.99 | 1.5 | 17.45 | 10.4475 | 0.3 | 13.8604 | 10.47 | 5 | 1.005 | 0.1 | 2.7 | 0.3375 | 180
8190 | 10 | 501.419 | 499.431 | TCS-3 | 1.988 | 1.93 | 1.5 | 34.3 | 20.265 | 0.6 | 26.0743 | 20.58 | 10 | 2.01 | 0.2 | 5.4 | 0.675
8200 | 10 | 501.258 | 498.84 | TCS-3 | 2.418 | 2.2 | 1.5 | 37 | 23.1 | 0.6 | 33.88 | 22.2 | 10 | 2.01 | 0.2 | 5.4 | 0.675
8210 | 10 | 501.09 | 498.834 | TCS-3 | 2.256 | 2.34 | 1.5 | 38.4 | 24.57 | 0.6 | 38.3292 | 23.04 | 10 | 2.01 | 0.2 | 5.4 | 0.675
8220 | 10 | 500.915 | 498.414 | TCS-3 | 2.501 | 2.38 | 1.5 | 38.8 | 24.99 | 0.6 | 39.6508 | 23.28 | 10 | 2.01 | 0.2 | 5.4 | 0.675
8230 | 10 | 500.733 | 498.074 | TCS-3 | 2.659 | 2.58 | 1.5 | 40.8 | 27.09 | 0.6 | 46.5948 | 24.48 | 10 | 2.01 | 0.2 | 5.4 | 0.675
8240 | 10 | 500.544 | 497.744 | TCS-3 | 2.8 | 2.73 | 1.5 | 42.3 | 28.665 | 0.6 | 52.1703 | 25.38 | 10 | 2.01 | 0.2 | 5.4 | 0.675
8250 | 10 | 500.347 | 497.466 | TCS-3 | 2.881 | 2.84 | 1.5 | 43.4 | 29.82 | 0.6 | 56.4592 | 26.04 | 10 | 2.01 | 0.2 | 5.4 | 0.675
8260 | 10 | 500.144 | 496.716 | TCS-3 | 3.428 | 3.15 | 1.5 | 46.5 | 33.075 | 0.6 | 69.4575 | 27.9 | 10 | 2.01 | 0.2 | 5.4 | 0.675
8270 | 10 | 499.934 | 496.042 | TCS-3 | 3.892 | 3.66 | 1.5 | 51.6 | 38.43 | 0.6 | 93.7692 | 30.96 | 10 | 2.01 | 0.2 | 5.4 | 0.675
8280 | 10 | 499.716 | 495.795 | TCS-3 | 3.921 | 3.91 | 1.5 | 54.1 | 41.055 | 0.6 | 107.0167 | 32.46 | 10 | 2.01 | 0.2 | 5.4 | 0.675
8290 | 10 | 499.491 | 495.484 | TCS-3 | 4.007 | 3.96 | 1.5 | 54.6 | 41.58 | 0.6 | 109.7712 | 32.76 | 10 | 2.01 | 0.2 | 5.4 | 0.675
8300 | 10 | 499.26 | 494.972 | TCS-3 | 4.288 | 4.15 | 1.5 | 56.5 | 43.575 | 0.6 | 120.5575 | 33.9 | 10 | 2.01 | 0.2 | 5.4 | 0.675
8310 | 10 | 499.021 | 494.668 | TCS-3 | 4.353 | 4.32 | 1.5 | 58.2 | 45.36 | 0.6 | 130.6368 | 34.92 | 10 | 2.01 | 0.2 | 5.4 | 0.675
8320 | 10 | 498.775 | 494.593 | TCS-3 | 4.182 | 4.27 | 1.5 | 57.7 | 44.835 | 0.6 | 127.6303 | 34.62 | 10 | 2.01 | 0.2 | 5.4 | 0.675
8330 | 10 | 498.522 | 494.173 | TCS-3 | 4.349 | 4.27 | 1.5 | 57.7 | 44.835 | 0.6 | 127.6303 | 34.62 | 10 | 2.01 | 0.2 | 5.4 | 0.675
8340 | 10 | 498.262 | 493.8 | TCS-3 | 4.462 | 4.41 | 1.5 | 59.1 | 46.305 | 0.6 | 136.1367 | 35.46 | 10 | 2.01 | 0.2 | 5.4 | 0.675
8350 | 10 | 497.994 | 493.419 | TCS-3 | 4.575 | 4.52 | 1.5 | 60.2 | 47.46 | 0.6 | 143.0128 | 36.12 | 10 | 2.01 | 0.2 | 5.4 | 0.675
8360 | 10 | 497.72 | 492.943 | TCS-3 | 4.777 | 4.68 | 1.5 | 61.8 | 49.14 | 0.6 | 153.3168 | 37.08 | 10 | 2.01 | 0.2 | 5.4 | 0.675
8370 | 10 | 497.439 | 492.405 | TCS-3 | 5.034 | 4.91 | 1.5 | 64.1 | 51.555 | 0.6 | 168.7567 | 38.46 | 10 | 2.01 | 0.2 | 5.4 | 0.675
8380 | 10 | 497.15 | 491.865 | TCS-3 | 5.285 | 5.16 | 1.5 | 66.6 | 54.18 | 0.6 | 186.3792 | 39.96 | 10 | 2.01 | 0.2 | 5.4 | 0.675
8390 | 10 | 496.855 | 491.384 | TCS-3 | 5.471 | 5.38 | 1.5 | 68.8 | 56.49 | 0.6 | 202.6108 | 41.28 | 10 | 2.01 | 0.2 | 5.4 | 0.675
8400 | 10 | 496.552 | 490.889 | TCS-3 | 5.663 | 5.57 | 1.5 | 70.7 | 58.485 | 0.6 | 217.1743 | 42.42 | 10 | 2.01 | 0.2 | 5.4 | 0.675
8410 | 10 | 496.242 | 490.416 | TCS-3 | 5.826 | 5.74 | 1.5 | 72.4 | 60.27 | 0.6 | 230.6332 | 43.44 | 10 | 2.01 | 0.2 | 5.4 | 0.675
8420 | 10 | 495.925 | 490.016 | TCS-3 | 5.909 | 5.87 | 1.5 | 73.7 | 61.635 | 0.6 | 241.1983 | 44.22 | 10 | 2.01 | 0.2 | 5.4 | 0.675
8430 | 10 | 495.601 | 489.641 | TCS-3 | 5.96 | 5.93 | 1.5 | 74.3 | 62.265 | 0.6 | 246.1543 | 44.58 | 10 | 2.01 | 0.2 | 5.4 | 0.675
8440 | 10 | 495.272 | 489.292 | TCS-3 | 5.98 | 5.97 | 1.5 | 74.7 | 62.685 | 0.6 | 249.4863 | 44.82 | 10 | 2.01 | 0.2 | 5.4 | 0.675
8450 | 10 | 494.942 | 488.981 | TCS-3 | 5.961 | 5.97 | 1.5 | 74.7 | 62.685 | 0.6 | 249.4863 | 44.82 | 10 | 2.01 | 0.2 | 5.4 | 0.675
8460 | 10 | 494.612 | 488.701 | TCS-3 | 5.911 | 5.94 | 1.5 | 74.4 | 62.37 | 0.6 | 246.9852 | 44.64 | 10 | 2.01 | 0.2 | 5.4 | 0.675
8470 | 10 | 494.282 | 488.426 | TCS-3 | 5.856 | 5.88 | 1.5 | 73.8 | 61.74 | 0.6 | 242.0208 | 44.28 | 10 | 2.01 | 0.2 | 5.4 | 0.675
8480 | 10 | 493.952 | 488.154 | TCS-3 | 5.798 | 5.83 | 1.5 | 73.3 | 61.215 | 0.6 | 237.9223 | 43.98 | 10 | 2.01 | 0.2 | 5.4 | 0.675
8490 | 10 | 493.622 | 487.885 | TCS-3 | 5.737 | 5.77 | 1.5 | 72.7 | 60.585 | 0.6 | 233.0503 | 43.62 | 10 | 2.01 | 0.2 | 5.4 | 0.675
8500 | 10 | 493.292 | 487.626 | TCS-3 | 5.666 | 5.7 | 1.5 | 72 | 59.85 | 0.6 | 227.43 | 43.2 | 10 | 2.01 | 0.2 | 5.4 | 0.675
8510 | 10 | 492.962 | 487.394 | TCS-3 | 5.568 | 5.62 | 1.5 | 71.2 | 59.01 | 0.6 | 221.0908 | 42.72 | 10 | 2.01 | 0.2 | 5.4 | 0.675
8520 | 10 | 492.632 | 487.162 | TCS-3 | 5.47 | 5.52 | 1.5 | 70.2 | 57.96 | 0.6 | 213.2928 | 42.12 | 10 | 2.01 | 0.2 | 5.4 | 0.675
8530 | 10 | 492.302 | 486.929 | TCS-3 | 5.373 | 5.42 | 1.5 | 69.2 | 56.91 | 0.6 | 205.6348 | 41.52 | 10 | 2.01 | 0.2 | 5.4 | 0.675
8540 | 10 | 491.972 | 486.718 | TCS-3 | 5.254 | 5.31 | 1.5 | 68.1 | 55.755 | 0.6 | 197.3727 | 40.86 | 10 | 2.01 | 0.2 | 5.4 | 0.675
8550 | 10 | 491.642 | 486.512 | TCS-3 | 5.13 | 5.19 | 1.5 | 66.9 | 54.495 | 0.6 | 188.5527 | 40.14 | 10 | 2.01 | 0.2 | 5.4 | 0.675
8560 | 10 | 491.312 | 486.291 | TCS-3 | 5.021 | 5.08 | 1.5 | 65.8 | 53.34 | 0.6 | 180.6448 | 39.48 | 10 | 2.01 | 0.2 | 5.4 | 0.675
8570 | 10 | 490.982 | 486.079 | TCS-3 | 4.903 | 4.96 | 1.5 | 64.6 | 52.08 | 0.6 | 172.2112 | 38.76 | 10 | 2.01 | 0.2 | 5.4 | 0.675
8580 | 10 | 490.652 | 485.916 | TCS-3 | 4.736 | 4.82 | 1.5 | 63.2 | 50.61 | 0.6 | 162.6268 | 37.92 | 10 | 2.01 | 0.2 | 5.4 | 0.675
8590 | 10 | 490.322 | 485.759 | TCS-3 | 4.563 | 4.65 | 1.5 | 61.5 | 48.825 | 0.6 | 151.3575 | 36.9 | 10 | 2.01 | 0.2 | 5.4 | 0.675
8600 | 10 | 489.992 | 485.559 | TCS-3 | 4.433 | 4.5 | 1.5 | 60 | 47.25 | 0.6 | 141.75 | 36 | 10 | 2.01 | 0.2 | 5.4 | 0.675
| 425 | [6 empty] | 2577.35 | 2036.8425 | 25.5 | 6639.7769 | 1546.41 | 425 | 85.425 | 8.5 | 229.5 | 28.6875
[8 empty] | Facing Panels (Sqm) | Earth work in excavation for RE wall (Cum) | Levelling Pad (M15 Cum) | Selected earth Filling (Cum) | Filter Media (Cum) | Crash Barrier (Rm) | PCC M15 Below Friction Slab | PCC M15 for coping beam | Friction Slab (Cum) | Steel in Friction Slab (MT)
Total Qty | [7 empty] | 2577.35 | 2036.8425 | 25.5 | 6639.7769 | 1546.41 | 425 | 85.425 | 8.5 | 229.5 | 28.6875
| Assistant Engineer | [5 empty] | Assistant Executive Engineer | [5 empty] | Executive engineer
| NH, Sub Division. | [5 empty] | NH, Sub Division | [6 empty] | NH Division.
| Humnabad | [5 empty] | Humnabad | [6 empty] | Kalaburagi.

## RA
"Widening/Re-Construction to Four Lane from Km 0.000 to Km 15.850 starts near Miriyan Telangana/Karnataka border and ends at Chincholi Section of NH-167N in Kalaburagi District in the State of Karnataka on HAM mode under Annual Plan 2023-24."
RATE ANALYSSIS
Sl No | Description | Unit | SR | Page No | Item No | Basic Rate | Material Rates SR |  |  |  | Total | Material Rates Issue Rate |  | Total | Material Rate Difference | Lead Charges | Mix Material Lead Charges | Total
[7 empty] | Constant |  | Rate |  |  | Rate
[7 empty] | Cement | Bitumin/ Steel | Cement | Bitumin/ Steel |  | Cement | Bitumin/ Steel
0.1 | 2 | 3 | 4 | 5 | 6 | 7 | 8 | 9 | 10 | 11 | 12=(8x10) + (9x 11) | 13 | 14 | 15=(13x8) + (14x9) | 16=12-15 | 17 | 18 | 19=7+16+17+18
| PROJECT TYPE | 2 | Medium Project
BILL NO 1: SITE CLEARANCE & DISMANTLING
0 | Cutting of trees, trunks and branches removal of stumps and roots of trees and stacking of serviceable material with all lifts and up to a lead of 1000 mtrs including all labour, usage charges of all machinery etc., complete. | 0 | NH ZONE BENGALURU 2022-23. | 6 | 2.01 A | 0 | 0 | 0 | 0 | 0 | 0 | 0 | 0 | 0 | 0 | 0 | 0 | 0
1 (a) | A (i) Girth from 300 mm to 600 mm | Each | NH ZONE BENGALURU 2022-23. | 6 | 2.01 A (i) | 480 | 0 | 0 | 0 | 0 | 0 | 0 | 0 | 0 | 0 | 0 | 0 | 480
1 (b) | A (ii) Girth from 600 mm to 900 mm | Each | NH ZONE BENGALURU 2022-23. | 6 | 2.01 A (ii) | 700 | 0 | 0 | 0 | 0 | 0 | 0 | 0 | 0 | 0 | 0 | 0 | 700
1 (c) | A (iii) Girth from 900 mm to 1800 mm | Each | NH ZONE BENGALURU 2022-23. | 6 | 2.01 A (iii) | 1360 | 0 | 0 | 0 | 0 | 0 | 0 | 0 | 0 | 0 | 0 | 0 | 1360
1 | Dismantling of flexible pavements and disposal of dismantled materials up to a lead of 1000 meters, stacking serviceable and unserviceable materials separately. including all labour, usage charges of all machinery etc., complete. (Dismantled material to be transported mechanically) (ii) A Bituminous courses - By Mechanical Means | cum | NH ZONE BENGALURU 2022-23. | 10 | 2.05 (ii) A | 424 | 0 | 0 | 0 | 0 | 0 | 0 | 0 | 0 | 0 | 0 | 0 | 424
2 | Clearing and grubbing road land including uprooting rank vegetation, grass, bushes, shrubs, saplings and trees girth up to 300 mm, removal of stumps of trees cut earlier and disposal of unserviceable materials and stacking of serviceable material to be used or auctioned up to a lead of 1000 meters including removal and disposal of top organic soil not exceeding 150 mm in thickness.including all labour, usage charges of all machinery etc., complete. (for new roads) (ii)A In area of light jungle - By Mechanical Means using Dozer" | Hectare | NH ZONE BENGALURU 2022-23. | 7 | 2.03 (ii) A | 32646 | 0 | 0 | 0 | 0 | 0 | 0 | 0 | 0 | 0 | 0 | 0 | 32646
3 | Dismantling of existing structures like culverts, bridges, retaining walls and other structure comprising of masonry, cement concrete, wood work, steel work, including T&P and scaffolding wherever necessary, sorting the dismantled material, disposal of unserviceable material and stacking the serviceable material with all lifts and lead of 1000 meters including all labour, usage charges of all machinery etc., complete. | 0 | NH ZONE BENGALURU 2022-23. | 7 | 2.04 | 0 | 0 | 0 | 0 | 0 | 0 | 0 | 0 | 0 | 0 | 0 | 0 | 0
4 (a) | III A By Mechanical Means -Dismantling Brick / Tile work/ rubble masonary/ pitching/ etc" | cum | NH ZONE BENGALURU 2022-23. | 9 | 2.04 III A | 177 | 0 | 0 | 0 | 0 | 0 | 0 | 0 | 0 | 0 | 0 | 0 | 177
4 (b) | (ii)B By Mechanical Means" Prestressed / Reinforced cement concrete grade M-20 and above" | cum | NH ZONE BENGALURU 2022-23. | 8 | 2.04 II (i) B | 940 | 0 | 0 | 0 | 0 | 0 | 0 | 0 | 0 | 0 | 0 | 0 | 940
4 (c) | A Removing all type of Hume Pipes and Stacking within a lead of 1000 metres including Earthwork and Dismantling of Masonry Works. (Up to 600 mm dia) | metre | NH ZONE BENGALURU 2022-23. | 9 | 2.04 IX A | 1053 | 0 | 0 | 0 | 0 | 0 | 0 | 0 | 0 | 0 | 0 | 0 | 1053
4 (d) | V A Steel Work in all types of sections | tonne | NH ZONE BENGALURU 2022-23. | 9 | 2.04 V A | 2258 | 0 | 0 | 0 | 0 | 0 | 0 | 0 | 0 | 0 | 0 | 0 | 2258
4 | Dismantling of kilometre stone including cutting of earth, foundation and disposal of dismantled material with all lifts and lead upto 1000 m and back filling of pit including all labour, usage charges of all machinery etc., complete. | 0 | NH ZONE BENGALURU 2022-23. | 11 | 2.1 | 0 | 0 | 0 | 0 | 0 | 0 | 0 | 0 | 0 | 0 | 0 | 0 | 0
5 (a) | (i) 5th KM stone | each | NH ZONE BENGALURU 2022-23. | 11 | 2.10 (i) | 564 | 0 | 0 | 0 | 0 | 0 | 0 | 0 | 0 | 0 | 0 | 0 | 564
5 (b) | (ii) Ordinary KM Stone | each | NH ZONE BENGALURU 2022-23. | 11 | 2.10 (ii) | 376 | 0 | 0 | 0 | 0 | 0 | 0 | 0 | 0 | 0 | 0 | 0 | 376
5 (c) | (iii) 200 mtr Stone | each | NH ZONE BENGALURU 2022-23. | 11 | 2.10 (iii) | 75 | 0 | 0 | 0 | 0 | 0 | 0 | 0 | 0 | 0 | 0 | 0 | 75
BILL NO 2: EARTHWORK & SUBGRADE COURSES
5 | Excavation in Soil using Hydraulic Excavator and Tippers with Disposal : Excavation for roadwork in soil by hydraulic excavator including cutting and loading in tippers, trimming bottom and side slopes, in accordance with requirements of lines, grades and cross sections, and transporting to the embankment location, with all lifts and lead upto 1000 m, including all labour, usage charges of all machinery etc., complete. | Cum | NH ZONE BENGALURU 2022-23. | 16 | 3.06 | 89 | 0 | 0 | 0 | 0 | 0 | 0 | 0 | 0 | 0 | 0 | 0 | 89
6 | Excavation in Hard Rock (controlled blasting) with disposal : Earthwork excavation for roadway in hard rock with controlled blasting by drilling, blasting and breaking, trimming of bottom and side slopes in accordance with requirements of lines, grades and cross sections, loading and disposal of cut road, stocking with in all lifts and leads upto 1000 metres including cost of all materials, all labour, hire charges of all machineries etc., complete. | Cum | NH ZONE BENGALURU 2022-23. | 18 | 3.09 | 558 | 0 | 0 | 0 | 0 | 0 | 0 | 0 | 0 | 0 | 0 | 0 | 558
7 | Construction of Embankment with Material obtained from Borrow pits : Construction of embankment with approved material obtained from borrow pits laid in layers not exceeding 250 mm loose thickness, spreading, breaking clods, removal of roots and other organic materials to the required line, grade and cross section including watering, consolidation by roller to the desired field density not less than 95% of maximum dry density including all lead, lifts, loading, unloading, all labour, usage charges of all machinery etc., complete as per table 300-2. | Cum | NH ZONE BENGALURU 2022-23. | 21 | 3.16 | 440 | 0 | 0 | 0 | 0 | 0 | 0 | 0 | 0 | 0 | 0 | 0 | 440
8 | Construction of Subgrade and Earthen Shoulders : Construction of sub-grade and earthen shoulders with approved material obtained from borrow pits, transporting to site, spreading, grading to required slope and compacted to meet requirement of table No. 300-2 laid in layers not exceeding 250 mm thick and compacting it by mechanical means after adding water to its OMC, so as to achieve 97% compaction of maximum dry density and finish the surface to the required camber, grade and cross section etc., speading, grading by motor grador, consolidation by roller including all lead, lifts, loading, unloading, all labour, usage charges of machinery etc., complete. (New road formation) | Cum | NH ZONE BENGALURU 2022-23. | 22 | 3.18 | 442 | 0 | 0 | 0 | 0 | 0 | 0 | 0 | 0 | 0 | 0 | 0 | 442
9 | Construction of Median and Island with Soil Taken from Borrow Areas. Construction of Median and Island above road level with approved material brought from borrow pits, spread, sloped and compacted as per clause 408, including cost of all materials, labour, usage charges of all machinery, loading & unloading all lead, lifts etc., complete. (Compacted thickness) | Cum | NH ZONE BENGALURU 2022-23. | 45 | 4.17 | 481 | 0 | 0 | 0 | 0 | 0 | 0 | 0 | 0 | 0 | 0 | 0 | 481
BILL NO 3: GRANULAR BASE AND SUB-BASE COURSES
10 | Construction of granular sub-base by providing close graded Material, mixing in a mechanical mix plant at OMC, carriage of mixed Material to work site, spreading in uniform layers with motor grader on prepared surface and compacting with vibratory power roller to achieve the desired density, complete as per clause 401 including protection of edges of GSB layer, cost of all materials, labour, usage charges of all machinery, lighting, guarding, barricading, maintenance of diversion road, loading & unloading all lead, lifts etc., complete with lead of mixed material up to 1 Km (Compacted thickness) A (ii) Grading-II Material (Close graded) | Cum | NH ZONE BENGALURU 2022-23. | 32 | 4.01 A (ii) | 2283 | 0 | 0 | 0 | 0 | 0 | 0 | 0 | 0 | 0 | 0 | 34.075 | 2317.075
11 | Wet Mix Macadam (Plant Mix Method) Providing, laying, spreading and compacting graded stone aggregate as per table 400-12 & 400-13, to wet mix macadam specification including premixing the Material with water at OMC in mechanical mix plant carriage of mixed Material by tipper to site, laying in uniform layers in sub- base / base course on well prepared surface and compacting with vibratory roller to achieve the desired density of 98% including protection of edges of WMM layer, cost of all materials, labour, usage charges of all machinery, lighting, guarding, barricading, maintenance of diversion road, loading & unloading all lead, lifts etc., complete, with lead of mixed material up to 1 Km (Compacted thickness). A Laying Using Mechanical Paver | Cum | NH ZONE BENGALURU 2022-23. | 44 | 4.14 A | 2366 | 0 | 0 | 0 | 0 | 0 | 0 | 0 | 0 | 0 | 0 | 37.4825 | 2403.4825
BILL NO 4: BITUMINOUS PAVEMENT WORKS
12 | Prime Coat over WMM/WBM - A (i) Providing and applying primer coat with SS1 bitumen emulsion complying IS-8887 on prepared surface of granular Base including clearing of road surface and spraying primer at the rate of 0.70 kg/sqm using mechanical means.as per table-500-3, including cost of all materials, labour, usage charges of all machinery, loading & unloading etc., complete, execpt lead for emulsion. | Sqm | NH ZONE BENGALURU 2022-23. | 51 | 5.01 A (i) | 75 | 0 | 0.0007 | 0 | 87628 | 61.3396 | 0 | 77059 | 53.9413 | -7.3983 | 2.4198 | 0 | 70.0215
13 | Tack Coat on Bituminous surfaces (i) a Providing and applying tack coat with bitumen emulsion (RS1) using emulsion pressure distributor at the rate of 0.20 kg per sqm on the prepared bituminous surface cleaned with mechanical broom & dusting by air compressor and spraying including cost of all materials, labour, usage charges of all machinery, loading & unloading etc., complete, execpt lead for emulsion. | Sqm | NH ZONE BENGALURU 2022-23. | 53 | 5.02 (i) a | 12.1963 | 0 | 0.0002 | 0 | 46080 | 9.216 | 0 | 42192 | 8.4384 | -0.7776 | 0.69136 | 0 | 12.1101
14 | Dense Graded Bituminous Macadam - Grading -I : Providing and laying dense graded bituminous macadam with higher capacity batch type HMP using crushed aggregates as per table 500-7 of specified grading premixed with bituminous binder VG-40 paving bitumen as per clause 504.3.1 complying with IS-73-2013 of specified grading, premixed with bituminous binder @ 4.0 percent by weight of total mix and filler, transporting the hot mix to work site, laying with a hydrostatic paver finisher with sensor control to the required grade, level and alignment, rolling with smooth wheeled, vibratory and tandem rollers to achieve the desired compaction as per MoRTH specification clause No. 505 complete in all respects including cost of all materials all labour, usage charges of all machinery all lead, lifts, loading, unloading stacking transporting etc., complete, except lead for bitumen, with a lead of mixed material upto 1 km, excluding cost of primer/ tack coat (Compacted thickness- 75-100 mm compacted thickness | Cum | NH ZONE BENGALURU 2022-23. | 57 | 5.04 (i) b | 9965 | 0.04435 | 0.0924 | 6100 | 54760 | 5330.359 | 5800 | 47650 | 4660.09 | -670.269 | 319.4083 | 39.1862 | 9653.3256
15 | Bituminous Concrete with waste plastic - Grading -I I Providing and laying bituminous concrete with higher capacity batch type hot mix plant using crushed aggregates as per table 500-7 of specified grading premixed with bituminous binder VG-40 paving bitumen as per clause 504.3.1 complying with IS-73-2013 of specified grading, premixed with bituminous binder at 5.4 per cent of mix and filler, transporting the hot mix to work site, laying with a hydrostatic paver finisher with sensor control to the required grade, level and alignment, rolling with smooth wheeled, vibratory and tandem rollers to achieve the desired compaction as per MORTH specification clause No. 507 complete in all respects including cost of all materials all labour, usage charges of all machinery all lead, lifts, loading, unloading stacking transporting etc., complete, except lead for bitumen, with a lead of mixed material upto 1 km, excluding cost of primer/ tack coat- 30-40 mm compacted thickness | Cum | NH ZONE BENGALURU 2022-23. | 74 | 5.19 (ii) b | 12121 | 0.04465 | 0.11724 | 6100 | 54760 | 6692.4274 | 5800 | 47650 | 5845.456 | -846.9714 | 405.2752 | 0 | 11679.3038
BILL NO 5: DRAIN WORKS
16 | Earth work in excavation of foundation of structures as per drawing and technical specification, including setting out, construction of shoring and bracing, removal of stumps and other deleterious matter, dressing of sides and bottom, backfilling the excavation earth to the extent required and utilising the remaining earth locally for road work including all lead, lifts,labour, spreading usage charges of all machinerirs etc., complete. (i) B Ordinary soil - Mechanical Means (Depth upto 3 m) | Cum | NH ZONE BENGALURU 2022-23. | 19 | 3.13 (i) B | 81 | 0 | 0 | 0 | 0 | 0 | 0 | 0 | 0 | 0 | 0 | 0 | 81
17 | Providing & laying Plain/Reinforced Cement Concrete in open foundation complete as per drawing & tecnical pecification for Pipe Culvert complete as per Drawing and Technical Specifications, including cost of all materials, formwork, centering, vibrating, compacting,all labour, usage charges of machinery, lead, lifts, loading, unloading transporting, stacking, curing, finishing the exposed faces etc., complete. (excluding cost of steel and fabrication charges) A - Case I PCC Grade M15 using batching plant transit mixer & Concrete pump | cum | NH ZONE BENGALURU 2022-23. | 133 | 9.06 A - Case I | 5299 | 0.275 | 0 | 6100 | 0 | 1677.5 | 5800 | 0 | 1595 | -82.5 | 0 | 0 | 5216.5
18 | Providing & laying Plain/Reinforced Cement Concrete in open foundation complete as per drawing & tecnical pecification for Pipe Culvert complete as per Drawing and Technical Specifications, including cost of all materials, formwork, centering, vibrating, compacting,all labour, usage charges of machinery, lead, lifts, loading, unloading transporting, stacking, curing, finishing the exposed faces etc., complete. (excluding cost of steel and fabrication charges) D - Case I PCC Grade M25 using batching plant transit mixer & Concrete pump | cum | NH ZONE BENGALURU 2022-23. | 134 | 9.06 D - Case I | 6338 | 0.39958 | 0 | 6100 | 0 | 2437.438 | 5800 | 0 | 2317.564 | -119.874 | 0 | 0 | 6218.126
19 | Supplying, Fitting and Placing un-coated TMT Fe-500 grade bar Reinforcement in Foundation complete as per Drawing and Technical Specifications. including straightening bar, cutting, bending, hooking binding with approved quality binding wire, after placing in position, tying, lapping and/or welding whereever required ( laps, hooks 7 wastages shall not be measured & paid) incluidng cost of all materials, fabrication charges, all labour, material, usage charges of machinery, lead, lifts, loading, unloading, stacking, transporting etc., complete. | MT | NH ZONE BENGALURU 2022-23. | 134 | 9.07 | 88620 | 0 | 1.05 | 0 | 68100 | 71505 | 0 | 59050 | 62002.5 | -9502.5 | 0 | 0 | 79117.5
20 | Providing and laying Chequerred precast cement concrete tiles 22 mm thick in footpath & courtyard, jointed with neat cement slurry mixed with pigment to match the shade of tiles, including rubbing and cleaning etc. complete, on 20 mm thick bed of cement mortar 1:4 (1 cement: 4 coarse sand). Light shade pigment using white cement | Sqm | PWD SR 2021-22 (Vol-2) | 59 | 9.6.1, | 622 | 0 | 0 | 0 | 0 | 0 | 0 | 0 | 0 | 0 | 0 | 0 | 622
21 | Providing weep holes in Brick masonry/Plain/ Reinforced concrete abutment, wing wall/ return wall with 100 mm dia PVC pipe, 110 mm dia at 4 kg/sqcm fixing with glue extending through the full width of the structure with slope of 1V :20H towards drawing foce, including cost of all materials curing all labour, material, usage charges of machinery, lead, lifts, loading, unloading, transporting, etc., complete. as per drawing and Technical Specifications. | Mtrs | NH ZONE BENGALURU 2022-23. | 201 | 13.08 b | 367 | 0 | 0 | 0 | 0 | 0 | 0 | 0 | 0 | 0 | 0 | 0 | 367
BILL NO 6: ROAD FURNITURES
22 | Construction of cement concrete kerb with top and bottom width 115 and 165 mm respectively, 250 mm high in M 20 grade on M-15 grade foundation 150 mm thick, foundation having 50 mm projection beyond kerb stone, kerb stone laid with kerb laying machine, foundation concrete laid manually, all complete as per clause 409 as per drawing, form work, curing including cost of all materials all labour, usage charges of all machinery, all lead, lifts, loading, unloading transporting etc., complete. Using concrete Batching and Mixing plant item 1 Km. mix lead is considered. | Metre | NH ZONE BENGALURU 2022-23. | 102 | 8.01 | 0 | 0 | 0 | 0 | 0 | 0 | 0 | 0 | 0 | 0 | 0 | 0 | 0
23 (a) | PCC M15 for Kerb base | Metre | NH ZONE BENGALURU 2022-23. | 102 | 8.01 1 | 180 | 0.00887 | 0 | 6100 | 0 | 54.107 | 5800 | 0 | 51.446 | -2.661 | 0 | 0 | 177.339
23 (b) | PCC M20 for Kerb Cast in Situ | Metre | NH ZONE BENGALURU 2022-23. | 102 | 8.01 2 | 221 | 0.01204 | 0 | 6100 | 0 | 73.444 | 5800 | 0 | 69.832 | -3.612 | 0 | 0 | 217.388
23 | Painting Two Coats on New Concrete Surfaces : Painting two coats after filling the surface with synthetic enamel paint in all shades on new plastered concrete surfaces, including cost of all materials all labour, lead, lifts, loading, unloading transporting etc., complete. | Sqm | NH ZONE BENGALURU 2022-23. | 108 | 8.08 | 87 | 0 | 0 | 0 | 0 | 0 | 0 | 0 | 0 | 0 | 0 | 0 | 87
24 | Reinforced cement concrete M15 grade kilometre stone of standard design as per IRC:8, fixing in position including painting and printing letters etc., including cost of all materials all labour, lead, lifts, loading, usage charges of machinery, unloading transporting etc., complete. | 0 | NH ZONE BENGALURU 2022-23. | 110 | 8.14 | 0 | 0 | 0 | 0 | 0 | 0 | 0 | 0 | 0 | 0 | 0 | 0 | 0
25 (a) | 1 5th kilometre stone (precast) | Each | NH ZONE BENGALURU 2022-23. | 110 | 8.14 1 | 5163 | 0.10771 | 0.00368 | 6100 | 68100 | 907.639 | 5800 | 59050 | 842.022 | -65.617 | 0 | 0 | 5097.383
25 (b) | 2 Ordinary kilometer stone (precast) | Each | NH ZONE BENGALURU 2022-23. | 110 | 8.14 2 | 2893 | 0.07405 | 0.00188 | 6100 | 68100 | 579.733 | 5800 | 59050 | 540.504 | -39.229 | 0 | 0 | 2853.771
25 (c) | 3 200 metre stone (precast) | Each | NH ZONE BENGALURU 2022-23. | 110 | 8.14 3 | 811 | 0.01316 | 0.002 | 6100 | 68100 | 216.476 | 5800 | 59050 | 194.428 | -22.048 | 0 | 0 | 788.952
25 | Providing and fixing of retro- reflectorised cautionary, mandatory and informatory sign as per IRC :67 made of Class-B Type IV retro reflective sheeting fixed over 2 mm thick aluminium sheeting vide clause 801.3, 4mm thick Aluminium composite material sheet including lettering depending on the size of the sign fixed over back support frame of min 25 x 25 x 3mm Angle mounted on a mild steel circular pipe 65 NB 3.60mtrs high (min effective height 1.30 mtrs), 3.2 mm thickness firmly fixed to the ground by means of properly designed foundation with M25 grade cement concrete 45 cm x 45 cm x 60 cm, 60 cm below ground level as per approved drawing. The sign shall be maintained as per section 12 of IRC 67, as per clauses including curing, cost of all materials all labour, lead, lifts, loading, unloading transporting etc., complete. | 0 | NH ZONE BENGALURU 2022-23. | 103 | 8.04 A | 0 | 0 | 0 | 0 | 0 | 0 | 0 | 0 | 0 | 0 | 0 | 0 | 0
26 (a) | A - (i) 120 cm equilateral triangle | Each | NH ZONE BENGALURU 2022-23. | 104 | 8.04 A (i) | 6610 | 0 | 0 | 0 | 0 | 0 | 0 | 0 | 0 | 0 | 0 | 0 | 6610
26 (b) | A - (ii) 90 cm equilateral triangle | Each | NH ZONE BENGALURU 2022-23. | 104 | 8.04 A (ii) | 5159 | 0 | 0 | 0 | 0 | 0 | 0 | 0 | 0 | 0 | 0 | 0 | 5159
26 (c) | A - (iii) 75 cm equilateral triangle | Each | NH ZONE BENGALURU 2022-23. | 104 | 8.04 A (iii) | 4582 | 0 | 0 | 0 | 0 | 0 | 0 | 0 | 0 | 0 | 0 | 0 | 4582
26 (d) | A - (iv) 60 cm equilateral triangle | Each | NH ZONE BENGALURU 2022-23. | 104 | 8.04 A (iv) | 4109 | 0 | 0 | 0 | 0 | 0 | 0 | 0 | 0 | 0 | 0 | 0 | 4109
26 (e) | A - (v) 120 cm circular | Each | NH ZONE BENGALURU 2022-23. | 104 | 8.04 A (v) | 9360 | 0 | 0 | 0 | 0 | 0 | 0 | 0 | 0 | 0 | 0 | 0 | 9360
26 (f) | A - (vi) 90 cm circular | Each | NH ZONE BENGALURU 2022-23. | 104 | 8.04 A (vi) | 6694 | 0 | 0 | 0 | 0 | 0 | 0 | 0 | 0 | 0 | 0 | 0 | 6694
26 (g) | A - (vii) 75cm circular | Each | NH ZONE BENGALURU 2022-23. | 104 | 8.04 A (vii) | 5649 | 0 | 0 | 0 | 0 | 0 | 0 | 0 | 0 | 0 | 0 | 0 | 5649
26 (h) | A - (viii) 60 cm circular | Each | NH ZONE BENGALURU 2022-23. | 104 | 8.04 A (viii) | 4793 | 0 | 0 | 0 | 0 | 0 | 0 | 0 | 0 | 0 | 0 | 0 | 4793
26 (i) | A - (ix) 90 cm x 75 cm rectangular | Each | NH ZONE BENGALURU 2022-23. | 104 | 8.04 A (ix) | 6904 | 0 | 0 | 0 | 0 | 0 | 0 | 0 | 0 | 0 | 0 | 0 | 6904
26 (j) | A - (x) 80 mm x 60 mm rectangular | Each | NH ZONE BENGALURU 2022-23. | 104 | 8.04 A (x) | 5854 | 0 | 0 | 0 | 0 | 0 | 0 | 0 | 0 | 0 | 0 | 0 | 5854
26 (k) | A - (xi) 60 cm x 50 cm rectangular | Each | NH ZONE BENGALURU 2022-23. | 104 | 8.04 A (xi) | 4884 | 0 | 0 | 0 | 0 | 0 | 0 | 0 | 0 | 0 | 0 | 0 | 4884
26 (l) | A - (xii) 60 cm x 45 cm rectangular | Each | NH ZONE BENGALURU 2022-23. | 104 | 8.04 A (xii) | 4722 | 0 | 0 | 0 | 0 | 0 | 0 | 0 | 0 | 0 | 0 | 0 | 4722
26 (m) | A - (xiii) 60 cm x 60 cm square | Each | NH ZONE BENGALURU 2022-23. | 104 | 8.04 A (xiii) | 5207 | 0 | 0 | 0 | 0 | 0 | 0 | 0 | 0 | 0 | 0 | 0 | 5207
26 (n) | A - (xiv) 120 cm high octagon | Each | NH ZONE BENGALURU 2022-23. | 104 | 8.04 A (xiv) | 9694 | 0 | 0 | 0 | 0 | 0 | 0 | 0 | 0 | 0 | 0 | 0 | 9694
26 (o) | A - (xv) 90 cm high octagon | Each | NH ZONE BENGALURU 2022-23. | 104 | 8.04 A (xv) | 6882 | 0 | 0 | 0 | 0 | 0 | 0 | 0 | 0 | 0 | 0 | 0 | 6882
26 (p) | A - (xvi) 75 cm high octagon | Each | NH ZONE BENGALURU 2022-23. | 104 | 8.04 A (xvi) | 5778 | 0 | 0 | 0 | 0 | 0 | 0 | 0 | 0 | 0 | 0 | 0 | 5778
26 | Direction and Place Identification Signs with size more than 0.9 sqm size Board. : Providing and erecting direction and place identification retro-reflectorised sign as per IRC :67 made of High Intensity grade sheeting lause 801.3, fixed over aluminium sheeting, 2 mm thick or Aluminum composite material sheet with overall thickness of 4 mm with area exceeding 0.9 sqm fixed over back support frame of min 40 x 40 x 5 mm MS Angle mounted on two nos. of mild steel circular pipe 65 NB, 3.2 mm thicknness and 4.5 meter total height firmly fixed to the ground by means of properly designed foundation with M 25 grade cement concrete 45 cm x 45 cm x 60 cm, 60 cm below ground level as per approved drawing, including curing, cost of all materials all labour, lead, lifts, loading, unloading transporting etc., complete. | Sqm | NH ZONE BENGALURU 2022-23. | 106 | 8.06 | 10369 | 0 | 0 | 0 | 0 | 0 | 0 | 0 | 0 | 0 | 0 | 0 | 10369
27 | Earth work in excavation of foundation of structures as per drawing and technical specification, including setting out, construction of shoring and bracing, removal of stumps and other deleterious matter, dressing of sides and bottom, backfilling the excavation earth to the extent required and utilising the remaining earth locally for road work including all lead, lifts,labour, spreading usage charges of all machinerirs etc., complete. (i) B Ordinary soil - Mechanical Means (Depth upto 3 m) | Cum | NH ZONE BENGALURU 2022-23. | 19 | 3.13 (i) B | 81 | 0 | 0 | 0 | 0 | 0 | 0 | 0 | 0 | 0 | 0 | 0 | 81
28 | Providing & laying Plain/Reinforced Cement Concrete in open foundation complete as per drawing & tecnical pecification for Pipe Culvert complete as per Drawing and Technical Specifications, including cost of all materials, formwork, centering, vibrating, compacting,all labour, usage charges of machinery, lead, lifts, loading, unloading transporting, stacking, curing, finishing the exposed faces etc., complete. (excluding cost of steel and fabrication charges) A - Case I PCC Grade M15 using batching plant transit mixer & Concrete pump | cum | NH ZONE BENGALURU 2022-23. | 133 | 9.06 A - Case I | 5299 | 0.275 | 0 | 6100 | 0 | 1677.5 | 5800 | 0 | 1595 | -82.5 | 0 | 0 | 5216.5
29 | Providing & laying Plain/Reinforced Cement Concrete in open foundation complete as per drawing & tecnical pecification for Pipe Culvert complete as per Drawing and Technical Specifications, including cost of all materials, formwork, centering, vibrating, compacting,all labour, usage charges of machinery, lead, lifts, loading, unloading transporting, stacking, curing, finishing the exposed faces etc., complete. (excluding cost of steel and fabrication charges) B - Case I PCC Grade M20 using batching plant transit mixer & Concrete pump | cum | NH ZONE BENGALURU 2022-23. | 134 | 9.06 B - Case I | 5884 | 0.344 | 0 | 6100 | 0 | 2098.4 | 5800 | 0 | 1995.2 | -103.2 | 0 | 0 | 5780.8
30 | Overhead Signs - Truss and Vertical Support : Providing and erecting overhead signs with a corrosion resistant 2mm thick aluminium alloy sheet reflectorised with high intensity retro-reflective sheeting of encapsulated lense type with vertical and lateral clearance given in clause 802.2 and 802.3 and installed as per clause 802.7 over a designed support system of aluminium alloy or galvanised steel trestles and trusses of sections and type as per structural design requirements and approved plans & as per IRC :67, including cost of all materials all labour, usage charges of machinery, lead, lifts, loading, unloading transporting etc., complete. | Tonne | NH ZONE BENGALURU 2022-23. | 107 | 8.07 1 | 86267 | 0 | 0 | 0 | 0 | 0 | 0 | 0 | 0 | 0 | 0 | 0 | 86267
31 | Overhead Signs - Aluminium Alloy Plate for Over Head Sign : Providing and erecting overhead signs with a corrosion resistant 2mm thick aluminium alloy sheet reflectorised with high intensity retro-reflective microprismatic type-IV as per table 6.6, sheeting of encapsulated lense type with vertical and lateral clearance given in clause 802.2 and 802.3 and installed as per clause 802.7 over a designed support system of aluminium alloy or galvanised steel trestles and trusses of sections and type as per structural design requirements and approved plans & as per IRC :67, including cost of all materials all labour, usage charges of machinery, lead, lifts, loading, unloading transporting etc., complete. | Sqm | NH ZONE BENGALURU 2022-23. | 108 | 8.07 2 | 5792 | 0 | 0 | 0 | 0 | 0 | 0 | 0 | 0 | 0 | 0 | 0 | 5792
32 | Providing and erecting a "W" metal beam crash barrier comprising of 3 mm thick corrugated sheet metal beam rail, 70 cm above road/ground level, fixed on ISMC series channel vertical post, 150 x 75 x 5 mm spaced 2 m centre to centre, 1.8 m high, 1.1 m below ground/road level, all steel parts and fitments to be galvanised by hot dip process, all fittings to conform to IS:1367 and IS:1364, metal beam rail to be fixed on the vertical post with a spacer of channel section 150 x 75 x 5 mm, 330 mm long complete as per clause 811, including cost of all materials all labour, lead, lifts, loading, unloading transporting etc., complete. 1 Type - A, "W" : Metal Beam Crash Barrier | Metre | NH ZONE BENGALURU 2022-23. | 116 | 8.23 1 | 3838 | 0 | 0 | 0 | 0 | 0 | 0 | 0 | 0 | 0 | 0 | 0 | 3838
33 | Providing and laying of hot applied thermoplastic compound 2.5 mm thick including reflectorising glass beads at 250 gms per sqm area, thickness of 2.5 mm is exclusive of surface applied glass beads as per IRC:35. The finished surface to be level, uniform and free from streaks and holes, including, barricading, traffic diversion as per IRC-35, cleaning the surface of dirt, dust and other foriegn matter, demarcation at site, traffuc control,cost of all materials all labour, lead, lifts, loading, unloading transporting etc., complete. 2.5mm Thick | Sqm | NH ZONE BENGALURU 2022-23. | 110 | 8.13 | 624 | 0 | 0 | 0 | 0 | 0 | 0 | 0 | 0 | 0 | 0 | 0 | 624
34 | Rumble Strips: Provision of 15 nos rumble strips covered with premix bituminous carpet, 15-20 mm high at center, 250 mm wide placed at 1 m center to center at approved locations to control speed, marked with white strips of road marking paint. | Sqm | PWD SR 2021-22 (Vol-3) | 62 | 8.32, | 172 | 0 | 0 | 0 | 0 | 0 | 0 | 0 | 0 | 0 | 0 | 0 | 172
35 | Road Delineators : Supplying and installation of delineators (road way indicators, hazard markers, object markers), 80-100 cm high above ground level, painted black and white in 15 cm wide strips, fitted with 80 x 100 mm rectangular or 75 mm dia circular reflectorised panels at the top, buried or pressed into the ground and conforming to IRC-79 and the drawings, including cost of all materials all labour, lead, lifts, loading, unloading transporting etc., complete. | Each | NH ZONE BENGALURU 2022-23. | 111 | 8.15 | 1892 | 0 | 0 | 0 | 0 | 0 | 0 | 0 | 0 | 0 | 0 | 0 | 1892
36 | Solar Powered Road Marker ( Solar Stud) : Supplying of Solar Raised Pavement Markers made of polycarbonate molded body with circular shape, solar powered,LED self illumination in active mode, 360 degree illumination and reflective panels with micro prismatic lens capable of providing total internal reflection of the light entering the lens face in passive mode. The marker shall support a load of 20000 kg tested in accordance to ASTM D 4280. The marker should be resistant to dust and water ingress according to IP 65 standards and should withstand temperatures in the range of 0 C to 70 C. Color of lighting could be provided in red or yellow (amber) as per requirement and typical frequency of blinking is 1 Hz. There should be current losses of less than 20 microamperes at 2.4 V in sleepcharging mode to enhance the life of the marker and a full charge should provide for a minimum autonomy of 50 hours. The height, width and length of the marker shall not be less than 10 mm x 100 mm x 100 mm. Also, the surface diameter of the marker shall not be less than 100 mm respectively. The weight of the marker shall not exceed 0.5 Kilograms. Fixing will be by drilling holes on the road for the shanks to go inside, without nails and using epoxy resin based adhesive and complete as directed by the engineer, including cost of all materials all labour, lead, lifts, loading, unloading transporting etc., complete. | Each | NH ZONE BENGALURU 2022-23. | 122 | 8.35 | 344 | 0 | 0 | 0 | 0 | 0 | 0 | 0 | 0 | 0 | 0 | 0 | 344
37 | Providing and laying of a reinforced cement concrete pipe duct, 600 mm dia, across the road (new construction), extending from drain to drain in cuts and toe of slope to toe of slope in fills, constructing head walls at both ends, providing a minimum fill of granular material over top and sides of RCC pipe as per IRC:98-1997, bedded on a 0.3 m thick layer of granular material free of rock pieces, outer to outer distance of pipe at least half dia of pipe subject to minimum 450 mm in case of double and triple row ducts, joints to be made leak proof, invert level of duct to be above higher than ground level to prevent entry of water and dirt, all as per IRC: 98 - 1997 and approved drawings, including cost of all materials all labour, lead, lifts, loading, unloading transporting etc., complete. 2 Double row for two utility services | Metre | NH ZONE BENGALURU 2022-23. | 120 | 8.29 2 | 10417 | 0 | 0 | 0 | 0 | 0 | 0 | 0 | 0 | 0 | 0 | 0 | 10417
38 | Tubular Steel Railing on Precast RCC Posts, 1.2 m High Above Ground Level : Providing, fencing and erecting 50 mm dia painted steel pipe railing in 3 rows on precast M20 grade RCC vertical posts1.8 metres high (1.2 m above GL) with 3 holes 50 mm dia for pipe, fixed 2 metres centre to centre, as per approved drawing, including cost of all materials all labour, lead, lifts, loading, unloading transporting etc., complete. | Running meter | NH ZONE BENGALURU 2022-23. | 114 | 8.21 | 3987 | 0 | 0 | 0 | 0 | 0 | 0 | 0 | 0 | 0 | 0 | 0 | 3987
39 | Wrought Iron and Mild Steel Welded Work : Wrought iron and mild steel welded work (using angles, square bars, tees and channel grills, grating frames, gates and tree guards of any size and design etc. including cost of screens and welding rods or bolts and nuts complete fixed in position but without the cost of excavation and concrete for fixing which will be paid separately, including cost of all labour, material, usage charges of machinery, lead, lifts, loading, unloading transporting etc., complete. | Quintal | NH ZONE BENGALURU 2022-23. | 146 | 11.18 | 12773 | 0 | 0 | 0 | 0 | 0 | 0 | 0 | 0 | 0 | 0 | 0 | 12773
40 | Fabricating, supplying and erection of LED Street Lighting of 9 Mtrs long hot dip Galvanized Octagonal pole with BSEN 10025 grade S355JO steel plate for shaft, IS 2062 for base plate with door opening arrangements, including suitable boards, Bakelite sheet and MCBs as per IS specifications suitable to withstand the wind speed of 47 m/sec for 9 Mtrs pole in single section and single joint welded as per IS 9595/IS 10178AWS having dimensions bottom 155mm, top 70mm with 3mm thick, suitable base plate and 4Nos of.....long J bolts along with template and the pole shall be hot dip galvanized in single dipping with not less than 65micron as per ASTM-A123 and 153 etc., (excluding foundation) as per drawing appended , 2.0m overhang on both sides in the median, fitted with 200W LED light | Each | PWD Electrical SR 2022-23 and NH ZONE BENGALURU 20222-23 | 0 | sl (D) | 79659 | 0 | 0 | 0 | 0 | 0 | 0 | 0 | 0 | 0 | 0 | 0 | 79659
41 | Fabrication, Supplying, Erection, Testing and Commissioning of 12Mtrs long polygon high mast with Single / Multiple telescopic sections having, (minimum overlap distance of 1.5 times of top section) thickness as per BSEN 10025 grade S355 JO /ASTM A572-50 steel sheet plate for shaft suitable to withstand a wind velocity of 47 m/sec as per IS 875 part 3(as per GA Drawing).Base plate as per IS 2062/ASTM A572-50. The mast shall be Galvanized in single Hot-dip as per BSEN ISO 1461/ASTM A123 with an average 70 microns as per IS 2629, and welded as per BS 5135 Single L-Seam joint. The mast shall have 2way head frame with die cast LM-6 pulleys, stainless steel axle, Phosphorus Bronze bearing bush press-fitted with separate guides for 2 runs of 5mm dia, stainless steel wire rope of AISI 304grade 7/19-core, (Factor of Safety as per TR no-7). 2.5sqmm EPR insulated PCP sheathed trailing power cable housed inside the bottom shaft of mast with door having locking arrangement.The mast shall have manual / power tool (Suitable reversible geared motor operating on 230/ 415V, 50Hz, shall be provide above 15 Mtrs mast) The mast shall have lantern of 2 segments, suitable dia with max load carrying capacity as per IS 1239. The mast shall be erected on existing RCC footing. The mast shall be supplied with 3mm thick template, lightning arrester of 1.2m length galvanized pipe with top arrow fitted on top of the head frame cover and GLS type aviation twin lamps fitting with wiring complete. (excluding foundation) as per technical data. 12Mtr/12.5Mtr-Top 100mm and bottom 310mm dia | Each | PWD Electrical SR 2022-23 and NH ZONE BENGALURU 20222-26 | 0 | HL | 570901 | 0 | 0 | 0 | 0 | 0 | 0 | 0 | 0 | 0 | 0 | 0 | 570901
BILL NO 7: PROTECTION WORKS
42 | Turfing with Sods : Furnishing and laying of the live sods of perennial turf forming grass on embankment slope, verges or other locations shown on the drawing or as directed by the engineer including preparation of ground, fetching of sods and watering, including all lead, lifts, all labour, usage charges of all machinery etc., complete. | Sqm | NH ZONE BENGALURU 2022-23. | 24 | 3.23 | 44 | 0 | 0 | 0 | 0 | 0 | 0 | 0 | 0 | 0 | 0 | 0 | 44
43 | Providing and laying Pitching on slopes laid over prepared filter media including boulder apron laid dry in front of toe of embankment complete as per drawing and Technical specifications, including cost of all labour, material, usage charges of machinery, lead, lifts, loading, unloading, transporting, etc., complete. A Stone/Boulder | Cum | NH ZONE BENGALURU 2022-23. | 243 | 16.04 A | 1728 | 0 | 0 | 0 | 0 | 0 | 0 | 0 | 0 | 0 | 0 | 0 | 1728
44 | Providing and laying Filter material underneath pitching in slopes complete as per drawing and Technical specification, including cost of all labour, material, usage charges of machinery, lead, lifts, loading, unloading, transporting, etc., complete. | Cum | NH ZONE BENGALURU 2022-23. | 243 | 16.05 | 2840 | 0 | 0 | 0 | 0 | 0 | 0 | 0 | 0 | 0 | 0 | 0 | 2840
RETAINING WALL, TOE WALL & GUARD STONES
45 | Earth work in excavation of foundation of structures as per drawing and technical specification, including setting out, construction of shoring and bracing, removal of stumps and other deleterious matter, dressing of sides and bottom, backfilling the excavation earth to the extent required and utilising the remaining earth locally for road work including all lead, lifts,labour, spreading usage charges of all machinerirs etc., complete. (i) B Ordinary soil - Mechanical Means (Depth upto 3 m) | Cum | NH ZONE BENGALURU 2022-23. | 19 | 3.13 (i) B | 81 | 0 | 0 | 0 | 0 | 0 | 0 | 0 | 0 | 0 | 0 | 0 | 81
46 | Providing & laying Plain/Reinforced Cement Concrete in open foundation complete as per drawing & tecnical pecification for Pipe Culvert complete as per Drawing and Technical Specifications, including cost of all materials, formwork, centering, vibrating, compacting,all labour, usage charges of machinery, lead, lifts, loading, unloading transporting, stacking, curing, finishing the exposed faces etc., complete. (excluding cost of steel and fabrication charges) A - Case I PCC Grade M15 using batching plant transit mixer & Concrete pump | cum | NH ZONE BENGALURU 2022-23. | 133 | 9.06 A - Case I | 5299 | 0.275 | 0 | 6100 | 0 | 1677.5 | 5800 | 0 | 1595 | -82.5 | 0 | 0 | 5216.5
47 | Providing & laying Plain/Reinforced Cement Concrete in open foundation complete as per drawing & tecnical pecification for Pipe Culvert complete as per Drawing and Technical Specifications, including cost of all materials, formwork, centering, vibrating, compacting,all labour, usage charges of machinery, lead, lifts, loading, unloading transporting, stacking, curing, finishing the exposed faces etc., complete. (excluding cost of steel and fabrication charges) D - Case I PCC Grade M25 using batching plant transit mixer & Concrete pump | cum | NH ZONE BENGALURU 2022-23. | 134 | 9.06 D - Case I | 6338 | 0.39958 | 0 | 6100 | 0 | 2437.438 | 5800 | 0 | 2317.564 | -119.874 | 0 | 0 | 6218.126
48 | Supplying, Fitting and Placing un-coated TMT Fe-500 grade bar Reinforcement in Foundation complete as per Drawing and Technical Specifications. including straightening bar, cutting, bending, hooking binding with approved quality binding wire, after placing in position, tying, lapping and/or welding whereever required ( laps, hooks 7 wastages shall not be measured & paid) incluidng cost of all materials, fabrication charges, all labour, material, usage charges of machinery, lead, lifts, loading, unloading, stacking, transporting etc., complete. | MT | NH ZONE BENGALURU 2022-23. | 134 | 9.07 | 88620 | 0 | 1.05 | 0 | 68100 | 71505 | 0 | 59050 | 62002.5 | -9502.5 | 0 | 0 | 79117.5
49 | Providing and laying of Filter media with granular materials/stone crushed aggregates satisfying the requirements laid down in clause 2504.2.2. of MoRTH specifications to a thickness of not less than 600 mm with smaller size towards the soil and bigger size towards the wall and provided over the entire surface behind abutment, wing wall and return wall to the full height compacted to a firm condition, including cost of all labour, material, usage charges of machinery, lead, lifts, loading, unloading, transporting,, etc., complete. | Cum | NH ZONE BENGALURU 2022-23. | 202 | 13.1 | 2549 | 0 | 0 | 0 | 0 | 0 | 0 | 0 | 0 | 0 | 0 | 0 | 2549
50 | Providing weep holes in Brick masonry/Plain/ Reinforced concrete abutment, wing wall/ return wall with 100 mm dia PVC pipe, 110 mm dia at 4 kg/sqcm fixing with glue extending through the full width of the structure with slope of 1V :20H towards drawing foce, including cost of all materials curing all labour, material, usage charges of machinery, lead, lifts, loading, unloading, transporting, etc., complete. as per drawing and Technical Specifications. | Mtrs | NH ZONE BENGALURU 2022-23. | 201 | 13.08 b | 367 | 0 | 0 | 0 | 0 | 0 | 0 | 0 | 0 | 0 | 0 | 0 | 367
RIVER TRAINING
51 | Earth work in excavation of foundation of structures as per drawing and technical specification, including setting out, construction of shoring and bracing, removal of stumps and other deleterious matter, dressing of sides and bottom, backfilling the excavation earth to the extent required and utilising the remaining earth locally for road work including all lead, lifts,labour, spreading usage charges of all machinerirs etc., complete. (i) B Ordinary soil - Mechanical Means (Depth upto 3 m) | Cum | NH ZONE BENGALURU 2022-23. | 19 | 3.13 (i) B | 81 | 0 | 0 | 0 | 0 | 0 | 0 | 0 | 0 | 0 | 0 | 0 | 81
52 | Providing and laying Pitching on slopes laid over prepared filter media including boulder apron laid dry in front of toe of embankment complete as per drawing and Technical specifications, including cost of all labour, material, usage charges of machinery, lead, lifts, loading, unloading, transporting, etc., complete. A Stone/Boulder | Cum | NH ZONE BENGALURU 2022-23. | 243 | 16.04 A | 1728 | 0 | 0 | 0 | 0 | 0 | 0 | 0 | 0 | 0 | 0 | 0 | 1728
53 | Providing and laying Filter material underneath pitching in slopes complete as per drawing and Technical specification, including cost of all labour, material, usage charges of machinery, lead, lifts, loading, unloading, transporting, etc., complete. | Cum | NH ZONE BENGALURU 2022-23. | 243 | 16.05 | 2840 | 0 | 0 | 0 | 0 | 0 | 0 | 0 | 0 | 0 | 0 | 0 | 2840
RE WALL
54 | Excavation in Soil using Hydraulic Excavator and Tippers with Disposal : Excavation for roadwork in soil by hydraulic excavator including cutting and loading in tippers, trimming bottom and side slopes, in accordance with requirements of lines, grades and cross sections, and transporting to the embankment location, with all lifts and lead upto 1000 m, including all labour, usage charges of all machinery etc., complete. | Cum | NH ZONE BENGALURU 2022-23. | 16 | 3.06 | 89 | 0 | 0 | 0 | 0 | 0 | 0 | 0 | 0 | 0 | 0 | 0 | 89
55 | Reinforced Earth Structures : Reinforced earth Structures have four main components as under: a)Excavation for foundation, foundation concrete and cement concrete grooved seating in the foundation for facing elements (facia material). b)Facia material and its placement. c)Assembling, joining with facing elements and laying of the reinforcing elements. d)Earth fill with granular material which is to be retained by the wall. considering average height of wall 8m (i) B With reinforcing elements of synthetic geogrids (Considering 1 Sqm of Facia Panel Requires 6.5 Sqm of Synthetic Geogrid) | Sqm | NH ZONE BENGALURU 2022-23. | 87 | 7.04 (i) B | 383 | 0 | 0 | 0 | 0 | 0 | 0 | 0 | 0 | 0 | 0 | 0 | 383
56 | Reinforced Earth Structures : Reinforced earth Structures have four main components as under: a)Excavation for foundation, foundation concrete and cement concrete grooved seating in the foundation for facing elements (facia material). b)Facia material and its placement. c)Assembling, joining with facing elements and laying of the reinforcing elements. d)Earth fill with granular material which is to be retained by the wall. considering average height of wall 8m (ii) Facing elements of RCC-M35 Grade | Sqm | NH ZONE BENGALURU 2022-23. | 87 | 7.04 (ii) | 2046 | 0 | 0 | 0 | 0 | 0 | 0 | 0 | 0 | 0 | 0 | 0 | 2046
57 | Reinforced Cement Concrete Crash Barrier with friction Slab : Provision of reinforced cement concrete crash barrier with friction slab of RCC M40 & with PCC M 15 grade below friction slab at the approaches to bridge srtructures, constrcuted with M40 grade Cement Concrete with TMT reinforcement confirming to IRC 112 and as per dimension in the approverd drawing and at location directed by the Engineer, all as specified (area 0.185 sqm/mtr) below friction slab ( area 1.032 sqm /mtr) Crash barrier with friction slab, including cost of all materials all labour, usage charges of all machinery, all lead, lifts, loading, unloading transporting etc., complete, | Metre | NH ZONE BENGALURU 2022-23. | 93 | 7.09 | 16588 | 0.45888 | 0.0826 | 6100 | 68100 | 8424.2585 | 5800 | 59050 | 7539.063 | -885.1955 | 0 | 0 | 15702.8045
58 | Plain/Reinforced cement concrete in sub-structure complete as per drawing and Technical Specifications, including formwork, centering, vibrating, compacting, cost of all labour, materials, usage charges of machinery, curing, lead, lifts, loading, unloading, transportation, stacking, finishing the exposed faces, etc., complete. A p PCC Grade M15 using batching plant & Concrete pump - Height upto 5m | Cum | NH ZONE BENGALURU 2022-23. | 196 | 13.05 A p | 5781 | 0.275 | 0 | 6100 | 0 | 1677.5 | 5800 | 0 | 1595 | -82.5 | 0 | 0 | 5698.5
59 | Providing and laying of Filter media with granular materials/stone crushed aggregates satisfying the requirements laid down in clause 2504.2.2. of MoRTH specifications to a thickness of not less than 600 mm with smaller size towards the soil and bigger size towards the wall and provided over the entire surface behind abutment, wing wall and return wall to the full height compacted to a firm condition complete as per drawing and Technical Specification including cost of all materials all labour, usage charges of all machinery, all lead, lifts, loading, unloading transporting etc., complete. | Cum | NH ZONE BENGALURU 2022-23. | 97 | 7.15 | 1203 | 0 | 0 | 0 | 0 | 0 | 0 | 0 | 0 | 0 | 0 | 0 | 1203
0
0
2: Assistant Engineer; 4: Asst. Executive Engineer |  | Executive Engineer
2: N.H. Sub Division; 4: N.H. Sub Division |  | N.H. Division
2: Humnabad; 4: Humnabad |  | Kalaburagi.

## Lead & Rate
"Widening/Re-Construction to Four Lane from Km 0.000 to Km 15.850 starts near Miriyan Telangana/Karnataka border and ends at Chincholi Section of NH-167N in Kalaburagi District in the State of Karnataka on HAM mode under Annual Plan 2023-24."
MATERIAL RATES
Lead Distance, Kms
Sl. No | Materials | To Site | Location
1 | Bitumen VG 30/40 | 596 | From Mangalore MRPL to Miriyan
2 | GSB Mix Material | 3.9375 | -
3 | Wet Mix Mix Material | 3.9375 | -
4 | DBM Mix Material | 3.9375 | -
5 | BC Mix Material | 3.9375 | -
Sl. No | Description | Distance in Km | Details | Deduction of lead distance in km | Total lead charges
1 | Bitumen VG 30/40 | 596 | ( 596 X 5.8 ) | 0 | 3456.8
2 | GSB Mix Material | 3.9375 | ( 3.93 X 11.6 ) | 1 | 34.075
3 | Wet Mix Mix Material | 3.9375 | ( 3.93 X 12.76 ) | 1 | 37.4825
4 | DBM Mix Material | 3.9375 | ( 3.93 X 13.34 ) | 1 | 39.1862
5 | BC Mix Material | 3.9375 | ( 3.93 X 13.63 ) | 1 | 40.0381
111.5803
ADOPTED RATES
Sl. No | Materials | NH SR ZONE BANGALORE 2022-23 Rates/MT | Isuue Rates | Difference | Isuue Rates Date
1 | Bitumen VG 40 | 54760 | 47650 | -7110 | 2023-10-01
2 | Bitumen VG 30 | 51370 | 45060 | -6310 | 2023-10-01
2 | RS-1 Emulsion packed (Bulk) | 46080 | 42192 | -3888 | 2023-10-01
2 | SS1 Emulsion packed (Bulk) | 87628 | 77059 | -10569 | 2023-10-01
5 | Cement | 6100 | 5800 | -300 | 2023-10-01
7 | TMT Steel | 68100 | 59050 | -9050 | 2023-10-01
Assistant Engineer |  | Assistant Executive Engineer | Executive Engineer | Superintending Engineer
NH, Sub Division |  | NH Sub division | NH Division | NH Circle
Humnabad |  | Humnabad | Kalaburagi. | Kalaburagi.

## Key Map
"Widening/Re-Construction to Four Lane from Km 0.000 to Km 15.850 starts near Miriyan Telangana/Karnataka border and ends at Chincholi Section of NH-167N in Kalaburagi District in the State of Karnataka on HAM mode under Annual Plan 2023-24."
KEY MAP SHOWING LEAD
| Assistant Engineer | Assistant Executive Engineer | Executive Engineer |  | Superintending Engineer
| NH, Sub Division | NH Sub division | NH Sub division |  | NH Circle
| Humnabad | Humnabad | Kalaburagi. | Kalaburagi.

## RA Bus Bay
"Widening/Re-Construction to Four Lane from Km 0.000 to Km 15.850 starts near Miriyan Telangana/Karnataka border and ends at Chincholi Section of NH-167N in Kalaburagi District in the State of Karnataka on HAM mode under Annual Plan 2023-24."
Bus Bay (Flexible Pavement)
Item No | Description | Dimensions |  |  |  |  | Unit | Total | Remarks | Rate | Amount
|  | Nos | Length | Width | Depth | Area |  | Total | 2 | Total | Total |  | Sub Grade | 0.5 | Embankment Width | 3
1 | Earthwork Cutting | [5 empty] | Cum | 54 | 54 | 105 | 5670 | 3.06 | GSB Layer I | 0.1 | SubGrade Width | 3
|  | 1 | 45 | 1.5 | 0.3 |  |  | 20.25 |  |  |  |  | GSB Layer II | 0.1 | Sand Blanket Layer | 3
|  | 1 | 15 | 3 | 0.3 |  |  | 13.5 |  |  |  |  | WMM | 0.25 | GSB Layer I width | 3
|  | 1 | 45 | 1.5 | 0.3 |  |  | 20.25 |  |  |  |  | DBM | 0.08 | GSB Layer II width | 1
| Total | [6 empty] | 54 |  |  |  |  | BC | 0.04 | WMM Width | 1
2 | Earthwork Filling | [5 empty] | Cum | 270 | 270 | 472 | 127440 | 3.16 | DLC | 0 | DBM | 1
|  | 1 | 45 | 1.5 | 1.5 |  |  | 101.25 |  |  |  |  | PQC | 0 | BC | 1
|  | 1 | 15 | 3 | 1.5 |  |  | 67.5 |  |  |  |  | Taper Length one side | 45
|  | 1 | 45 | 1.5 | 1.5 |  |  | 101.25 |  |  |  |  | Straight at Busparking | 15
| Total | [6 empty] | 270 |  |  |  |  | Width of the B.Parking | 1
3 | Sub Grade | [5 empty] | Cum | 90 | 90 | 475 | 42750 | 3.18 | Taper Length one side | 45
|  | 1 | 45 | 1.5 | 0.5 |  |  | 33.75
|  | 1 | 45 | 1.5 | 0.5 |  |  | 33.75
|  | 1 | 15 | 3 | 0.5 |  |  | 22.5
| Total | [6 empty] | 90
a | Sand Blanket Layer | [5 empty] | Cum | 0 | 0
|  | 1 | 45 | 1.5 |  |  |  | 0
|  | 1 | 45 | 1.5 | 0 |  |  | 0
|  | 1 | 15 | 3 | 0 |  |  | 0
| Total | [6 empty] | 0
4 | GSB Layer | [5 empty] | Cum | 24 | 24 | 2439.075 | 58537.8 | 4.01 A (ii) |  |  |  |  | 213500
| GSB Layer I | 1 | 45 | 1.5 | 0.1 |  |  | 6.75
|  | 1 | 45 | 1.5 | 0.1 |  |  | 6.75 | [8 empty] | 5625060
|  | 1 | 15 | 3 | 0.1 |  |  | 4.5 | [8 empty] | 5625.06
| GSB Layer II | 1 | 45 | 0.5 | 0.1 |  |  | 2.25
|  | 1 | 45 | 0.5 | 0.1 |  |  | 2.25
|  | 1 | 15 | 1 | 0.1 |  |  | 1.5
| Total | [6 empty] | 24
5 | Wet Mix Macadam | [5 empty] | Cum | 15 | 15 | 2501.4825 | 37522.2375 | 4.14 A
|  | 1 | 45 | 0.5 | 0.25 |  |  | 5.625
|  | 1 | 45 | 0.5 | 0.25 |  |  | 5.625
|  | 1 | 15 | 1 | 0.25 |  |  | 3.75
| Total | [6 empty] | 15
6 | Prime Coat | [5 empty] | Sqm | 60 | 60 | 71.0215 | 4261.2876 | 5.01 A (i)
|  | 1 | 45 | 0.5 |  |  |  | 22.5
|  | 1 | 45 | 0.5 |  |  |  | 22.5
|  | 1 | 15 | 1 |  |  |  | 15
| Total | [6 empty] | 60
7 | Tack coat Over Primer | [5 empty] | Sqm | 60
|  | 1 | 45 | 0.5 |  |  |  | 22.5
|  | 1 | 45 | 0.5 |  |  |  | 22.5
|  | 1 | 15 | 1 |  |  |  | 15
| Total | [6 empty] | 60
7 | Tack coat Over B.T Surface | [5 empty] | Sqm | 60 | 60 | 12.3138 | 738.8256 | 5.02 (i) a | 12.1101
|  | 1 | 45 | 0.5 |  |  |  | 22.5
|  | 1 | 45 | 0.5 |  |  |  | 22.5
|  | 1 | 15 | 1 |  |  |  | 15
| Total | [6 empty] | 60
8 | Dense Bituminous Macadam | [5 empty] | Cum | 4.8 | 4.8 | 10644.2001 | 51092.1605 | 5.04 (ii) b | 9653.3256
|  | 1 | 45 | 0.5 | 0.08 |  |  | 1.8
|  | 1 | 45 | 0.5 | 0.08 |  |  | 1.8
|  | 1 | 15 | 1 | 0.08 |  |  | 1.2
| Total | [6 empty] | 4.8
9 | Bituminious Concrete | [5 empty] | Cum | 2.4 | 2.4 | 12308.0793 | 29539.3904 | 5.05 (ii) b | 11679.3038
|  | 1 | 45 | 0.5 | 0.04 |  |  | 0.9
|  | 1 | 45 | 0.5 | 0.04 |  |  | 0.9
|  | 1 | 15 | 1 | 0.04 |  |  | 0.6
| Total | [6 empty] | 2.4
| COST of 1 Bus Bay | [8 empty] | Say | 358000
| Assistant Engineer |  |  | Assistant Executive Engineer |  |  |  |  | Executive engineer
| NH, Sub Division. |  |  | NH, Sub Division |  |  |  |  | NH Division.
| Humnabad |  |  | Humnabad |  |  |  |  | Kalaburagi.

## RA Bus Shelter
"Widening/Re-Construction to Four Lane from Km 0.000 to Km 15.850 starts near Miriyan Telangana/Karnataka border and ends at Chincholi Section of NH-167N in Kalaburagi District in the State of Karnataka on HAM mode under Annual Plan 2023-24."
BUS SHELTER
SI no | Description | Unit | Nos | L | B | D | Qty | Rate | Amount
2
1 | Cleaning and Grubbing | Hec | 1 | 4 | 6 | /10000 | 0.0024 | 32646 | 78.3504 | 2.03 (ii) A
2 | Excavation
| For Footing | Cum | 3 | 1.2 | 1.4 | 1.2 | 6.048
| For Tie Beam | Cum | 1 | 5.2 | 0.32 | 0.27 | 0.44928
[7 empty] | 6.4973 | 360 | 2339.0208 | 3.01
3 | PCC M15
| For Footing | Cum | 3 | 1.2 | 1.4 | 0.1 | 0.504
| For Tie Beam | Cum | 1 | 5.2 | 0.32 | 0.27 | 0.44928
[7 empty] | 0.95328 | 5336.5 | 5087.1787 | 9.06 a - Case I
4 | RCC M20
| For Footing | Cum | 3 | 1 | 1.2 | 0.3 | 1.08
| Pedestal Column Upto GL | Cum | 3 | 0.4 | 0.35 | 0.6 | 0.252
| Tie Beam | Cum | 1 | 5 | 0.3 | 0.25 | 0.375
| Pedestal Column above GL | Cum | 3 | 0.4 | 0.35 | 0.575 | 0.2415
[7 empty] | 1.9485 | 6005.849 | 11702.3968 | 9.06 C - Case I
5 | HYSD BAR
|  | MT | 80kg/Cum |  |  |  | 0.15588
[7 empty] | 0.15588 | 80828.5 | 12599.5466 | 9.07
6 | Steel Work with 50NB Pipe
| Column | Rmt | 2 | 3 | 2.475 |  | 14.85
| Roof truss | Rmt | 5 | 7.2 |  |  | 36
| Spacer | Rmt | 5 | 5 | 0.3 |  | 7.5
| Above truss | Rmt | 10 | 5 |  |  | 50
108.35
[6 empty] | Extra 10% | 10.835
[7 empty] | 119.185 | 400 | 47674
7 | Steel Plate
|  | kg | 3 | 4 | 0.02 | 0.004 | 7.536
|  | kg | 100 | 0.165 | 0.14 | 0.008 | 145.068
|  | kg | 3 | 0.1 | 0.1 | 0.008 | 1.884
[6 empty] | Extra 20% | 30.8976
[7 empty] | 185.3856 | 70 | 12976.992
8 | Fibre Glass Sheet Roofing | Sqm | 4.2 | 6.2 |  |  | 26.04 | 550 | 14322
9 | Earth Filling | Cum | 1 | 5.3 | 3.3 | 0.5 | 8.745 | 472 | 4127.64 | 3.16
10 | Kerb | Rmt | 1 | 17.2 |  |  | 17.2 | 221.388 | 3807.8736 | 8.01 2
11 | Kerb painting | Sqm | 1 | 17.2 | 0.375 |  | 6.45 | 89 | 574.05 | 8.08
12 | Paver Block | Sqm | 1 | 5 | 3 |  | 15 | 1145 | 17175 | 9.32,
| COST of 1 Bus Shelter | [6 empty] | Say | 133000
| Assistant Engineer |  | Assistant Executive Engineer |  |  |  |  | Executive engineer
| NH, Sub Division. |  | NH, Sub Division |  |  |  |  | NH Division.
| Humnabad |  |  | Humnabad |  |  |  | Kalaburagi.

## RA Diversion Road (hidden)
"Widening/Re-Construction to Four Lane from Km 0.000 to Km 15.850 starts near Miriyan Telangana/Karnataka border and ends at Chincholi Section of NH-167N in Kalaburagi District in the State of Karnataka on HAM mode under Annual Plan 2023-24."
Detailed Estimate for Diversion Road
Item No. | Description | Unit | No. | Length (m) | Width (m) | Depth (m) | Quantity | Rate | Amount
1 | Providing & laying Reinforced cement concrete pipe NP4/ prestressed concrete pipe for culverts on first class bedding of granular material in single row, including fixing collar with with cement mortar 1:2, but excluding excation, protection works, backfilling, concrte and masonry works in headwall and parapetes, including cost of all materials all labour, usage charges of machinery, lead, lifts, loading, unloading transporting etc., complete. B 1200 mm dia NH ZONE BENGALURU 2022-23. Item No: 9.04 B, Page No: 132 | [6 empty] | 2 |  | 9.04 B
|  | Metre | 1 | 10 |  |  | 10
[7 empty] | 10 | 10297 | 102970
2 | Construction of Embankment with Material obtained from Borrow pits : Construction of embankment with approved material obtained from borrow pits laid in layers not exceeding 250 mm loose thickness, spreading, breaking clods, removal of roots and other organic materials to the required line, grade and cross section including watering, consolidation by roller to the desired field density not less than 95% of maximum dry density including all lead, lifts, loading, unloading, all labour, usage charges of all machinery etc., complete as per table 300-2. NH ZONE BENGALURU 2022-23. Item No: 3.16, Page No: 21 | [8 empty] | 3.16
|  | Cum | 1 | 200 | 10 | 1.5 | 3000
[7 empty] | 3000 | 440 | 1320000
3 | Road Delineators : Supplying and installation of delineators (road way indicators, hazard markers, object markers), 80-100 cm high above ground level, painted black and white in 15 cm wide strips, fitted with 80 x 100 mm rectangular or 75 mm dia circular reflectorised panels at the top, buried or pressed into the ground and conforming to IRC-79 and the drawings, including cost of all materials all labour, lead, lifts, loading, unloading transporting etc., complete. NH ZONE BENGALURU 2022-23. Item No: 8.15, Page No: 111 | [8 empty] | 8.15
|  | Each | 8 |  |  |  | 8
[7 empty] | 8 | 1892 | 15136
4 | Providing and fixing of retro- reflectorised cautionary, mandatory and informatory sign as per IRC :67 made of Class-B Type IV retro reflective sheeting fixed over 2 mm thick aluminium sheeting vide clause 801.3, 4mm thick Aluminium composite material sheet including lettering depending on the size of the sign fixed over back support frame of min 25 x 25 x 3mm Angle mounted on a mild steel circular pipe 65 NB 3.60mtrs high (min effective height 1.30 mtrs), 3.2 mm thickness firmly fixed to the ground by means of properly designed foundation with M25 grade cement concrete 45 cm x 45 cm x 60 cm, 60 cm below ground level as per approved drawing. The sign shall be maintained as per section 12 of IRC 67, as per clauses including curing, cost of all materials all labour, lead, lifts, loading, unloading transporting etc., complete. A - (ii) 90 cm equilateral triangle NH ZONE BENGALURU 2022-23. Item No: 8.04 A (ii), Page No: 104 | [8 empty] | 8.04 A (ii) | 8.04 A
|  | Each | 2 |  |  |  | 2
[7 empty] | 2 | 5159 | 10318
5 | Construction of granular sub-base by providing close graded Material, mixing in a mechanical mix plant at OMC, carriage of mixed Material to work site, spreading in uniform layers with motor grader on prepared surface and compacting with vibratory power roller to achieve the desired density, complete as per clause 401 including protection of edges of GSB layer, cost of all materials, labour, usage charges of all machinery, lighting, guarding, barricading, maintenance of diversion road, loading & unloading all lead, lifts etc., complete with lead of mixed material up to 1 Km (Compacted thickness) A (ii) Grading-II Material (Close graded) NH ZONE BENGALURU 2022-23. Item No: 4.01 A (ii), Page No: 32 | [8 empty] | 4.01 A (ii)
|  | Cum | 1 | 200 | 9 | 0.2 | 360
[7 empty] | 360 | 2317.075 | 834147
6 | Wet Mix Macadam (Plant Mix Method) Providing, laying, spreading and compacting graded stone aggregate as per table 400-12 & 400-13, to wet mix macadam specification including premixing the Material with water at OMC in mechanical mix plant carriage of mixed Material by tipper to site, laying in uniform layers in sub- base / base course on well prepared surface and compacting with vibratory roller to achieve the desired density of 98% including protection of edges of WMM layer, cost of all materials, labour, usage charges of all machinery, lighting, guarding, barricading, maintenance of diversion road, loading & unloading all lead, lifts etc., complete, with lead of mixed material up to 1 Km (Compacted thickness). A Laying Using Mechanical Paver NH ZONE BENGALURU 2022-23. Item No: 4.14 A, Page No: 44 | [8 empty] | 4.14 A
|  | Cum | 1 | 200 | 7.3 | 0.225 | 329
[7 empty] | 329 | 2403.4825 | 790745.7425
7 | Prime Coat over WMM/WBM - A (i) Providing and applying primer coat with SS1 bitumen emulsion complying IS-8887 on prepared surface of granular Base including clearing of road surface and spraying primer at the rate of 0.70 kg/sqm using mechanical means.as per table-500-3, including cost of all materials, labour, usage charges of all machinery, loading & unloading etc., complete, execpt lead for emulsion. NH ZONE BENGALURU 2022-23. Item No: 5.01 A (i), Page No: 51 | [8 empty] | 5.01 A (i)
|  | Sqm | 1 | 200 | 7 |  | 1400
[7 empty] | 1400 | 70.0215 | 98030.044
8 | Providing, laying and rolling of close-graded premix surfacing material of 20 mm thickness composed of 11.2 mm to 0.09 mm at 0.27 cum /10 sqm (Type-A) or 13.2 mm to 0.09 mm (Type-B) aggregates using VG 30 grade paving bitumen comlying with IS-73-2013 to required line, grade and level to serve as wearing course on a previously prepared base using hydrostatic paver finisher with sensor control including mixing in a suitable hot mix plant of appropriate capacity not less than 200 tonnes / hour, laying and rolling with a smooth wheeled roller finishing to required level and grade, including cost of all materials all labour, usage charges of all machinery all lead, lifts, loading, unloading stacking transporting etc., complete, except lead for bitumen, with a lead of mixed material upto 1 km, excluding cost of primer/ tack coat (Compacted thickness). (ii) Type B - Bitumen at 19Kg/10 Sqm NH ZONE BENGALURU 2022-23. Item No: 5.08 (ii), Page No: 64 | [8 empty] | 5.08 (ii)
|  | Sqm | 1 | 10 | 7 | 0 | 1400
[7 empty] | 1400 | 187 | 261800
| Total Amount | [7 empty] | 3433147
390000
| Assistant Engineer | Assistant Executive Engineer |  |  |  |  | Executive engineer
| NH, Sub Division. | NH, Sub Division |  |  |  |  | NH Division.
| Humnabad | Humnabad |  |  |  |  | Kalaburagi.

## RA High Mast Light
"Widening/Re-Construction to Four Lane from Km 0.000 to Km 15.850 starts near Miriyan Telangana/Karnataka border and ends at Chincholi Section of NH-167N in Kalaburagi District in the State of Karnataka on HAM mode under Annual Plan 2023-24."
Providing and Fixing of High mas Light
Sl No. | SPECIFICATION | No | L | B | D | QUANTITY | UNIT | RATE ( in Rs.) | AMOUNT (in Rs. )
1 | Fabrication, Supplying, Erection, Testing and Commissioning of 12 ms long Polygon high mast with Single/Multiple telescopic sections having, (minimum overlap distance of 1.5 times of top section) thickness as per BSEN 10025 grades 355 JO/ASTM A572- 50 steel sheet plate for shaft suitable to withstand a wind velocity of 47 m/s as per IS 875 part 3(as per GA Drawing). Base plate as per IS 2062/ASTM A572-50. The mast shall be Galvanized in single Hot-dip as per BSEN ISO 1461/ASTM A123 with an average 70 microns as per IS 2629, and welded as per BS 5135 Single L-Seam joint The mast shall have 2 Way head frame with die cast LM-6 pulleys, stainless steel axle, Phosphorus Bronze bearing bush press-fitted with separate guides for 2 runs of 5 mm dia, stainless steel wire rope of AISI 304grade 7/19-core, (Factor of Safety as per TR no- 7). 2.5 mm2 EPR insulated PCP sheathed trailing power cable housed inside the bottom shaft of mast with door having locking arrangement The mast shall have manual/power tool (Suitable reversible geared motor operating on 230/415V, 50Hz, shall be provide above 15 Mtr mast) The mast shall have lantern of 2 segments, suitable dia with max load carrying capacity as per IS 1239. The mast shall be erected on existing RCC footing. The mast shall be supplied with 3 mm thick template, lightning arrester of 1.2m length galvanized pipe with top arrow fitted on top of the head frame cover and GLS type aviation twin l A fitting with wiring complete. (excluding foundation) as per technical data. 16 m - Top 150 mm and Bottom 410 mm dia | [6 empty] | 2 | 2
PWD ELE DSR 2022-23 IT No. 4.5.2 Page No.08
| Basic Rate | 174260
| Add A.W. 5% | 0
| Total | 174260 | Each
[6 empty] | 1 | Each | 174260 | 174260
2 | Supply of LED floodlight luminaire with pressure die cast aluminium housing body for optimal thermal dissipation. Lamp compartment comprising of anti glare clear diffuser with Injection moulded polycarbonate/clear glass material, delivering superior light output Rated life Burning Hrs 50000 hr @ Lumen Maintenance of 70%, CCT > 5500K, IP 66 optical and electrical compartment & impact resistance of complete luminaire > IK08. Power Factor >0.9 with mains, Surge Protection- Min 5KV along with Over voltage/ Overload, short circuit/ miss wiring protection. Compatible for pole mauling with outer dia of 40mm to 50mm. Universal Voltage driver to operate wide voltage range from 100 V to 270V 50/60Hz application. Compliance to IS 10322/ IEC 60598, LM 79 & LM 80 Adherence with RoHS. UL approved MCPCB. Top access street light with single screw to ensure ease of maintenance at the sight site location with minimized minimal tools. LED Light fixture with W System Power consumption. LED Efficiency> 1301m/w, nominal CRI >75. Luminaire manufacturer should have in house facility accredited by NABL / CPRI & any Government certified agency & Design & Development facility certified by ISO 9001:2008. Housing with supplier word mark / name shall be Engraved / Embossing on the die cast housing / Body part Warranty of 2 Years against any manufacturing defect working under standard electrical conditions as mentioned above should be given by LED manufacturer & Cree/Nichia/ LED Floodlight 200W
PWD ELE DSR 2022-23 IT No. 11.9.6 Page No. 37
| Basic Rate | 19562
| Add A.W. 5% | 0
| Total | 19562 | Each
[6 empty] | 6 | Each | 19562 | 117372
3 | Supplying and drawing Flexible Multicore Cable manufactured with electrolytic grade flexible copper with low conductor confirming to IS 8130-1984 and (Virgin) PVC insulation sheathed suitable for working voltage upto 1100V as per IS- 694:2010 6C x 6 mm2
PWD ELE DSR 2022-23 IT No. 2.5.25 Page No. 4
| Basic Rate | 441
| Add A.W. 5% | 0
| Total | 441 | Mtr
[6 empty] | 500 | Mtr | 441 | 220500
4 | Earth work in excavation of foundation of structures as per drawing and technical specification, including setting out, construction of shoring and bracing, removal of stumps and other deleterious matter, dressing of sides and bottom and backfilling with approved material, including all labour, usage charges of machinery, lead, lifts, loading, unloading transporting etc., complete. I - B (i) Ordinary soil - Mechanical Means (Depth upto 3 m)
| NH ZONE BENGALURU 2022-23. Item No: Page No. 130 | [8 empty] | 9.01 I B (i)
| Basic Rate | 93
| Cement Diff Amount | 0
| Total | 93 | cum
|  | 1 | 2 | 2 | 1.5 | 6 | Cum | 93 | 558
5 | PCC 1:3:6 in Foundation : Providing & laying Plain cement concrete 1:3:6 nominal mix in foundation with crushed stone aggregates 40mm nominal size mechanically mixed, placed in foundation and compated by vibration including curing,including cost of all materials all labour, usage charges of machinery, lead, lifts, loading, unloading transporting etc., complete.
| NH ZONE BENGALURU 2022-23. Item No: Page No. 131 | [8 empty] | 9.03
| Basic Rate | 4826
| Cement Diff Amount | -69
| Total | 4757 | cum
|  | 1 | 2 | 2 | 0.2 | 0.8 | Cum | 4757 | 3805.6
6 | Supplying, Fitting and Placing un-coated TMT Fe-500 grade bar Reinforcement in Foundation complete as per Drawing and Technical Specifications. including straightening bar, cutting, bending, hooking binding with approved quality binding wire, after placing in position, tying, lapping and/or welding whereever required ( laps, hooks 7 wastages shall not be measured & paid) incluidng cost of all materials, fabrication charges, all labour, material, usage charges of machinery, lead, lifts, loading, unloading, stacking, transporting etc., complete.
| NH ZONE BENGALURU 2022-23. Item No: Page No. 134 | [8 empty] | 9.07
| Basic Rate | 88620
| Steel Diff Amount | -9502.5
| Total | 79117.5 | MT
| 20mm dia | 1 | 8 | 2.5 | 2.46 | 49.2
| 10mm dia | 1 | 25 | 1.5 | 0.617 | 23.1375
72.3375
[6 empty] | 0.072337 | Tonne | 79117.5 | 5723.1622
7 | Providing & laying Plain/Reinforced Cement Concrete in open foundation complete as per drawing & tecnical pecification for Pipe Culvert complete as per Drawing and Technical Specifications, including cost of all materials, formwork, centering, vibrating, compacting,all labour, usage charges of machinery, lead, lifts, loading, unloading transporting, stacking, curing, finishing the exposed faces etc., complete. (excluding cost of steel and fabrication charges) C - Case II RCC Grade M20 using batching plant transit mixer & manual placing
| NH ZONE BENGALURU 2022-23. Item No: Page No. 134 | [8 empty] | 9.06 C - Case II
| Basic Rate | 6331
| Cement Diff Amount | -104.151
| Total | 6226.849 | cum
|  | 1 | 2 | 1.5 | 1 | 3
[6 empty] | 3 | Cum | 6226.849 | 18680.547
8 | Nut and Bolts and Fittings (25mm 1mtr length)
Market Rate
| Basic Rate | 200
| Add A.W. 5% | 0
| Total | 200 | Kg
[6 empty] | 150 | Kg | 200 | 30000
| Total Cost (Rs.) | [7 empty] | 570901
| Assistant Engineer |  | Assistant Executive Engineer |  |  |  | Executive engineer
| NH, Sub Division. |  | NH, Sub Division |  |  |  | NH Division.
| Humnabad |  | Humnabad |  |  |  | Kalaburagi.

## RA Street Light (Single) (hidden)
"Strengthening and widening to 4 Lane from Km 72.390 to 82.440 of NH-73 inn Tiptur city limits on one time development in Tiptur city limit in Tumkur District, Karnataka."
Detailed Estimate for Street Light (Single Arm)
Sl No. | SPECIFICATION | No | L | B | D | QUANTITY | UNIT | RATE ( in Rs.) | AMOUNT (in Rs. )
1 | Fabricating, supplying and erection of ... ms long hot dip Galvanized Octagonal hot dip Pole with BSEN 10025 grade S 355 JO steel plate for shaft, IS 2062 for base plate with door opening arrangements, including suitable boards, Bakelite sheet and MCBs as per IS specifications suitable to withstand the wind speed of 47 m/s for m Pole in single section and single joint welded as per IS 9595/IS10178AWS having dimensions bottom ..... mm , top mm with 3 mm thick, suitable base plate and 4Nos of long J bolts along with template and the Pole shall be hot dip galvanized in single dipping with not less than 65micron as per ASTM- A123 and 153 etc., (excluding foundation) as per drawing appended. 9 m - Top 70 mm and Bottom 155 mm dia | [7 empty] | 2
PWD ELE DSR 2022-23 IT No. 4.2.7 Page No. 7
| Basic Rate | 17419
| Add A.W. 5% | 0
| Total | 17419 | Each
[6 empty] | 1 | Each | 17419 | 17419
2 | Supplying, and fixing of Hot dip Galvanized M.S.Bracket suitable for out door luminaries and mounted on Octagonal pole using necessary bolts, nuts etc., complete. Single Arm Bracket with 2000 mm Standard 40/50 mm dia
PWD ELE DSR 2022-23 IT No. 4.7.3 Page No. 9
| Basic Rate | 2324
| Add A.W. 5% | 0
| Total | 2324 | Each
[6 empty] | 1 | Each | 2324 | 2324
3 | Supply of LED Streetlight luminaire with pressure die cast aluminium housing body for optimal thermal dissipation. Lamp compartment comprising of anti glare clear diffuser with Injection moulded polycarbonate material, delivering superior light output Rated life Burning Hrs 50000 hr @ Lumen Maintenance of 70%, maximum light intensity should be between 60 degrees to 70 degrees. CCT > 5500K, IP66 optical and electrical compartment & impact resistance of complete luminaire > IK08. Power Factor >0.9 with mains, Surge Protection- Min 5KV along with Over voltage/ Overload, short circuit/ miss-wiring protection. Compatible for pole mounting with outer dia of 40mm to 50mm. Universal Voltage driver to operate wide voltage range from 100V to 270V 50/60Hz application. Compliance to IS 10322/IEC 60598, LM 79 & LM 80 Adherence with RoHS. UL approved MCPCB. Top access street light with single screw to ensure ease of maintenance at the sight site location with minimized minimal tools. LED Light fixture with ........W System Power consumption. LED Efficiency>1301m/w, nominal CRI >75. Luminaire manufacturer should have in- house facility accredited by NABL/CPRI & any Government certified agency & Design & Development facility certified by ISO 9001:2008. Housing with supplier word mark /name shall be Engraved / Embossing on the die cast housing/ Body part. Warranty of 2 Years against any manufacturing defect working under standard electrical conditions as mentioned LED Streetlight 200 W
PWD ELE DSR 2022-23 IT No. 11.8.8 Page No. 36
| Basic Rate | 19040
| Add A.W. 5% | 0
| Total | 19040 | Each
[6 empty] | 1 | Each | 19040 | 19040
4 | Supplying and drawing Flexible Multicore Cable manufactured with electrolytic grade flexible copper with low conductor confirming to IS 8130-1984 and (Virgin) PVC insulation sheathed suitable for working voltage upto 1100V as per IS- 694:2010 3C x 4 mm2
PWD ELE DSR 2022-23 IT No. 2.5.15 Page No. 4
| Basic Rate | 119
| Add A.W. 5% | 0
| Total | 119 | Mtr
[6 empty] | 37.5 | Mtr | 119 | 8925
5 | Earth work in excavation of foundation of structures as per drawing and technical specification, including setting out, construction of shoring and bracing, removal of stumps and other deleterious matter, dressing of sides and bottom and backfilling with approved material, including all labour, usage charges of machinery, lead, lifts, loading, unloading transporting etc., complete. I - B (i) Ordinary soil - Mechanical Means (Depth upto 3 m)
| NH ZONE BENGALURU 2022-23. Item No: 9.01 I B (i) Page No. 130 | [8 empty] | 9.01 I B (i)
| Basic Rate | 93
| Cement Diff Amount | 0
| Total | 93 | cum
|  | 1 | 1.2 | 1.2 | 1.5 | 2.16 | Cum | 93 | 200.88
6 | PCC 1:3:6 in Foundation : Providing & laying Plain cement concrete 1:3:6 nominal mix in foundation with crushed stone aggregates 40mm nominal size mechanically mixed, placed in foundation and compated by vibration including curing,including cost of all materials all labour, usage charges of machinery, lead, lifts, loading, unloading transporting etc., complete.
| NH ZONE BENGALURU 2022-23. Item No: 9.03 Page No. 131 | [8 empty] | 9.03
| Basic Rate | 4826
| Cement Diff Amount | -69
| Total | 4757 | cum
|  | 1 | 1.2 | 1.2 | 0.1 | 0.144 | Cum | 4757 | 685.008
7 | Supplying, Fitting and Placing un-coated TMT Fe-500 grade bar Reinforcement in Foundation complete as per Drawing and Technical Specifications. including straightening bar, cutting, bending, hooking binding with approved quality binding wire, after placing in position, tying, lapping and/or welding whereever required ( laps, hooks 7 wastages shall not be measured & paid) incluidng cost of all materials, fabrication charges, all labour, material, usage charges of machinery, lead, lifts, loading, unloading, stacking, transporting etc., complete.
| NH ZONE BENGALURU 2022-23. Item No: 9.07 Page No. 134 | [8 empty] | 9.07
| Basic Rate | 88620
| Steel Diff Amount | -9502.5
| Total | 79117.5 | MT
| 16mm dia | 1 | 8 | 1.5 | 1.58 | 18.96
| 10mm dia | 1 | 10 | 3.6 | 0.617 | 22.212
41.172
[6 empty] | 0.041172 | Tonne | 79117.5 | 3257.4257
8 | Providing & laying Plain/Reinforced Cement Concrete in open foundation complete as per drawing & tecnical pecification for Pipe Culvert complete as per Drawing and Technical Specifications, including cost of all materials, formwork, centering, vibrating, compacting,all labour, usage charges of machinery, lead, lifts, loading, unloading transporting, stacking, curing, finishing the exposed faces etc., complete. (excluding cost of steel and fabrication charges) C - Case II RCC Grade M20 using batching plant transit mixer & manual placing
| NH ZONE BENGALURU 2022-23. Item No: 9.06 C - Case II Page No. 134 | [8 empty] | 9.06 C - Case II
| Basic Rate | 6331
| Cement Diff Amount | -104.151
| Total | 6226.849 | cum
|  | 1 | 0.9 | 0.9 | 1.5 | 1.215
[6 empty] | 1.215 | Cum | 6226.849 | 7565.6215
| Total Cost (Rs.) | [7 empty] | 59419
| Assistant Engineer |  | Assistant Executive Engineer |  |  |  | Executive engineer
| NH, Sub Division. |  | NH, Sub Division |  |  |  | NH Division.
| Humnabad |  | Humnabad |  |  |  | Kalaburagi.

## RA Street Light (Double))
"Strengthening and widening to 4 Lane from Km 72.390 to 82.440 of NH-73 inn Tiptur city limits on one time development in Tiptur city limit in Tumkur District, Karnataka."
Detailed Estimate for Street Light (Double Arm)
Sl No. | SPECIFICATION | No | L | B | D | QUANTITY | UNIT | RATE ( in Rs.) | AMOUNT (in Rs. )
1 | Fabricating, supplying and erection of ... ms long hot dip Galvanized Octagonal hot dip Pole with BSEN 10025 grade S 355 JO steel plate for shaft, IS 2062 for base plate with door opening arrangements, including suitable boards, Bakelite sheet and MCBs as per IS specifications suitable to withstand the wind speed of 47 m/s for m Pole in single section and single joint welded as per IS 9595/IS10178AWS having dimensions bottom ..... mm , top mm with 3 mm thick, suitable base plate and 4Nos of long J bolts along with template and the Pole shall be hot dip galvanized in single dipping with not less than 65micron as per ASTM- A123 and 153 etc., (excluding foundation) as per drawing appended. 9 m - Top 70 mm and Bottom 155 mm dia | [7 empty] | 2
PWD ELE DSR 2022-23 IT No. 4.2.7 Page No. 7
| Basic Rate | 17419
| Add A.W. 5% | 0
| Total | 17419 | Each
[6 empty] | 1 | Each | 17419 | 17419
2 | Supplying, and fixing of Hot dip Galvanized M.S.Bracket suitable for out door luminaries and mounted on Octagonal pole using necessary bolts, nuts etc., complete. Double Arm Bracket with 2000 mm Standard 40/50 mm dia
PWD ELE DSR 2022-23 IT No. 4.7.6 Page No. 10
| Basic Rate | 3524
| Add A.W. 5% | 0
| Total | 3524 | Each
[6 empty] | 1 | Each | 3524 | 3524
3 | Supply of LED Streetlight luminaire with pressure die cast aluminium housing body for optimal thermal dissipation. Lamp compartment comprising of anti glare clear diffuser with Injection moulded polycarbonate material, delivering superior light output Rated life Burning Hrs 50000 hr @ Lumen Maintenance of 70%, maximum light intensity should be between 60 degrees to 70 degrees. CCT > 5500K, IP66 optical and electrical compartment & impact resistance of complete luminaire > IK08. Power Factor >0.9 with mains, Surge Protection- Min 5KV along with Over voltage/ Overload, short circuit/ miss-wiring protection. Compatible for pole mounting with outer dia of 40mm to 50mm. Universal Voltage driver to operate wide voltage range from 100V to 270V 50/60Hz application. Compliance to IS 10322/IEC 60598, LM 79 & LM 80 Adherence with RoHS. UL approved MCPCB. Top access street light with single screw to ensure ease of maintenance at the sight site location with minimized minimal tools. LED Light fixture with ........W System Power consumption. LED Efficiency>1301m/w, nominal CRI >75. Luminaire manufacturer should have in- house facility accredited by NABL/CPRI & any Government certified agency & Design & Development facility certified by ISO 9001:2008. Housing with supplier word mark /name shall be Engraved / Embossing on the die cast housing/ Body part. Warranty of 2 Years against any manufacturing defect working under standard electrical conditions as mentioned LED Streetlight 200 W
PWD ELE DSR 2022-23 IT No. 11.8.8 Page No. 36
| Basic Rate | 19040
| Add A.W. 5% | 0
| Total | 19040 | Each
[6 empty] | 2 | Each | 19040 | 38080
4 | Supplying and drawing Flexible Multicore Cable manufactured with electrolytic grade flexible copper with low conductor confirming to IS 8130-1984 and (Virgin) PVC insulation sheathed suitable for working voltage upto 1100V as per IS- 694:2010 3C x 4 mm2
PWD ELE DSR 2022-23 IT No. 2.5.15 Page No. 4
| Basic Rate | 119
| Add A.W. 5% | 0
| Total | 119 | Mtr
[6 empty] | 75 | Mtr | 119 | 8925
5 | Earth work in excavation of foundation of structures as per drawing and technical specification, including setting out, construction of shoring and bracing, removal of stumps and other deleterious matter, dressing of sides and bottom and backfilling with approved material, including all labour, usage charges of machinery, lead, lifts, loading, unloading transporting etc., complete. I - B (i) Ordinary soil - Mechanical Means (Depth upto 3 m)
| NH ZONE BENGALURU 2022-23. Item No: 9.01 I B (i) Page No. 130 | [8 empty] | 9.01 I B (i)
| Basic Rate | 93
| Cement Diff Amount | 0
| Total | 93 | cum
|  | 1 | 1.2 | 1.2 | 1.5 | 2.16 | Cum | 93 | 200.88
6 | PCC 1:3:6 in Foundation : Providing & laying Plain cement concrete 1:3:6 nominal mix in foundation with crushed stone aggregates 40mm nominal size mechanically mixed, placed in foundation and compated by vibration including curing,including cost of all materials all labour, usage charges of machinery, lead, lifts, loading, unloading transporting etc., complete.
| NH ZONE BENGALURU 2022-23. Item No: 9.03 Page No. 131 | [8 empty] | 9.03
| Basic Rate | 4826
| Cement Diff Amount | -69
| Total | 4757 | cum
|  | 1 | 1.2 | 1.2 | 0.1 | 0.144 | Cum | 4757 | 685.008
7 | Supplying, Fitting and Placing un-coated TMT Fe-500 grade bar Reinforcement in Foundation complete as per Drawing and Technical Specifications. including straightening bar, cutting, bending, hooking binding with approved quality binding wire, after placing in position, tying, lapping and/or welding whereever required ( laps, hooks 7 wastages shall not be measured & paid) incluidng cost of all materials, fabrication charges, all labour, material, usage charges of machinery, lead, lifts, loading, unloading, stacking, transporting etc., complete.
| NH ZONE BENGALURU 2022-23. Item No: 9.07 Page No. 134 | [8 empty] | 9.07
| Basic Rate | 88620
| Steel Diff Amount | -9502.5
| Total | 79117.5 | MT
| 16mm dia | 1 | 8 | 1.5 | 1.58 | 18.96
| 10mm dia | 1 | 10 | 3.6 | 0.617 | 22.212
41.172
[6 empty] | 0.041172 | Tonne | 79117.5 | 3257.4257
8 | Providing & laying Plain/Reinforced Cement Concrete in open foundation complete as per drawing & tecnical pecification for Pipe Culvert complete as per Drawing and Technical Specifications, including cost of all materials, formwork, centering, vibrating, compacting,all labour, usage charges of machinery, lead, lifts, loading, unloading transporting, stacking, curing, finishing the exposed faces etc., complete. (excluding cost of steel and fabrication charges) C - Case II RCC Grade M20 using batching plant transit mixer & manual placing
| NH ZONE BENGALURU 2022-23. Item No: 9.06 C - Case II Page No. 134 | [8 empty] | 9.06 C - Case II
| Basic Rate | 6331
| Cement Diff Amount | -104.151
| Total | 6226.849 | cum
|  | 1 | 0.9 | 0.9 | 1.5 | 1.215
[6 empty] | 1.215 | Cum | 6226.849 | 7565.6215
| Total Cost (Rs.) | [7 empty] | 79659
| Assistant Engineer |  | Assistant Executive Engineer |  |  |  | Executive engineer
| NH, Sub Division. |  | NH, Sub Division |  |  |  | NH Division.
| Humnabad |  | Humnabad |  |  |  | Kalaburagi.

## Signs
SL NO | Sign Name | Image | Shape of Sign Board | Nos | Triangular |  |  |  | Circular |  |  |  |  | Octagaon |  |  | Rectangular |  |  |  | Square | Direction And Place Identification | Direction And Place Identification | Type | Mandatory | Informatory | Causionary
[5 empty] | 600 | 750 | 900 | 1200 | 470 | 600 | 750 | 900 | 1200 | 750 | 900 | 1200 | 900 x 750 | 800 x 600 | 600 x 500 | 600 x 450 | 600 x 600 | Upto 0.9 Sqm | Above 0.9 Sqm
STOP and GIVE WAY SIGNS
1 | Stop |  | Octagon | 17 | [11 empty] | 17 | [7 empty] | M | 17 | 0 | 0
2 | Give Way |  | Triangular | 0 | [19 empty] | M | 0 | 0 | 0
3 | Bullock carts Prohibited |  | Circular | 0 | [19 empty] | M | 0 | 0 | 0
4 | Bullock and hand carts Prohibited |  | Circular | 0 | [19 empty] | M | 0 | 0 | 0
5 | Hand carts Prohibited |  | Circular | 0 | [19 empty] | M | 0 | 0 | 0
6 | Tongas Prohibited |  | Circular | 0 | [19 empty] | M | 0 | 0 | 0
7 | Horse Riding Prohibited |  | Circular | 0 | [19 empty] | M | 0 | 0 | 0
8 | Caravan not allowed |  | Circular | 0 | [19 empty] | M | 0 | 0 | 0
9 | Buses Prohibited |  | Circular | 0 | [19 empty] | M | 0 | 0 | 0
10 | Cars Prohibited |  | Circular | 0 | [19 empty] | M | 0 | 0 | 0
11 | Trucks Prohibited |  | Circular | 0 | [19 empty] | M | 0 | 0 | 0
12 | Tractor Prohibited |  | Circular | 0 | [19 empty] | M | 0 | 0 | 0
13 | Construction Vehicle Prohibited |  | Circular | 0 | [19 empty] | M | 0 | 0 | 0
14 | Articulated Vehicles Movement Prohibited |  | Circular | 0 | [19 empty] | M | 0 | 0 | 0
15 | Two Wheeler Prohibited |  | Circular | 0 | [19 empty] | M | 0 | 0 | 0
16 | Cycles Prohibited |  | Circular | 0 | [19 empty] | M | 0 | 0 | 0
17 | Horn Prohibited |  | Circular | 0 | [19 empty] | M | 0 | 0 | 0
18 | No Entry |  | Circular | 0 | [19 empty] | M | 0 | 0 | 0
19 | One Way |  | Circular | 0 | [19 empty] | M | 0 | 0 | 0
20 | Left Turn Prohibited |  | Circular | 0 | [19 empty] | M | 0 | 0 | 0
21 | Right Turn Prohibited |  | Circular | 0 | [19 empty] | M | 0 | 0 | 0
22 | Overtaking Prohibited |  | Circular | 0 | [19 empty] | M | 0 | 0 | 0
23 | Turn Prohibited |  | Circular | 0 | [19 empty] | M | 0 | 0 | 0
24 | Right turn & U-turn Prohibited |  | Circular | 0 | [19 empty] | M | 0 | 0 | 0
25 | Priority to Vehicles from the Opposite Direction |  | Circular | 0 | [19 empty] | M | 0 | 0 | 0
NO PARKING and STOPPING SIGNS
26 | No Standing |  | Circular | 0 | [19 empty] | I | 0 | 0 | 0
27 | No Stopping and No Standing |  | Circular | 0 | [19 empty] | I | 0 | 0 | 0
28 | No Parking |  | Circular | 0 | [19 empty] | M | 0 | 0 | 0
29 | Parking not Allowed on Footpath |  | Circular | 0 | [19 empty] | I | 0 | 0 | 0
30 | Parking Not Allowed on Half of Foot Path |  | Circular | 0 | [19 empty] | I | 0 | 0 | 0
VEHICLE CONTROL SIGNS and SPEED LIMIT
31 | Axle Load Limit |  | Circular | 0 | [19 empty] | I | 0 | 0 | 0
32 | Height Limit |  | Circular | 0 | [19 empty] | I | 0 | 0 | 0
33 | Length Limit |  | Circular | 0 | [19 empty] | I | 0 | 0 | 0
34 | Load Limit |  | Circular | 0 | [19 empty] | I | 0 | 0 | 0
35 | Width Limit |  | Circular | 0 | [19 empty] | I | 0 | 0 | 0
36 | Maximum Speed Limit |  | Circular | 17 | [8 empty] | 17 | [10 empty] | I | 0 | 17 | 0
37 | Maximum Speed Limit (Vehicle Type) |  | Circular | 0 | [19 empty] | I | 0 | 0 | 0
38 | Stop for Police Check |  | Circular | 0 | [19 empty] | I | 0 | 0 | 0
RISTRICTION ENDS SIGNS
39 | Restriction Ends |  | Circular | 0 | [19 empty] | I | 0 | 0 | 0
COMPULSORY CONTROL and OTHER SIGNS
40 | Compulsory Ahead |  | Circular | 0 | [19 empty] | I | 0 | 0 | 0
41 | Compulsory Ahead or Right Turn |  | Circular | 0 | [19 empty] | I | 0 | 0 | 0
42 | Compulsory Ahead or Left Turn |  | Circular | 0 | [19 empty] | I | 0 | 0 | 0
43 | Compulsory Turn Right |  | Circular | 0 | [19 empty] | I | 0 | 0 | 0
44 | Compulsory Turn Left |  | Circular | 0 | [19 empty] | I | 0 | 0 | 0
45 | Compulsory Turn Right (In advance of Junction) |  | Circular | 0 | [19 empty] | I | 0 | 0 | 0
46 | Compulsory Turn Left (In advance of Junction) |  | Circular | 0 | [19 empty] | I | 0 | 0 | 0
47 | Compulsory Keep Left |  | Circular | 25 | [8 empty] | 25 | [10 empty] | I | 0 | 25 | 0
48 | Compulsory Keep Right |  | Circular | 7 | [8 empty] | 7 | [10 empty] | I | 0 | 7 | 0
49 | Pass Either Side |  | Circular | 0 | [19 empty] | I | 0 | 0 | 0
50 | Minimum Speed Limit |  | Circular | 0 | [19 empty] | I | 0 | 0 | 0
51 | Compulsory Cycle Track/Cycle Only |  | Circular | 0 | [19 empty] | I | 0 | 0 | 0
52 | Compulsory Cyclist and Pedestrian Route |  | Circular | 0 | [19 empty] | I | 0 | 0 | 0
53 | Pedestrian Only |  | Circular | 0 | [19 empty] | I | 0 | 0 | 0
54 | Compulsory Snow Chain |  | Circular | 0 | [19 empty] | I | 0 | 0 | 0
55 | Bus Way/Buses Only |  | Circular | 0 | [19 empty] | I | 0 | 0 | 0
56 | Compulsory Sound Horn |  | Circular | 0 | [19 empty] | I | 0 | 0 | 0
57 | Compulsory Sound Horn |  | Circular | 0 | [19 empty] | I | 0 | 0 | 0
CAUTIONARY WARNING SIGNS
58 | Left Hand Curve |  | Triangular | 3 |  |  |  | 3 | [15 empty] | C | 0 | 0 | 3
59 | Right Hand Curve |  | Triangular | 4 |  |  |  | 4 | [15 empty] | C | 0 | 0 | 4
60 | Right Hairpin Bend |  | Triangular | 0 | [19 empty] | C | 0 | 0 | 0
61 | Left Hairpin Bend |  | Triangular | 0 | [19 empty] | C | 0 | 0 | 0
62 | Right Reverse Bend |  | Triangular | 0 | [19 empty] | C | 0 | 0 | 0
63 | Left Reverse Bend |  | Triangular | 0 | [19 empty] | C | 0 | 0 | 0
64 | Series of Bends |  | Triangular | 0 | [19 empty] | C | 0 | 0 | 0
65 | Degree Loop |  | Triangular | 0 | [19 empty] | C | 0 | 0 | 0
66 | Side Road Right |  | Triangular | 0 | [19 empty] | C | 0 | 0 | 0
67 | Side Road Left |  | Triangular | 0 | [19 empty] | C | 0 | 0 | 0
68 | Y- Intersection Left |  | Triangular | 0 | [19 empty] | C | 0 | 0 | 0
69 | Y-lntersection Right |  | Triangular | 0 | [19 empty] | C | 0 | 0 | 0
70 | Y-lntersection |  | Triangular | 0 | [19 empty] | C | 0 | 0 | 0
71 | Cross Road |  | Triangular | 0 | [19 empty] | C | 0 | 0 | 0
72 | Roundabout |  | Triangular | 0 | [19 empty] | C | 0 | 0 | 0
73 | Traffic Signals |  | Triangular | 0 | [19 empty] | C | 0 | 0 | 0
74 | T-lntersection |  | Triangular | 0 | [19 empty] | C | 0 | 0 | 0
75 | T- Intersection Major Road Ahead |  | Triangular | 0 | [19 empty] | C | 0 | 0 | 0
76 | Major Road Ahead |  | Triangular | 0 | [19 empty] | C | 0 | 0 | 0
77 | Staggered Intersection |  | Triangular | 0 | [19 empty] | C | 0 | 0 | 0
78 | Merging Traffic Ahead (From Left) |  | Triangular | 1 |  |  |  | 1 | [15 empty] | C | 0 | 0 | 1
79 | Merging Traffic Ahead (From Right) |  | Triangular | 1 |  |  |  | 1 | [15 empty] | C | 0 | 0 | 1
80 | Narrow Road Ahead |  | Triangular | 0 | [19 empty] | C | 0 | 0 | 0
81 | Road Widens |  | Triangular | 0 | [19 empty] | C | 0 | 0 | 0
82 | Narrow Bridge Ahead |  | Triangular | 0 | [19 empty] | C | 0 | 0 | 0
83 | Steep Ascent |  | Triangular | 0 | [19 empty] | C | 0 | 0 | 0
84 | Steep Descent |  | Triangular | 0 | [19 empty] | C | 0 | 0 | 0
85 | Reduced Carriageway Left Lane(s) Reduced |  | Triangular | 0 | [19 empty] | C | 0 | 0 | 0
86 | Reduced Carriageway Right Lane(s) Reduced |  | Triangular | 0 | [19 empty] | C | 0 | 0 | 0
87 | Start of Dual Carriageway |  | Triangular | 0 | [19 empty] | C | 0 | 0 | 0
88 | End of Dual Carriageway |  | Triangular | 0 | [19 empty] | C | 0 | 0 | 0
89 | Gap in Median |  | Triangular | 18 |  |  |  | 18 | [15 empty] | C | 0 | 0 | 18
90 | Pedestrian Crossing |  | Triangular | 28 |  |  |  | 28 | [15 empty] | C | 0 | 0 | 28
91 | School Ahead |  | Triangular | 1 |  |  |  | 1 | [15 empty] | C | 0 | 0 | 1
92 | Built-up Area |  | Triangular | 2 |  |  |  | 2 | [15 empty] | C | 0 | 0 | 2
93 | Two Way Operation |  | Triangular | 0 | [19 empty] | C | 0 | 0 | 0
94 | Two way Traffic on Cross Road Ahead Warning |  | Triangular | 0 | [19 empty] | C | 0 | 0 | 0
95 | Lane Closed (Two Lane Carriageway) |  | Triangular | 0 | [19 empty] | C | 0 | 0 | 0
96 | Lane Closed (Three Lane Carriageway) |  | Triangular | 0 | [19 empty] | C | 0 | 0 | 0
97 | Lane Closed (Four Lane Carriageway) |  | Triangular | 0 | [19 empty] | C | 0 | 0 | 0
98 | Traffic Diversion on Dual Carriageway |  | Triangular | 0 | [19 empty] | C | 0 | 0 | 0
99 | Men at Work |  | Triangular | 0 | [19 empty] | C | 0 | 0 | 0
100 | Danger Warning |  | Triangular | 0 | [19 empty] | C | 0 | 0 | 0
101 | Deaf Persons Likely on Road Ahead |  | Triangular | 0 | [19 empty] | C | 0 | 0 | 0
102 | Blind Persons Likely on Road Ahead |  | Triangular | 0 | [19 empty] | C | 0 | 0 | 0
103 | Cycle Crossing |  | Triangular | 0 | [19 empty] | C | 0 | 0 | 0
104 | Cycle Route Ahead |  | Triangular | 0 | [19 empty] | C | 0 | 0 | 0
105 | Dangerous Dip |  | Triangular | 0 | [19 empty] | C | 0 | 0 | 0
106 | Speed Breaker |  | Triangular | 0 | [19 empty] | C | 0 | 0 | 0
107 | Rumble Strip |  | Triangular | 17 |  |  |  | 17 | [15 empty] | C | 0 | 0 | 17
108 | Rough Road |  | Triangular | 0 | [19 empty] | C | 0 | 0 | 0
109 | Dangerous Ditch |  | Triangular | 0 | [19 empty] | C | 0 | 0 | 0
110 | Loose Gravel |  | Triangular | 0 | [19 empty] | C | 0 | 0 | 0
111 | Slippery Road |  | Triangular | 0 | [19 empty] | C | 0 | 0 | 0
112 | Slippery Road Because of Ice |  | Triangular | 0 | [19 empty] | C | 0 | 0 | 0
113 | Opening or Swing Bridge |  | Triangular | 0 | [19 empty] | C | 0 | 0 | 0
114 | Overhead Cables |  | Triangular | 2 |  |  |  | 2 | [15 empty] | C | 0 | 0 | 2
115 | Playground Ahead |  | Triangular | 0 | [19 empty] | C | 0 | 0 | 0
116 | Quay Side or River Bank |  | Triangular | 0 | [19 empty] | C | 0 | 0 | 0
117 | Barrier |  | Triangular | 0 | [19 empty] | C | 0 | 0 | 0
118 | Sudden Side Winds |  | Triangular | 0 | [19 empty] | C | 0 | 0 | 0
119 | Tunnel Ahead |  | Triangular | 0 | [19 empty] | C | 0 | 0 | 0
120 | Ferry |  | Triangular | 0 | [19 empty] | C | 0 | 0 | 0
121 | Trams Crossing |  | Triangular | 0 | [19 empty] | C | 0 | 0 | 0
122 | Falling Rocks |  | Triangular | 0 | [19 empty] | C | 0 | 0 | 0
123 | Cattle Crossing |  | Triangular | 0 | [19 empty] | C | 0 | 0 | 0
124 | Wild Animals |  | Triangular | 0 | [19 empty] | C | 0 | 0 | 0
125 | Queues Likely Ahead |  | Triangular | 0 | [19 empty] | C | 0 | 0 | 0
126 | Airport |  | Triangular | 0 | [19 empty] | C | 0 | 0 | 0
127 | Unguarded Railway Crossing a) At 200 m |  | Triangule + Rectangle | 0 | [19 empty] | C | 0 | 0 | 0
128 | Unguarded Railway Crossing b) at 50-100m (plain/rolling), At 30-60 m (hill) |  | Triangule + Rectangle | 0 | [19 empty] | C | 0 | 0 | 0
129 | Guarded Railway Crossing a) At 200 m |  | Triangule + Rectangle | 0 | [19 empty] | C | 0 | 0 | 0
130 | Guarded Railway Crossing b) at 50-100m (plain/rolling), At 30-60 m (hill) |  | Triangule + Rectangle | 0 | [19 empty] | C | 0 | 0 | 0
131 | Single Chevron (Normal) |  | Recangular | 44 |  |  |  | 0 | [11 empty] | 44 |  |  |  | C | 0 | 0 | 44
132 | Single Chevron(>1 00kmph speed) |  | Recangular | 0 | [19 empty] | C | 0 | 0 | 0
133 | Double Chevron |  | Recangular | 0 | [19 empty] | C | 0 | 0 | 0
134 | Triple Chevron |  | Recangular | 0 | [19 empty] | C | 0 | 0 | 0
135 | Object Hazard (Left) |  | Recangular | 28 | [12 empty] | 28 | [6 empty] | C | 0 | 0 | 28
136 | Object Hazard (Right) |  | Recangular | 28 | [12 empty] | 28 | [6 empty] | C | 0 | 0 | 28
137 | Two Way Hazard Marker |  | Recangular | 16 | [12 empty] | 16 | [6 empty] | C | 0 | 0 | 16
INFORMATORY SIGNS
138 | Stack type Advance Direction Sign (Shoulder Mounted) |  | Rectangular | 12 | [13 empty] | 12 | [5 empty] | I | 0 | 12 | 0
139 | Map type Advance Direction Sign (Shoulder Mounted) |  | Rectangular | 0 | [19 empty] | I | 0 | 0 | 0
140 | Map type Advance Direction Sign on Roundabout (Shoulder Mounted) |  | Rectangular | 0 | [19 empty] | I | 0 | 0 | 0
141 | Flag Type Direction Sign |  | Rectangular | 0 | [19 empty] | I | 0 | 0 | 0
142 | Reassurance Sign |  | Rectangular | 0 | [19 empty] | I | 0 | 0 | 0
143 | Place Identification Sign |  | Rectangular | 0 | [19 empty] | I | 0 | 0 | 0
144 | Truck Lay- By |  | Rectangular | 0 | [19 empty] | I | 0 | 0 | 0
145 | Toll Booth Ahead |  | Rectangular | 0 | [19 empty] | I | 0 | 0 | 0
146 | Weigh Bridge Ahead |  | Rectangular | 0 | [19 empty] | I | 0 | 0 | 0
147 | Gantry Mounted Advance Direction Sign Ahead of a Grade Separated Junction |  | Rectangular | 0 | [19 empty] | I | 0 | 0 | 0
148 | Gantry Mounted Advance Direction Ahead of a At-Grade Junction |  | Rectangular | 0 | [19 empty] | I | 0 | 0 | 0
149 | Gantry Mounted Sign for in Advance for an Interchange |  | Rectangular | 0 | [19 empty] | I | 0 | 0 | 0
150 | Lane Dedicated Gantry Signs |  | Rectangular | 0 | [19 empty] | I | 0 | 0 | 0
151 | Shoulder Mounted Sign in Advance of Grade Separated Junction |  | Rectangular | 0 | [19 empty] | I | 0 | 0 | 0
152 | Expressway Sign Ahead |  | Rectangular | 0 | [19 empty] | I | 0 | 0 | 0
153 | Gantry Mounted Advance Direction Sign Ahead of a Flyover in Urban / City Roads |  | Rectangular | 0 | [19 empty] | I | 0 | 0 | 0
154 | Defination / Supplementary Plate |  | Rectangular | 0 | [19 empty] | I | 0 | 0 | 0
FACILITY INFORMATION SIGNS
155 | Eating Place |  | Rectangular | 0 | [19 empty] | I | 0 | 0 | 0
156 | Light Refreshment |  | Rectangular | 0 | [19 empty] | I | 0 | 0 | 0
157 | Resting Place |  | Rectangular | 0 | [19 empty] | I | 0 | 0 | 0
158 | First Aid Post |  | Rectangular | 0 | [19 empty] | I | 0 | 0 | 0
159 | Toilet |  | Rectangular | 0 | [19 empty] | I | 0 | 0 | 0
160 | Filling Station(Fuel Pump) 99 |  | Rectangular | 0 | [19 empty] | I | 0 | 0 | 0
161 | Hospital |  | Rectangular | 0 | [19 empty] | I | 0 | 0 | 0
162 | Public Telephone |  | Rectangular | 0 | [19 empty] | I | 0 | 0 | 0
163 | U-Turn Ahead |  | Rectangular | 18 | [15 empty] | 18 |  |  |  | I | 0 | 18 | 0
164 | Pedestrian Subway |  | Rectangular | 0 | [19 empty] | I | 0 | 0 | 0
165 | Foot Over Bridge |  | Rectangular | 0 | [19 empty] | I | 0 | 0 | 0
166 | Chair Lift |  | Rectangular | 0 | [19 empty] | I | 0 | 0 | 0
167 | Police Station |  | Rectangular | 0 | [19 empty] | I | 0 | 0 | 0
168 | Picnic Site |  | Rectangular | 0 | [19 empty] | I | 0 | 0 | 0
169 | Repair Facility |  | Rectangular | 0 | [19 empty] | I | 0 | 0 | 0
170 | Railway Station/Metro Station/Monorail Station |  | Rectangular | 0 | [19 empty] | I | 0 | 0 | 0
171 | Industrial Area |  | Rectangular | 0 | [19 empty] | I | 0 | 0 | 0
172 | Cycle Rickshaw Stand |  | Rectangular | 0 | [19 empty] | I | 0 | 0 | 0
173 | Taxi Stand |  | Rectangular | 0 | [19 empty] | I | 0 | 0 | 0
174 | Autorickshaw Stand |  | Rectangular | 0 | [19 empty] | I | 0 | 0 | 0
175 | Home Zone |  | Rectangular | 0 | [19 empty] | I | 0 | 0 | 0
176 | Camp Site |  | Rectangular | 0 | [19 empty] | I | 0 | 0 | 0
177 | Airport |  | Rectangular | 0 | [19 empty] | I | 0 | 0 | 0
178 | Golf Course |  | Rectangular | 0 | [19 empty] | I | 0 | 0 | 0
179 | National Heritage |  | Rectangular | 0 | [19 empty] | I | 0 | 0 | 0
180 | Through Road |  | Rectangular | 0 | [19 empty] | I | 0 | 0 | 0
181 | Through Side Road |  | Rectangular | 0 | [19 empty] | I | 0 | 0 | 0
182 | Toll Road Ahead |  | Rectangular | 0 | [19 empty] | I | 0 | 0 | 0
183 | Guide Sign on Toll Lane Portal |  | Rectangular | 0 | [19 empty] | I | 0 | 0 | 0
184 | Country Border |  | Rectangular | 0 | [19 empty] | I | 0 | 0 | 0
185 | Entry Ramp for Expressway |  | Rectangular | 0 | [19 empty] | I | 0 | 0 | 0
186 | Exit Ramp for Expressway |  | Rectangular | 0 | [19 empty] | I | 0 | 0 | 0
187 | Expressway Symbol |  | Rectangular | 0 | [19 empty] | I | 0 | 0 | 0
188 | End of Expressway |  | Rectangular | 0 | [19 empty] | I | 0 | 0 | 0
189 | Bus Stop |  | Rectangular | 8 | [13 empty] | 8 | [5 empty] | I | 0 | 8 | 0
190 | Bus Lane |  | Rectangular | 0 | [19 empty] | I | 0 | 0 | 0
191 | Contra Flow Bus Lane |  | Rectangular | 0 | [19 empty] | I | 0 | 0 | 0
192 | Cycle Lane |  | Rectangular | 0 | [19 empty] | I | 0 | 0 | 0
193 | Contra Flow Cycle Lane |  | Rectangular | 0 | [19 empty] | I | 0 | 0 | 0
194 | Holiday Chalets |  | Rectangular | 0 | [19 empty] | I | 0 | 0 | 0
195 | Emergency Exit |  | Rectangular | 0 | [19 empty] | I | 0 | 0 | 0
196 | Emergency Exit |  | Rectangular | 0 | [19 empty] | I | 0 | 0 | 0
PARKING SIGNS
197 | Parking |  | Rectangular | 0 | [19 empty] | I | 0 | 0 | 0
198 | Auto Rickshaw Parking |  | Rectangular | 0 | [19 empty] | I | 0 | 0 | 0
199 | Cycle Parking |  | Rectangular | 0 | [19 empty] | I | 0 | 0 | 0
200 | Cycle Rickshaw Parking |  | Rectangular | 0 | [19 empty] | I | 0 | 0 | 0
201 | Scooter and Motorcycle Parking |  | Rectangular | 0 | [19 empty] | I | 0 | 0 | 0
202 | Taxi Parking |  | Rectangular | 0 | [19 empty] | I | 0 | 0 | 0
203 | Park and Ride |  | Rectangular | 0 | [19 empty] | I | 0 | 0 | 0
204 | Park and Ride |  | Rectangular | 0 | [19 empty] | I | 0 | 0 | 0
205 | Parking Restriction Signs for Traffic Mana |  | Rectangular | 0 | [19 empty] | I | 0 | 0 | 0
SIGNS FOR PERSONS WITH DISABILITIES
206 | International Symbol of Accessibilty |  | Rectangular | 0 | [19 empty] | I | 0 | 0 | 0
207 | Parking Information |  | Rectangular | 0 | [19 empty] | I | 0 | 0 | 0
208 | Parking Areas |  | Rectangular | 0 | [19 empty] | I | 0 | 0 | 0
209 | Ramped Entrance to Subway/Over Bridge |  | Rectangular | 0 | [19 empty] | I | 0 | 0 | 0
210 | Telephone Facilities |  | Rectangular | 0 | [19 empty] | I | 0 | 0 | 0
211 | Toilet Facilities |  | Rectangular | 0 | [19 empty] | I | 0 | 0 | 0
212 | Way Finding |  | Rectangular | 0 | [19 empty] | I | 0 | 0 | 0
ROUTE MARKERS SIGNS
213 | State Highway Route Marker Sign |  | Rectangular | 2 | [13 empty] | 2 | [5 empty] | I | 0 | 2 | 0
214 | National Highway Route Marker Sign |  | Rectangular | 6 | [13 empty] | 6 | [5 empty] | I | 0 | 6 | 0
215 | Asian Highway Route Marker Sign |  | Rectangular | 0 | [19 empty] | I | 0 | 0 | 0
216 | Expressway Route Marker Sign |  | Rectangular | 0 | [19 empty] | I | 0 | 0 | 0
Grand Total |  |  |  | 305 | 0 | 0 | 0 | 77 | 0 | 0 | 0 | 0 | 49 | 0 | 0 | 17 | 72 | 28 | 0 | 62 | 0 | 0 | 0 |  | 17 | 95 | 193 | 305 | 0
| Mandatory | 17
| Cautionary | 193
| Informatory | 95
| Total | 305
Abs Qty

## Provisions
"Widening/Re-Construction to Four Lane from Km 0.000 to Km 15.850 starts near Miriyan Telangana/Karnataka border and ends at Chincholi Section of NH-167N in Kalaburagi District in the State of Karnataka on HAM mode under Annual Plan 2023-24."
Details of Provisions Made in Project
SL No | Description | Unit | No | Length | Total
1 | Total Length | KM | 1 | 15.87 | 15.87
2 | No of Trees | Nos | 0 | - | 0
3 | Earth work Cutting in Soil | Cum | - | - | 144318.18
4 | Earth work Cutting in Hard Cutting | Cum | - | - | 216477.27
5 | Earth work Filling | Cum | - | - | 426108.6391
6 | Sub Grade and Shoulder Qty | Cum | - | - | 232740.3679
7 | GSB | Cum | - | - | 101291.4561
8 | Wet Mix | Cum | - | - | 105229.3905
9 | Dense Graded Bitumin | Cum | - | - | 24457.352
10 | Bituminous Concrete | Cum | - | - | 13750.9922
11 | Drain Cum Utility | mtrs | 1 | 0 | 0
12 | Cover Drain (2.0m) | mtrs | 2 | 940 | 1880
13 | Trafficable Drain | mtrs | 15 | 8 | 120
14 | Cover Drain (1.0m) | mtrs | 2 | 1175 | 2350
15 | Cover Drain (1.0m) | mtrs | 1 | 425 | 425
16 | Open Drain (1.40m) | mtrs | 2 | 940 | 1880
17 | Chute Drain | mtrs | 1 | 971 | 971
18 | Dissipating drain | mtrs | 1 | 144 | 144
19 | Toe Wall for Stone Pitching | mtrs | 1 | 2880 | 2880
20 | Toe Wall to Restrict ROW | mtrs | 1 | 1030 | 1030
21 | Retaining Wall | mtrs | 4 | 577.5 | 2310
22 | Retaining Wall for TCS-4A | mtrs | 1 | 425 | 425
23 | Guard Stones | mtrs | 2138 | - | 2138
24 | Turfing | mtrs | 1 | 9930 | 9930
25 | Pitching | mtrs | 1 | 2880 | 2880
26 | W-Beam Crash Barrier | mtrs | 1 | 3920 | 3920
27 | Rain Water Harvesting | Each | 16 | - | 16
28 | Bus Bay | Each | 8 | - | 8
29 | Bus Shelter | Each | 8 | - | 8
30 | Street Lights | Each | 151 | - | 151
31 | High Mast Light | Each | 6 | - | 6
32 | Gantry | Each | 4 | - | 4
33 | RE Wall | mtrs | 1 | 425 | 425
34 | Service Road 7.0m | mtrs | 2 | 1175 | 2350
35 | Service Road 5.5m | mtrs | 1 | 425 | 425
36 | Major Junctions | Nos | 5 | - | 5
37 | Minor Junctions | Nos | 4 | - | 4
38 | Mandatory Sign Boards | Nos | 17 | - | 17
39 | Cautionary Sign Boards | Nos | 193 | - | 193
40 | Informatory Sign Boards | Nos | 95 | - | 95
41 | Pipe Culverts | Nos | 8 | - | 8
42 | Box Culverts | Nos | 7 | - | 7
43 | Slab Culverts | Nos | 7 | - | 7
44 | Minor Bridge | Nos | 7 | - | 7
45 | Major Bridge | Nos | 1 | - | 1
46 | Vehicular Over Pass | Nos | 1 | - | 1

## SR
Description | Unit | SR | Page No | Item No | Basic Rate for Large Project | Basic Rate for Medium Project | Basic Rate for Small Project | Constant (Cement) | Constant (Steel) KG | Constant (Bitumen/ VG-40) KG | Constant (Bitumen/ VG-30) KG | Constant (RS1) KG | Constant (SS1) KG | Material As per SR Rates | [5 empty] | Total as per SR | Material As per Market Rates | [5 empty] | Total as per Market Rates | Difference | Lead Charges | Mix Materials | Total Rate | [6 empty] | Ref to MoRT&H Specification | Descriptions | Item No | Description
[14 empty] | Cement | Steel | VG-40 | VG-30 | RS1 | SS1 |  | Cement | Steel | VG-40 | VG-30 | RS1 | SS1 | [5 empty] | MATERIAL RATES
Project Type |  | 1 | [29 empty] | Lead Distance, Kms
A Loading and unloading of stone boulder / stone aggregates / sand / kanker / moorum. - Mechanical means |  | NH ZONE BENGALURU 2022-23. | 2 | 1.01 | [9 empty] | 0 | 0 | 0 |  | 0 | 0 | 0 | 0 | 0 | 0 |  | 0 | 0 | 0 | 0 | 0 |  | 0 | Sl. No | Materials | To Site | Location |  |  |  |  | A | Loading and unloading of stone boulder / stone aggregates / sand / kanker / moorum. - Mechanical means
- Placing tipper at loading point, loading with front end loader, dumping, turning for return trip, excluding time for haulage and return trips including usage charges of all machinery, all labour etc., complete. |  | NH ZONE BENGALURU 2022-23. | 2 | 1.01 | [9 empty] | 0 | 0 | 0 | 0 | 0 | 0 | 0 | 0 | 0 | 0 | 0 | 0 | 0 | 0 | 0 | 0 |  | 0 | 1 | Bitumen VG 30/40 | 596 | From Mangalore MRPL to Miriyan |  |  |  |  | - | Placing tipper at loading point, loading with front end loader, dumping, turning for return trip, excluding time for haulage and return trips including usage charges of all machinery, all labour etc., complete.
Loading and unloading of stone boulder / stone aggregates / sand / kanker / moorum. - Mechanical means (i) Tipper - 5.5 Cum | cum | NH ZONE BENGALURU 2022-23. | 2 | 1.01 A (i) | 135 | 138 | 141 | [6 empty] | 0 | 0 | 0 | 0 | 0 | 0 | 0 | 0 | 0 | 0 | 0 | 0 | 0 | 0 | 0 | 0 |  | 141 | 2 | GSB Mix Material | 3.9375 | - |  |  | 2 | Loading and unloading of stone boulder / stone aggregates / sand / kanker / moorum. - Mechanical means | (i) | Tipper - 5.5 Cum
Loading and unloading of stone boulder / stone aggregates / sand / kanker / moorum. - Mechanical means (ii) Tipper - 10 Cum | cum | NH ZONE BENGALURU 2022-23. | 2 | 1.01 A (ii) | 119 | 121 | 123 | [6 empty] | 0 | 0 | 0 | 0 | 0 | 0 | 0 | 0 | 0 | 0 | 0 | 0 | 0 | 0 | 0 | 0 |  | 123 | 3 | Wet Mix Mix Material | 3.9375 | - |  |  | 2 | Loading and unloading of stone boulder / stone aggregates / sand / kanker / moorum. - Mechanical means | (ii) | Tipper - 10 Cum
Loading and unloading of stone boulder / stone aggregates / sand / kanker / moorum. - Mechanical means (iii) Tipper - 14 Cum | cum | NH ZONE BENGALURU 2022-23. | 2 | 1.01 A (iii) | 84 | 85 | 87 | [6 empty] | 0 | 0 | 0 | 0 | 0 | 0 | 0 | 0 | 0 | 0 | 0 | 0 | 0 | 0 | 0 | 0 |  | 87 | 4 | DBM Mix Material | 3.9375 | - |  |  | 2 | Loading and unloading of stone boulder / stone aggregates / sand / kanker / moorum. - Mechanical means | (iii) | Tipper - 14 Cum
Loading and unloading of stone boulder / stone aggregates / sand / kanker / moorum. - Mechanical means (iv) Tipper - 18 Cum | cum | NH ZONE BENGALURU 2022-23. | 2 | 1.01 A (iv) | 85 | 86 | 88 | [6 empty] | 0 | 0 | 0 | 0 | 0 | 0 | 0 | 0 | 0 | 0 | 0 | 0 | 0 | 0 | 0 | 0 |  | 88 | 5 | BC Mix Material | 3.9375 | - |  |  | 2 | Loading and unloading of stone boulder / stone aggregates / sand / kanker / moorum. - Mechanical means | (iv) | Tipper - 18 Cum
Note: Unloading will be by tipping |  | NH ZONE BENGALURU 2022-23. | 2 | [10 empty] | 0 | 0 | 0 | 0 | 0 | 0 | 0 | 0 | 0 | 0 | 0 | 0 | 0 | 0 | 0 | 0 |  | 0 |  |  | 0 | [6 empty] | Note: Unloading will be by tipping
Loading and Unloading of Boulders by manual means, unloading by tipping tipping including usage charges of all all labour etc., | cum | NH ZONE BENGALURU 2022-23. | 2 | 1.02 | 370 | 376 | 383 | [6 empty] | 0 | 0 | 0 | 0 | 0 | 0 | 0 | 0 | 0 | 0 | 0 | 0 | 0 | 0 | 0 | 0 |  | 383 | Sl. No | Description | Distance in Km | Details | Deduction of lead distance in km | Total lead charges |  | Loading and Unloading of Boulders by manual means, unloading by tipping tipping including usage charges of all all labour etc., |  | Loading and Unloading of Boulders by manual means, unloading by tipping tipping including usage charges of all all labour etc.,
Note: Unloading will be by tipping |  | NH ZONE BENGALURU 2022-23. | 2 | [10 empty] | 0 | 0 | 0 | 0 | 0 | 0 | 0 | 0 | 0 | 0 | 0 | 0 | 0 | 0 | 0 | 0 |  | 0 | 1 | Bitumen VG 30/40 | 596 | ( 596 X 5.8 ) | 0 | 3456.8 |  |  |  | Note: Unloading will be by tipping
- Loading and Unloading of Cement or Steel and Stacking neatly by Manual Means including all labour etc., | MT | NH ZONE BENGALURU 2022-23. | 2 | 1.03 | 542 | 552 | 562 | [6 empty] | 0 | 0 | 0 | 0 | 0 | 0 | 0 | 0 | 0 | 0 | 0 | 0 | 0 | 0 | 0 | 0 |  | 562 | 2 | GSB Mix Material | 3.9375 | ( 3.93 X 11.6 ) | 1 | 34.075 | 2 |  | - | Loading and Unloading of Cement or Steel and Stacking neatly by Manual Means including all labour etc.,
Haulage of materials by tipper excluding cost of loading, unloading and stacking usage charges of all machinery, all labour etc., complete. |  | NH ZONE BENGALURU 2022-23. | 2 | 1.04 | [9 empty] | 0 | 0 | 0 | 0 | 0 | 0 | 0 | 0 | 0 | 0 | 0 | 0 | 0 | 0 | 0 | 0 |  | 0 | 3 | Wet Mix Mix Material | 3.9375 | ( 3.93 X 12.76 ) | 1 | 37.4825 |  |  |  | Haulage of materials by tipper excluding cost of loading, unloading and stacking usage charges of all machinery, all labour etc., complete.
Haulage of materials by tipper excluding cost of loading, unloading and stacking usage charges of all machinery, all labour etc., complete. i) A Surface Road (Tipper - 5.5 Cum) | t.km | NH ZONE BENGALURU 2022-23. | 2 | 1.04 i) A | 11.5 | 11.7 | 11.9 | [6 empty] | 0 | 0 | 0 | 0 | 0 | 0 | 0 | 0 | 0 | 0 | 0 | 0 | 0 | 0 | 0 | 0 |  | 11.9 | 4 | DBM Mix Material | 3.9375 | ( 3.93 X 13.34 ) | 1 | 39.1862 | 2 | Haulage of materials by tipper excluding cost of loading, unloading and stacking usage charges of all machinery, all labour etc., complete. | i) A | Surface Road (Tipper - 5.5 Cum)
Haulage of materials by tipper excluding cost of loading, unloading and stacking usage charges of all machinery, all labour etc., complete. i) B Surface Road (Tipper - 10 Cum) | t.km | NH ZONE BENGALURU 2022-23. | 2 | 1.04 i) B | 8.1 | 8.25 | 8.4 | [6 empty] | 0 | 0 | 0 | 0 | 0 | 0 | 0 | 0 | 0 | 0 | 0 | 0 | 0 | 0 | 0 | 0 |  | 8.4 | 5 | BC Mix Material | 3.9375 | ( 3.93 X 13.63 ) | 1 | 40.0381 | 2 | Haulage of materials by tipper excluding cost of loading, unloading and stacking usage charges of all machinery, all labour etc., complete. | i) B | Surface Road (Tipper - 10 Cum)
Haulage of materials by tipper excluding cost of loading, unloading and stacking usage charges of all machinery, all labour etc., complete. i) C Surface Road (Tipper - 14 Cum) | t.km | NH ZONE BENGALURU 2022-23. | 2 | 1.04 i) C | 6.4969 | 6.6 | 6.7 | [6 empty] | 0 | 0 | 0 | 0 | 0 | 0 | 0 | 0 | 0 | 0 | 0 | 0 | 0 | 0 | 0 | 0 |  | 6.7 | [6 empty] | 2 | Haulage of materials by tipper excluding cost of loading, unloading and stacking usage charges of all machinery, all labour etc., complete. | i) C | Surface Road (Tipper - 14 Cum)
Haulage of materials by tipper excluding cost of loading, unloading and stacking usage charges of all machinery, all labour etc., complete. i) D Surface Road (Tipper - 18 Cum) | t.km | NH ZONE BENGALURU 2022-23. | 2 | 1.04 i) D | 5.6 | 5.7 | 5.8 | [6 empty] | 0 | 0 | 0 | 0 | 0 | 0 | 0 | 0 | 0 | 0 | 0 | 0 | 0 | 0 | 0 | 0 |  | 5.8 | ADOPTED RATES | [5 empty] | 2 | Haulage of materials by tipper excluding cost of loading, unloading and stacking usage charges of all machinery, all labour etc., complete. | i) D | Surface Road (Tipper - 18 Cum)
Haulage of materials by tipper excluding cost of loading, unloading and stacking usage charges of all machinery, all labour etc., complete. ii) A Unsurfaced Gravelled Road (Tipper - 5.5 Cum) | t.km | NH ZONE BENGALURU 2022-23. | 2 | 1.04 ii) A | 13.9 | 14.2 | 14.4 | [6 empty] | 0 | 0 | 0 | 0 | 0 | 0 | 0 | 0 | 0 | 0 | 0 | 0 | 0 | 0 | 0 | 0 |  | 14.4 | Sl. No | Materials | NH SR ZONE BANGALORE 2022-23 Rates/MT | Isuue Rates | Difference | Isuue Rates Date | 2 | Haulage of materials by tipper excluding cost of loading, unloading and stacking usage charges of all machinery, all labour etc., complete. | ii) A | Unsurfaced Gravelled Road (Tipper - 5.5 Cum)
Haulage of materials by tipper excluding cost of loading, unloading and stacking usage charges of all machinery, all labour etc., complete. ii) B Unsurfaced Gravelled Road (Tipper - 10 Cum) | t.km | NH ZONE BENGALURU 2022-23. | 2 | 1.04 ii) B | 9.8 | 10 | 10.2 | [6 empty] | 0 | 0 | 0 | 0 | 0 | 0 | 0 | 0 | 0 | 0 | 0 | 0 | 0 | 0 | 0 | 0 |  | 10.2 | 1 | Bitumen VG 40 | 54760 | 47650 | -7110 | 2023-10-01 | 2 | Haulage of materials by tipper excluding cost of loading, unloading and stacking usage charges of all machinery, all labour etc., complete. | ii) B | Unsurfaced Gravelled Road (Tipper - 10 Cum)
Haulage of materials by tipper excluding cost of loading, unloading and stacking usage charges of all machinery, all labour etc., complete. ii) C Unsurfaced Gravelled Road (Tipper - 14 Cum) | t.km | NH ZONE BENGALURU 2022-23. | 2 | 1.04 ii) C | 7.8 | 8 | 8.1 | [6 empty] | 0 | 0 | 0 | 0 | 0 | 0 | 0 | 0 | 0 | 0 | 0 | 0 | 0 | 0 | 0 | 0 |  | 8.1 | 2 | Bitumen VG 30 | 51370 | 45060 | -6310 | 2023-10-01 | 2 | Haulage of materials by tipper excluding cost of loading, unloading and stacking usage charges of all machinery, all labour etc., complete. | ii) C | Unsurfaced Gravelled Road (Tipper - 14 Cum)
Haulage of materials by tipper excluding cost of loading, unloading and stacking usage charges of all machinery, all labour etc., complete. ii) D Unsurfaced Gravelled Road (Tipper - 18 Cum) | t.km | NH ZONE BENGALURU 2022-23. | 2 | 1.04 ii) D | 6.8 | 6.9 | 7 | [6 empty] | 0 | 0 | 0 | 0 | 0 | 0 | 0 | 0 | 0 | 0 | 0 | 0 | 0 | 0 | 0 | 0 |  | 7 | 2 | RS-1 Emulsion packed (Bulk) | 46080 | 42192 | -3888 | 2023-10-01 | 2 | Haulage of materials by tipper excluding cost of loading, unloading and stacking usage charges of all machinery, all labour etc., complete. | ii) D | Unsurfaced Gravelled Road (Tipper - 18 Cum)
Haulage of materials by tipper excluding cost of loading, unloading and stacking usage charges of all machinery, all labour etc., complete. iii) A Katcha Track and Track in river bed / nallah bed and choe bed (Tipper - 5.5 Cum) | t.km | NH ZONE BENGALURU 2022-23. | 3 | 1.04 iii) A | 27.9 | 28.4 | 28.9 | [6 empty] | 0 | 0 | 0 | 0 | 0 | 0 | 0 | 0 | 0 | 0 | 0 | 0 | 0 | 0 | 0 | 0 |  | 28.9 | 2 | SS1 Emulsion packed (Bulk) | 87628 | 77059 | -10569 | 2023-10-01 | 2 | Haulage of materials by tipper excluding cost of loading, unloading and stacking usage charges of all machinery, all labour etc., complete. | iii) A | Katcha Track and Track in river bed / nallah bed and choe bed (Tipper - 5.5 Cum)
Haulage of materials by tipper excluding cost of loading, unloading and stacking usage charges of all machinery, all labour etc., complete. iii) B Katcha Track and Track in river bed / nallah bed and choe bed (Tipper - 10 Cum) | t.km | NH ZONE BENGALURU 2022-23. | 3 | 1.04 iii) B | 19.7 | 20 | 20.4 | [6 empty] | 0 | 0 | 0 | 0 | 0 | 0 | 0 | 0 | 0 | 0 | 0 | 0 | 0 | 0 | 0 | 0 |  | 20.4 | 5 | Cement | 6100 | 5800 | -300 | 2023-10-01 | 2 | Haulage of materials by tipper excluding cost of loading, unloading and stacking usage charges of all machinery, all labour etc., complete. | iii) B | Katcha Track and Track in river bed / nallah bed and choe bed (Tipper - 10 Cum)
Haulage of materials by tipper excluding cost of loading, unloading and stacking usage charges of all machinery, all labour etc., complete. iii) C Katcha Track and Track in river bed / nallah bed and choe bed (Tipper - 14 Cum) | t.km | NH ZONE BENGALURU 2022-23. | 3 | 1.04 iii) C | 15.7 | 16 | 16.3 | [6 empty] | 0 | 0 | 0 | 0 | 0 | 0 | 0 | 0 | 0 | 0 | 0 | 0 | 0 | 0 | 0 | 0 |  | 16.3 | 7 | TMT Steel | 68100 | 59050 | -9050 | 2023-10-01 | 2 | Haulage of materials by tipper excluding cost of loading, unloading and stacking usage charges of all machinery, all labour etc., complete. | iii) C | Katcha Track and Track in river bed / nallah bed and choe bed (Tipper - 14 Cum)
Haulage of materials by tipper excluding cost of loading, unloading and stacking usage charges of all machinery, all labour etc., complete. iii) D Katcha Track and Track in river bed / nallah bed and choe bed (Tipper - 18 Cum) | t.km | NH ZONE BENGALURU 2022-23. | 3 | 1.04 iii) D | 13.6 | 13.9 | 14.1 | [6 empty] | 0 | 0 | 0 | 0 | 0 | 0 | 0 | 0 | 0 | 0 | 0 | 0 | 0 | 0 | 0 | 0 |  | 14.1 | [6 empty] | 2 | Haulage of materials by tipper excluding cost of loading, unloading and stacking usage charges of all machinery, all labour etc., complete. | iii) D | Katcha Track and Track in river bed / nallah bed and choe bed (Tipper - 18 Cum)
Haulage of materials by tipper excluding cost of loading, unloading and stacking usage charges of all machinery, all labour etc., complete. iv) Katcha Track in hilly area (Tipper - 5.5 Cum) | t.km | NH ZONE BENGALURU 2022-23. | 3 | 1.04 iv) | 57.5 | 58.5 | 59.6 | [6 empty] | 0 | 0 | 0 | 0 | 0 | 0 | 0 | 0 | 0 | 0 | 0 | 0 | 0 | 0 | 0 | 0 |  | 59.6 | [6 empty] | 2 | Haulage of materials by tipper excluding cost of loading, unloading and stacking usage charges of all machinery, all labour etc., complete. | iv) | Katcha Track in hilly area (Tipper - 5.5 Cum)
Haulage of materials by tipper excluding cost of loading, unloading and stacking usage charges of all machinery, all labour etc., complete. v) Transit Mixture | t.km | NH ZONE BENGALURU 2022-23. | 3 | 1.04 v) | 12.4 | 12.6 | 12.8 | [6 empty] | 0 | 0 | 0 | 0 | 0 | 0 | 0 | 0 | 0 | 0 | 0 | 0 | 0 | 0 | 0 | 0 |  | 12.8 | [6 empty] | 2 | Haulage of materials by tipper excluding cost of loading, unloading and stacking usage charges of all machinery, all labour etc., complete. | v) | Transit Mixture
A Cutting of trees, trunks and branches |  | NH ZONE BENGALURU 2022-23. | 6 | 2.01 | [9 empty] | 0 | 0 | 0 | 0 | 0 | 0 | 0 | 0 | 0 | 0 | 0 | 0 | 0 | 0 | 0 | 0 |  | 0 | [8 empty] | A | Cutting of trees, trunks and branches
Cutting of trees, trunks and branches removal of stumps and roots of trees and stacking of serviceable material with all lifts and up to a lead of 1000 mtrs including all labour, usage charges of all machinery etc., complete. |  | NH ZONE BENGALURU 2022-23. | 6 | 2.01 A | [9 empty] | 0 | 0 | 0 | 0 | 0 | 0 | 0 | 0 | 0 | 0 | 0 | 0 | 0 | 0 | 0 | 0 |  | 0 | [9 empty] | Cutting of trees, trunks and branches removal of stumps and roots of trees and stacking of serviceable material with all lifts and up to a lead of 1000 mtrs including all labour, usage charges of all machinery etc., complete.
A (i) Girth from 300 mm to 600 mm | Each | NH ZONE BENGALURU 2022-23. | 6 | 2.01 A (i) | 458 | 480 | 513 | [6 empty] | 0 | 0 | 0 | 0 | 0 | 0 | 0 | 0 | 0 | 0 | 0 | 0 | 0 | 0 | 0 | 0 |  | 513 | [7 empty] | Cutting of trees, trunks and branches removal of stumps and roots of trees and stacking of serviceable material with all lifts and up to a lead of 1000 mtrs including all labour, usage charges of all machinery etc., complete. | A (i) | Girth from 300 mm to 600 mm
A (ii) Girth from 600 mm to 900 mm | Each | NH ZONE BENGALURU 2022-23. | 6 | 2.01 A (ii) | 661 | 700 | 825 | [6 empty] | 0 | 0 | 0 | 0 | 0 | 0 | 0 | 0 | 0 | 0 | 0 | 0 | 0 | 0 | 0 | 0 |  | 825 | [7 empty] | Cutting of trees, trunks and branches removal of stumps and roots of trees and stacking of serviceable material with all lifts and up to a lead of 1000 mtrs including all labour, usage charges of all machinery etc., complete. | A (ii) | Girth from 600 mm to 900 mm
A (iii) Girth from 900 mm to 1800 mm | Each | NH ZONE BENGALURU 2022-23. | 6 | 2.01 A (iii) | 1308 | 1360 | 1497 | [6 empty] | 0 | 0 | 0 | 0 | 0 | 0 | 0 | 0 | 0 | 0 | 0 | 0 | 0 | 0 | 0 | 0 |  | 1497 | [7 empty] | Cutting of trees, trunks and branches removal of stumps and roots of trees and stacking of serviceable material with all lifts and up to a lead of 1000 mtrs including all labour, usage charges of all machinery etc., complete. | A (iii) | Girth from 900 mm to 1800 mm
A (iv) Girth above 1800 mm | Each | NH ZONE BENGALURU 2022-23. | 6 | 2.01 A (iv) | 2573 | 2699 | 2994 | [6 empty] | 0 | 0 | 0 | 0 | 0 | 0 | 0 | 0 | 0 | 0 | 0 | 0 | 0 | 0 | 0 | 0 |  | 2994 | [7 empty] | Cutting of trees, trunks and branches removal of stumps and roots of trees and stacking of serviceable material with all lifts and up to a lead of 1000 mtrs including all labour, usage charges of all machinery etc., complete. | A (iv) | Girth above 1800 mm
Note: All the serviceable materials resulting from tree cutting would be handed over to the employer for the all above items. |  | NH ZONE BENGALURU 2022-23. | 6 | [10 empty] | 0 | 0 | 0 | 0 | 0 | 0 | 0 | 0 | 0 | 0 | 0 | 0 | 0 | 0 | 0 | 0 |  | 0 | [8 empty] | Note: | All the serviceable materials resulting from tree cutting would be handed over to the employer for the all above items.
B Removal of stumps, roots including backfilling with suitable materials to required compaction. |  | NH ZONE BENGALURU 2022-23. | 6 | 2.01 | [9 empty] | 0 | 0 | 0 | 0 | 0 | 0 | 0 | 0 | 0 | 0 | 0 | 0 | 0 | 0 | 0 | 0 |  | 0 | [8 empty] | B | Removal of stumps, roots including backfilling with suitable materials to required compaction.
Removal of stumps, roots, stacking of serviceable material with all lifts and up to a lead of 1000 meters and earth filling in the depression/pit compaction including all labour, usage charges of all machinery etc., complete. |  | NH ZONE BENGALURU 2022-23. | 6 | 2.01 B | [9 empty] | 0 | 0 | 0 | 0 | 0 | 0 | 0 | 0 | 0 | 0 | 0 | 0 | 0 | 0 | 0 | 0 |  | 0 | [9 empty] | Removal of stumps, roots, stacking of serviceable material with all lifts and up to a lead of 1000 meters and earth filling in the depression/pit compaction including all labour, usage charges of all machinery etc., complete.
B (i) Girth from 300 mm to 600 mm | Each | NH ZONE BENGALURU 2022-23. | 6 | 2.01 B (i) | 454 | 472 | 525 | [6 empty] | 0 | 0 | 0 | 0 | 0 | 0 | 0 | 0 | 0 | 0 | 0 | 0 | 0 | 0 | 0 | 0 |  | 525 | [7 empty] | Removal of stumps, roots, stacking of serviceable material with all lifts and up to a lead of 1000 meters and earth filling in the depression/pit compaction including all labour, usage charges of all machinery etc., complete. | B (i) | Girth from 300 mm to 600 mm
B (ii) Girth from 600 mm to 900 mm | Each | NH ZONE BENGALURU 2022-23. | 6 | 2.01 B (ii) | 608 | 630 | 712 | [6 empty] | 0 | 0 | 0 | 0 | 0 | 0 | 0 | 0 | 0 | 0 | 0 | 0 | 0 | 0 | 0 | 0 |  | 712 | [7 empty] | Removal of stumps, roots, stacking of serviceable material with all lifts and up to a lead of 1000 meters and earth filling in the depression/pit compaction including all labour, usage charges of all machinery etc., complete. | B (ii) | Girth from 600 mm to 900 mm
B (iii) Girth from 900 mm to 1800 mm | Each | NH ZONE BENGALURU 2022-23. | 6 | 2.01 B (iii) | 730 | 756 | 852 | [6 empty] | 0 | 0 | 0 | 0 | 0 | 0 | 0 | 0 | 0 | 0 | 0 | 0 | 0 | 0 | 0 | 0 |  | 852 | [7 empty] | Removal of stumps, roots, stacking of serviceable material with all lifts and up to a lead of 1000 meters and earth filling in the depression/pit compaction including all labour, usage charges of all machinery etc., complete. | B (iii) | Girth from 900 mm to 1800 mm
B (iv) Girth above 1800 mm | Each | NH ZONE BENGALURU 2022-23. | 6 | 2.01 B (iv) | 907 | 945 | 1060 | [6 empty] | 0 | 0 | 0 | 0 | 0 | 0 | 0 | 0 | 0 | 0 | 0 | 0 | 0 | 0 | 0 | 0 |  | 1060 | [7 empty] | Removal of stumps, roots, stacking of serviceable material with all lifts and up to a lead of 1000 meters and earth filling in the depression/pit compaction including all labour, usage charges of all machinery etc., complete. | B (iv) | Girth above 1800 mm
Note: All the serviceable materials resulting from tree cutting would be handed over to the employer for the all above items |  | NH ZONE BENGALURU 2022-23. | 6 | [10 empty] | 0 | 0 | 0 | 0 | 0 | 0 | 0 | 0 | 0 | 0 | 0 | 0 | 0 | 0 | 0 | 0 |  | 0 | [8 empty] | Note: | All the serviceable materials resulting from tree cutting would be handed over to the employer for the all above items
Clearing Grass and Removal of Rubbish |  | NH ZONE BENGALURU 2022-23. | 7 | 2.02. | [9 empty] | 0 | 0 | 0 | 0 | 0 | 0 | 0 | 0 | 0 | 0 | 0 | 0 | 0 | 0 | 0 | 0 |  | 0 | [9 empty] | Clearing Grass and Removal of Rubbish
Clearing Grass and Removal of Rubbish : Clearing grass and removal of rubbish up to a distance of 50 meters outside the periphery of the area. By Manual Means. | Hectare | NH ZONE BENGALURU 2022-23. | 7 | 2.02 | 29145 | 29685 | 30224 | [6 empty] | 0 | 0 | 0 | 0 | 0 | 0 | 0 | 0 | 0 | 0 | 0 | 0 | 0 | 0 | 0 | 0 |  | 30224 | [6 empty] | 2 | Clearing Grass and Removal of Rubbish : |  | Clearing grass and removal of rubbish up to a distance of 50 meters outside the periphery of the area. By Manual Means.
Clearing and Grubbing Road Land |  | NH ZONE BENGALURU 2022-23. | 7 | 2.03. | [9 empty] | 0 | 0 | 0 | 0 | 0 | 0 | 0 | 0 | 0 | 0 | 0 | 0 | 0 | 0 | 0 | 0 |  | 0 | [9 empty] | Clearing and Grubbing Road Land
Clearing and grubbing road land including uprooting rank vegetation, grass, bushes, shrubs, saplings and trees girth up to 300 mm, removal of stumps of trees cut earlier and disposal of unserviceable materials and stacking of serviceable material to be used or auctioned up to a lead of 1000 meters including removal and disposal of top organic soil not exceeding 150 mm in thickness.including all labour, usage charges of all machinery etc., complete. (for new roads) |  | NH ZONE BENGALURU 2022-23. | 7 | 2.03 | [9 empty] | 0 | 0 | 0 | 0 | 0 | 0 | 0 | 0 | 0 | 0 | 0 | 0 | 0 | 0 | 0 | 0 |  | 0 | [7 empty] | Clearing and Grubbing Road Land : |  | Clearing and grubbing road land including uprooting rank vegetation, grass, bushes, shrubs, saplings and trees girth up to 300 mm, removal of stumps of trees cut earlier and disposal of unserviceable materials and stacking of serviceable material to be used or auctioned up to a lead of 1000 meters including removal and disposal of top organic soil not exceeding 150 mm in thickness.including all labour, usage charges of all machinery etc., complete. (for new roads)
Clearing and grubbing road land including uprooting rank vegetation, grass, bushes, shrubs, saplings and trees girth up to 300 mm, removal of stumps of trees cut earlier and disposal of unserviceable materials and stacking of serviceable material to be used or auctioned up to a lead of 1000 meters including removal and disposal of top organic soil not exceeding 150 mm in thickness.including all labour, usage charges of all machinery etc., complete. (for new roads) (i) A In area of light jungle - By Manual Means"- Disposal by tractor | Hectare | NH ZONE BENGALURU 2022-23. | 7 | 2.03 (i) A | 78100 | 78100 | 78100 | [6 empty] | 0 | 0 | 0 | 0 | 0 | 0 | 0 | 0 | 0 | 0 | 0 | 0 | 0 | 0 | 0 | 0 |  | 78100 | [6 empty] | 2 | Clearing and grubbing road land including uprooting rank vegetation, grass, bushes, shrubs, saplings and trees girth up to 300 mm, removal of stumps of trees cut earlier and disposal of unserviceable materials and stacking of serviceable material to be used or auctioned up to a lead of 1000 meters including removal and disposal of top organic soil not exceeding 150 mm in thickness.including all labour, usage charges of all machinery etc., complete. (for new roads) | (i) A | In area of light jungle - By Manual Means"- Disposal by tractor
Clearing and grubbing road land including uprooting rank vegetation, grass, bushes, shrubs, saplings and trees girth up to 300 mm, removal of stumps of trees cut earlier and disposal of unserviceable materials and stacking of serviceable material to be used or auctioned up to a lead of 1000 meters including removal and disposal of top organic soil not exceeding 150 mm in thickness.including all labour, usage charges of all machinery etc., complete. (for new roads) (i) B In area of thorny jungle - By Manual Means"-Disposal by tractor | Hectare | NH ZONE BENGALURU 2022-23. | 7 | 2.03 (i) B | 104300 | 104300 | 104300 | [6 empty] | 0 | 0 | 0 | 0 | 0 | 0 | 0 | 0 | 0 | 0 | 0 | 0 | 0 | 0 | 0 | 0 |  | 104300 | [6 empty] | 2 | Clearing and grubbing road land including uprooting rank vegetation, grass, bushes, shrubs, saplings and trees girth up to 300 mm, removal of stumps of trees cut earlier and disposal of unserviceable materials and stacking of serviceable material to be used or auctioned up to a lead of 1000 meters including removal and disposal of top organic soil not exceeding 150 mm in thickness.including all labour, usage charges of all machinery etc., complete. (for new roads) | (i) B | In area of thorny jungle - By Manual Means"-Disposal by tractor
Clearing and grubbing road land including uprooting rank vegetation, grass, bushes, shrubs, saplings and trees girth up to 300 mm, removal of stumps of trees cut earlier and disposal of unserviceable materials and stacking of serviceable material to be used or auctioned up to a lead of 1000 meters including removal and disposal of top organic soil not exceeding 150 mm in thickness.including all labour, usage charges of all machinery etc., complete. (for new roads) (ii)A In area of light jungle - By Mechanical Means using Dozer" | Hectare | NH ZONE BENGALURU 2022-23. | 7 | 2.03 (ii) A | 32646 | 32646 | 32646 | [6 empty] | 0 | 0 | 0 | 0 | 0 | 0 | 0 | 0 | 0 | 0 | 0 | 0 | 0 | 0 | 0 | 0 |  | 32646 | [6 empty] | 2 | Clearing and grubbing road land including uprooting rank vegetation, grass, bushes, shrubs, saplings and trees girth up to 300 mm, removal of stumps of trees cut earlier and disposal of unserviceable materials and stacking of serviceable material to be used or auctioned up to a lead of 1000 meters including removal and disposal of top organic soil not exceeding 150 mm in thickness.including all labour, usage charges of all machinery etc., complete. (for new roads) | (ii)A | In area of light jungle - By Mechanical Means using Dozer"
Clearing and grubbing road land including uprooting rank vegetation, grass, bushes, shrubs, saplings and trees girth up to 300 mm, removal of stumps of trees cut earlier and disposal of unserviceable materials and stacking of serviceable material to be used or auctioned up to a lead of 1000 meters including removal and disposal of top organic soil not exceeding 150 mm in thickness.including all labour, usage charges of all machinery etc., complete. (for new roads) (ii)B In area of thorny jungle - By Mechanical Means using Dozer | Hectare | NH ZONE BENGALURU 2022-23. | 7 | 2.03 (ii) B | 39800 | 39800 | 39800 | [6 empty] | 0 | 0 | 0 | 0 | 0 | 0 | 0 | 0 | 0 | 0 | 0 | 0 | 0 | 0 | 0 | 0 |  | 39800 | [6 empty] | 2 | Clearing and grubbing road land including uprooting rank vegetation, grass, bushes, shrubs, saplings and trees girth up to 300 mm, removal of stumps of trees cut earlier and disposal of unserviceable materials and stacking of serviceable material to be used or auctioned up to a lead of 1000 meters including removal and disposal of top organic soil not exceeding 150 mm in thickness.including all labour, usage charges of all machinery etc., complete. (for new roads) | (ii)B | In area of thorny jungle - By Mechanical Means using Dozer
Clearing and grubbing road land including uprooting rank vegetation, grass, bushes, shrubs, saplings and trees girth up to 300 mm, removal of stumps of trees cut earlier and disposal of unserviceable materials and stacking of serviceable material to be used or auctioned up to a lead of 1000 meters including removal and disposal of top organic soil not exceeding 150 mm in thickness.including all labour, usage charges of all machinery etc., complete. (for new roads) (iii)A In area of light jungle - By Mechanical Means using Motor Grader" | Hectare | NH ZONE BENGALURU 2022-23. | 7 | 2.03 (iii) A | 32646 | 32646 | 32646 | [6 empty] | 0 | 0 | 0 | 0 | 0 | 0 | 0 | 0 | 0 | 0 | 0 | 0 | 0 | 0 | 0 | 0 |  | 32646 | [6 empty] | 2 | Clearing and grubbing road land including uprooting rank vegetation, grass, bushes, shrubs, saplings and trees girth up to 300 mm, removal of stumps of trees cut earlier and disposal of unserviceable materials and stacking of serviceable material to be used or auctioned up to a lead of 1000 meters including removal and disposal of top organic soil not exceeding 150 mm in thickness.including all labour, usage charges of all machinery etc., complete. (for new roads) | (iii)A | In area of light jungle - By Mechanical Means using Motor Grader"
Clearing and grubbing road land including uprooting rank vegetation, grass, bushes, shrubs, saplings and trees girth up to 300 mm, removal of stumps of trees cut earlier and disposal of unserviceable materials and stacking of serviceable material to be used or auctioned up to a lead of 1000 meters including removal and disposal of top organic soil not exceeding 150 mm in thickness.including all labour, usage charges of all machinery etc., complete. (for new roads) (iii)B In area of thorny jungle - By Mechanical Means using Motor Grader | Hectare | NH ZONE BENGALURU 2022-23. | 7 | 2.03 (iii) B | 128705 | 135276 | 176485 | [6 empty] | 0 | 0 | 0 | 0 | 0 | 0 | 0 | 0 | 0 | 0 | 0 | 0 | 0 | 0 | 0 | 0 |  | 176485 | [6 empty] | 2 | Clearing and grubbing road land including uprooting rank vegetation, grass, bushes, shrubs, saplings and trees girth up to 300 mm, removal of stumps of trees cut earlier and disposal of unserviceable materials and stacking of serviceable material to be used or auctioned up to a lead of 1000 meters including removal and disposal of top organic soil not exceeding 150 mm in thickness.including all labour, usage charges of all machinery etc., complete. (for new roads) | (iii)B | In area of thorny jungle - By Mechanical Means using Motor Grader
Dismantling of Structures |  | NH ZONE BENGALURU 2022-23. | 7 | 2.04. | [9 empty] | 0 | 0 | 0 | 0 | 0 | 0 | 0 | 0 | 0 | 0 | 0 | 0 | 0 | 0 | 0 | 0 |  | 0 | [9 empty] | Dismantling of Structures
Dismantling of existing structures like culverts, bridges, retaining walls and other structure comprising of masonry, cement concrete, wood work, steel work, including T&P and scaffolding wherever necessary, sorting the dismantled material, disposal of unserviceable material and stacking the serviceable material with all lifts and lead of 1000 meters including all labour, usage charges of all machinery etc., complete. |  | NH ZONE BENGALURU 2022-23. | 7 | 2.04 | [9 empty] | 0 | 0 | 0 | 0 | 0 | 0 | 0 | 0 | 0 | 0 | 0 | 0 | 0 | 0 | 0 | 0 |  | 0 | [9 empty] | Dismantling of existing structures like culverts, bridges, retaining walls and other structure comprising of masonry, cement concrete, wood work, steel work, including T&P and scaffolding wherever necessary, sorting the dismantled material, disposal of unserviceable material and stacking the serviceable material with all lifts and lead of 1000 meters including all labour, usage charges of all machinery etc., complete.
Lime /Cement Concrete |  | NH ZONE BENGALURU 2022-23. | 8 | [10 empty] | 0 | 0 | 0 | 0 | 0 | 0 | 0 | 0 | 0 | 0 | 0 | 0 | 0 | 0 | 0 | 0 |  | 0 | [9 empty] | Lime /Cement Concrete
I (i) A By Manual Means-Lime Concrete, cement concrete grade M-10 and below " | cum | NH ZONE BENGALURU 2022-23. | 8 | 2.04 I (i) A | 653 | 665 | 677 | [6 empty] | 0 | 0 | 0 | 0 | 0 | 0 | 0 | 0 | 0 | 0 | 0 | 0 | 0 | 0 | 0 | 0 |  | 677 | [7 empty] | Dismantling of existing structures like culverts, bridges, retaining walls and other structure comprising of masonry, cement concrete, wood work, steel work, including T&P and scaffolding wherever necessary, sorting the dismantled material, disposal of unserviceable material and stacking the serviceable material with all lifts and lead of 1000 meters including all labour, usage charges of all machinery etc., complete. | I (i) A | By Manual Means-Lime Concrete, cement concrete grade M-10 and below "
(i) B By Manual Means- Cement Concrete Grade M-15 & M-20 | cum | NH ZONE BENGALURU 2022-23. | 8 | 2.04 I (i) B | 770 | 784 | 798 | [6 empty] | 0 | 0 | 0 | 0 | 0 | 0 | 0 | 0 | 0 | 0 | 0 | 0 | 0 | 0 | 0 | 0 |  | 798 | [7 empty] | Dismantling of existing structures like culverts, bridges, retaining walls and other structure comprising of masonry, cement concrete, wood work, steel work, including T&P and scaffolding wherever necessary, sorting the dismantled material, disposal of unserviceable material and stacking the serviceable material with all lifts and lead of 1000 meters including all labour, usage charges of all machinery etc., complete. | (i) B | By Manual Means- Cement Concrete Grade M-15 & M-20
(i) C By Manual Means - Prestressed / Reinforced cement concrete grade M-20 and above" | cum | NH ZONE BENGALURU 2022-23. | 8 | 2.04 I (i) C | 1915 | 1951 | 1986 | [6 empty] | 0 | 0 | 0 | 0 | 0 | 0 | 0 | 0 | 0 | 0 | 0 | 0 | 0 | 0 | 0 | 0 |  | 1986 | [7 empty] | Dismantling of existing structures like culverts, bridges, retaining walls and other structure comprising of masonry, cement concrete, wood work, steel work, including T&P and scaffolding wherever necessary, sorting the dismantled material, disposal of unserviceable material and stacking the serviceable material with all lifts and lead of 1000 meters including all labour, usage charges of all machinery etc., complete. | (i) C | By Manual Means - Prestressed / Reinforced cement concrete grade M-20 and above"
Note Disposal by tipper where dismantling by mannually |  | NH ZONE BENGALURU 2022-23. | 8 | [10 empty] | 0 | 0 | 0 | 0 | 0 | 0 | 0 | 0 | 0 | 0 | 0 | 0 | 0 | 0 | 0 | 0 |  | 0 | [8 empty] | Note | Disposal by tipper where dismantling by mannually
II (i)A By Mechanical Means - Cement Concrete Grade M-15 & M-20" | cum | NH ZONE BENGALURU 2022-23. | 8 | 2.04 II (i) A | 613 | 625 | 676 | [6 empty] | 0 | 0 | 0 | 0 | 0 | 0 | 0 | 0 | 0 | 0 | 0 | 0 | 0 | 0 | 0 | 0 |  | 676 | [7 empty] | Dismantling of existing structures like culverts, bridges, retaining walls and other structure comprising of masonry, cement concrete, wood work, steel work, including T&P and scaffolding wherever necessary, sorting the dismantled material, disposal of unserviceable material and stacking the serviceable material with all lifts and lead of 1000 meters including all labour, usage charges of all machinery etc., complete. | II (i)A | By Mechanical Means - Cement Concrete Grade M-15 & M-20"
(ii)B By Mechanical Means" Prestressed / Reinforced cement concrete grade M-20 and above" | cum | NH ZONE BENGALURU 2022-23. | 8 | 2.04 II (i) B | 922 | 940 | 996 | [6 empty] | 0 | 0 | 0 | 0 | 0 | 0 | 0 | 0 | 0 | 0 | 0 | 0 | 0 | 0 | 0 | 0 |  | 996 | [7 empty] | Dismantling of existing structures like culverts, bridges, retaining walls and other structure comprising of masonry, cement concrete, wood work, steel work, including T&P and scaffolding wherever necessary, sorting the dismantled material, disposal of unserviceable material and stacking the serviceable material with all lifts and lead of 1000 meters including all labour, usage charges of all machinery etc., complete. | (ii)B | By Mechanical Means" Prestressed / Reinforced cement concrete grade M-20 and above"
Dismantling Brick / Tile work |  | NH ZONE BENGALURU 2022-23. | 8 | [10 empty] | 0 | 0 | 0 | 0 | 0 | 0 | 0 | 0 | 0 | 0 | 0 | 0 | 0 | 0 | 0 | 0 |  | 0 | [9 empty] | Dismantling Brick / Tile work
(ii)A Dismantling Brick / Tile work - By Manual Means - In lime mortar" | cum | NH ZONE BENGALURU 2022-23. | 8 | 2.04 II (ii) A | 394 | 401 | 408 | [6 empty] | 0 | 0 | 0 | 0 | 0 | 0 | 0 | 0 | 0 | 0 | 0 | 0 | 0 | 0 | 0 | 0 |  | 408 | [7 empty] | Dismantling of existing structures like culverts, bridges, retaining walls and other structure comprising of masonry, cement concrete, wood work, steel work, including T&P and scaffolding wherever necessary, sorting the dismantled material, disposal of unserviceable material and stacking the serviceable material with all lifts and lead of 1000 meters including all labour, usage charges of all machinery etc., complete. | (ii)A | Dismantling Brick / Tile work - By Manual Means - In lime mortar"
(ii)B Dismantling Brick / Tile work - By Manual Means - In cement mortar" | cum | NH ZONE BENGALURU 2022-23. | 8 | 2.04 II (ii) B | 510 | 520 | 529 | [6 empty] | 0 | 0 | 0 | 0 | 0 | 0 | 0 | 0 | 0 | 0 | 0 | 0 | 0 | 0 | 0 | 0 |  | 529 | [7 empty] | Dismantling of existing structures like culverts, bridges, retaining walls and other structure comprising of masonry, cement concrete, wood work, steel work, including T&P and scaffolding wherever necessary, sorting the dismantled material, disposal of unserviceable material and stacking the serviceable material with all lifts and lead of 1000 meters including all labour, usage charges of all machinery etc., complete. | (ii)B | Dismantling Brick / Tile work - By Manual Means - In cement mortar"
(ii) C Dismantling Brick / Tile work - By Manual Means- In mud mortar" | cum | NH ZONE BENGALURU 2022-23. | 8 | 2.04 II (ii) C | 347 | 353 | 360 | [6 empty] | 0 | 0 | 0 | 0 | 0 | 0 | 0 | 0 | 0 | 0 | 0 | 0 | 0 | 0 | 0 | 0 |  | 360 | [7 empty] | Dismantling of existing structures like culverts, bridges, retaining walls and other structure comprising of masonry, cement concrete, wood work, steel work, including T&P and scaffolding wherever necessary, sorting the dismantled material, disposal of unserviceable material and stacking the serviceable material with all lifts and lead of 1000 meters including all labour, usage charges of all machinery etc., complete. | (ii) C | Dismantling Brick / Tile work - By Manual Means- In mud mortar"
(ii) D Dismantling Brick / Tile work- By Manual Means - Dry brick pitching or brick soling" | cum | NH ZONE BENGALURU 2022-23. | 8 | 2.04 II (ii) D | 324 | 330 | 336 | [6 empty] | 0 | 0 | 0 | 0 | 0 | 0 | 0 | 0 | 0 | 0 | 0 | 0 | 0 | 0 | 0 | 0 |  | 336 | [7 empty] | Dismantling of existing structures like culverts, bridges, retaining walls and other structure comprising of masonry, cement concrete, wood work, steel work, including T&P and scaffolding wherever necessary, sorting the dismantled material, disposal of unserviceable material and stacking the serviceable material with all lifts and lead of 1000 meters including all labour, usage charges of all machinery etc., complete. | (ii) D | Dismantling Brick / Tile work- By Manual Means - Dry brick pitching or brick soling"
Dismantling Stone Masonry |  | NH ZONE BENGALURU 2022-23. | 8 | [10 empty] | 0 | 0 | 0 | 0 | 0 | 0 | 0 | 0 | 0 | 0 | 0 | 0 | 0 | 0 | 0 | 0 |  | 0 | [9 empty] | Dismantling Stone Masonry
I (ii) A By Manual Means - Rubble stone masonry in lime mortar | cum | NH ZONE BENGALURU 2022-23. | 8 | 2.04 I (ii) A | 440 | 448 | 457 | [6 empty] | 0 | 0 | 0 | 0 | 0 | 0 | 0 | 0 | 0 | 0 | 0 | 0 | 0 | 0 | 0 | 0 |  | 457 | [7 empty] | Dismantling of existing structures like culverts, bridges, retaining walls and other structure comprising of masonry, cement concrete, wood work, steel work, including T&P and scaffolding wherever necessary, sorting the dismantled material, disposal of unserviceable material and stacking the serviceable material with all lifts and lead of 1000 meters including all labour, usage charges of all machinery etc., complete. | I (ii) A | By Manual Means - Rubble stone masonry in lime mortar
I (ii)B By Manual Means -Rubble stone masonry in cement mortar. | cum | NH ZONE BENGALURU 2022-23. | 8 | 2.04 I (ii) B | 510 | 520 | 529 | [6 empty] | 0 | 0 | 0 | 0 | 0 | 0 | 0 | 0 | 0 | 0 | 0 | 0 | 0 | 0 | 0 | 0 |  | 529 | [7 empty] | Dismantling of existing structures like culverts, bridges, retaining walls and other structure comprising of masonry, cement concrete, wood work, steel work, including T&P and scaffolding wherever necessary, sorting the dismantled material, disposal of unserviceable material and stacking the serviceable material with all lifts and lead of 1000 meters including all labour, usage charges of all machinery etc., complete. | I (ii)B | By Manual Means -Rubble stone masonry in cement mortar.
I (ii)C By Manual Means -Rubble Stone Masonry in mud mortar. | cum | NH ZONE BENGALURU 2022-23. | 8 | 2.04 I (ii) C | 394 | 401 | 408 | [6 empty] | 0 | 0 | 0 | 0 | 0 | 0 | 0 | 0 | 0 | 0 | 0 | 0 | 0 | 0 | 0 | 0 |  | 408 | [7 empty] | Dismantling of existing structures like culverts, bridges, retaining walls and other structure comprising of masonry, cement concrete, wood work, steel work, including T&P and scaffolding wherever necessary, sorting the dismantled material, disposal of unserviceable material and stacking the serviceable material with all lifts and lead of 1000 meters including all labour, usage charges of all machinery etc., complete. | I (ii)C | By Manual Means -Rubble Stone Masonry in mud mortar.
I (ii)D By Manual Means -Dry rubble masonry. | cum | NH ZONE BENGALURU 2022-23. | 8 | 2.04 I (ii) D | 370 | 377 | 384 | [6 empty] | 0 | 0 | 0 | 0 | 0 | 0 | 0 | 0 | 0 | 0 | 0 | 0 | 0 | 0 | 0 | 0 |  | 384 | [7 empty] | Dismantling of existing structures like culverts, bridges, retaining walls and other structure comprising of masonry, cement concrete, wood work, steel work, including T&P and scaffolding wherever necessary, sorting the dismantled material, disposal of unserviceable material and stacking the serviceable material with all lifts and lead of 1000 meters including all labour, usage charges of all machinery etc., complete. | I (ii)D | By Manual Means -Dry rubble masonry.
I (ii)E By Manual Means -Dismantling stone pitching/ dry stone spalls. | cum | NH ZONE BENGALURU 2022-23. | 8 | 2.04 I (ii) E | 347 | 353 | 360 | [6 empty] | 0 | 0 | 0 | 0 | 0 | 0 | 0 | 0 | 0 | 0 | 0 | 0 | 0 | 0 | 0 | 0 |  | 360 | [7 empty] | Dismantling of existing structures like culverts, bridges, retaining walls and other structure comprising of masonry, cement concrete, wood work, steel work, including T&P and scaffolding wherever necessary, sorting the dismantled material, disposal of unserviceable material and stacking the serviceable material with all lifts and lead of 1000 meters including all labour, usage charges of all machinery etc., complete. | I (ii)E | By Manual Means -Dismantling stone pitching/ dry stone spalls.
I (ii)F By Manual Means -Dismantling boulders laid in wire crates including opening of crates and stacking dismantled materials. | cum | NH ZONE BENGALURU 2022-23. | 9 | 2.04 I (ii) F | 394 | 401 | 408 | [6 empty] | 0 | 0 | 0 | 0 | 0 | 0 | 0 | 0 | 0 | 0 | 0 | 0 | 0 | 0 | 0 | 0 |  | 408 | [7 empty] | Dismantling of existing structures like culverts, bridges, retaining walls and other structure comprising of masonry, cement concrete, wood work, steel work, including T&P and scaffolding wherever necessary, sorting the dismantled material, disposal of unserviceable material and stacking the serviceable material with all lifts and lead of 1000 meters including all labour, usage charges of all machinery etc., complete. | I (ii)F | By Manual Means -Dismantling boulders laid in wire crates including opening of crates and stacking dismantled materials.
III A By Mechanical Means -Dismantling Brick / Tile work/ rubble masonary/ pitching/ etc" | cum | NH ZONE BENGALURU 2022-23. | 9 | 2.04 III A | 166 | 177 | 227 | [6 empty] | 0 | 0 | 0 | 0 | 0 | 0 | 0 | 0 | 0 | 0 | 0 | 0 | 0 | 0 | 0 | 0 |  | 227 | [7 empty] | Dismantling of existing structures like culverts, bridges, retaining walls and other structure comprising of masonry, cement concrete, wood work, steel work, including T&P and scaffolding wherever necessary, sorting the dismantled material, disposal of unserviceable material and stacking the serviceable material with all lifts and lead of 1000 meters including all labour, usage charges of all machinery etc., complete. | III A | By Mechanical Means -Dismantling Brick / Tile work/ rubble masonary/ pitching/ etc"
IV Wood Work wrought framed and fixed in frames of trusses upto a height of 5 m above plinth level | cum | NH ZONE BENGALURU 2022-23. | 9 | 2.04 IV | 872 | 888 | 904 | [6 empty] | 0 | 0 | 0 | 0 | 0 | 0 | 0 | 0 | 0 | 0 | 0 | 0 | 0 | 0 | 0 | 0 |  | 904 | [7 empty] | Dismantling of existing structures like culverts, bridges, retaining walls and other structure comprising of masonry, cement concrete, wood work, steel work, including T&P and scaffolding wherever necessary, sorting the dismantled material, disposal of unserviceable material and stacking the serviceable material with all lifts and lead of 1000 meters including all labour, usage charges of all machinery etc., complete. | IV | Wood Work wrought framed and fixed in frames of trusses upto a height of 5 m above plinth level
V A Steel Work in all types of sections | tonne | NH ZONE BENGALURU 2022-23. | 9 | 2.04 V A | 2217 | 2258 | 2300 | [6 empty] | 0 | 0 | 0 | 0 | 0 | 0 | 0 | 0 | 0 | 0 | 0 | 0 | 0 | 0 | 0 | 0 |  | 2300 | [7 empty] | Dismantling of existing structures like culverts, bridges, retaining walls and other structure comprising of masonry, cement concrete, wood work, steel work, including T&P and scaffolding wherever necessary, sorting the dismantled material, disposal of unserviceable material and stacking the serviceable material with all lifts and lead of 1000 meters including all labour, usage charges of all machinery etc., complete. | V A | Steel Work in all types of sections
V B Steel Work in all types of sections upto a height of 5 m above plinth level excluding cutting of rivet. - Excluding dismembering | tonne | NH ZONE BENGALURU 2022-23. | 9 | 2.04 V B | 1605 | 1634 | 1664 | [6 empty] | 0 | 0 | 0 | 0 | 0 | 0 | 0 | 0 | 0 | 0 | 0 | 0 | 0 | 0 | 0 | 0 |  | 1664 | [7 empty] | Dismantling of existing structures like culverts, bridges, retaining walls and other structure comprising of masonry, cement concrete, wood work, steel work, including T&P and scaffolding wherever necessary, sorting the dismantled material, disposal of unserviceable material and stacking the serviceable material with all lifts and lead of 1000 meters including all labour, usage charges of all machinery etc., complete. | V B | Steel Work in all types of sections upto a height of 5 m above plinth level excluding cutting of rivet. - Excluding dismembering
V C Steel Work in all types of sections upto a height of 5 m above plinth level excluding cutting of rivet. - Extra over item No (v) A and (v) B for cutting rivets. | each | NH ZONE BENGALURU 2022-23. | 9 | 2.04 V C | 15 | 15 | 16 | [6 empty] | 0 | 0 | 0 | 0 | 0 | 0 | 0 | 0 | 0 | 0 | 0 | 0 | 0 | 0 | 0 | 0 |  | 16 | [7 empty] | Dismantling of existing structures like culverts, bridges, retaining walls and other structure comprising of masonry, cement concrete, wood work, steel work, including T&P and scaffolding wherever necessary, sorting the dismantled material, disposal of unserviceable material and stacking the serviceable material with all lifts and lead of 1000 meters including all labour, usage charges of all machinery etc., complete. | V C | Steel Work in all types of sections upto a height of 5 m above plinth level excluding cutting of rivet. - Extra over item No (v) A and (v) B for cutting rivets.
VI A Scraping of Bricks dismantled from Brick Work including Stacking. - In lime/Cement mortar | Nos | NH ZONE BENGALURU 2022-23. | 9 | 2.04 VI A | 2 | 2 | 2 | [6 empty] | 0 | 0 | 0 | 0 | 0 | 0 | 0 | 0 | 0 | 0 | 0 | 0 | 0 | 0 | 0 | 0 |  | 2 | [7 empty] | Dismantling of existing structures like culverts, bridges, retaining walls and other structure comprising of masonry, cement concrete, wood work, steel work, including T&P and scaffolding wherever necessary, sorting the dismantled material, disposal of unserviceable material and stacking the serviceable material with all lifts and lead of 1000 meters including all labour, usage charges of all machinery etc., complete. | VI A | Scraping of Bricks dismantled from Brick Work including Stacking. - In lime/Cement mortar
VI B Scraping of Bricks dismantled from Brick Work including Stacking. - In mud mortar | Nos | NH ZONE BENGALURU 2022-23. | 9 | 2.04 VI B | 0.7 | 0.7 | 0.75 | [6 empty] | 0 | 0 | 0 | 0 | 0 | 0 | 0 | 0 | 0 | 0 | 0 | 0 | 0 | 0 | 0 | 0 |  | 0.75 | [7 empty] | Dismantling of existing structures like culverts, bridges, retaining walls and other structure comprising of masonry, cement concrete, wood work, steel work, including T&P and scaffolding wherever necessary, sorting the dismantled material, disposal of unserviceable material and stacking the serviceable material with all lifts and lead of 1000 meters including all labour, usage charges of all machinery etc., complete. | VI B | Scraping of Bricks dismantled from Brick Work including Stacking. - In mud mortar
VI I A Scraping of Stone from dismantled Stone Masonry - In cement and lime mortar | cum | NH ZONE BENGALURU 2022-23. | 9 | 2.04 VII A | 816 | 831 | 846 | [6 empty] | 0 | 0 | 0 | 0 | 0 | 0 | 0 | 0 | 0 | 0 | 0 | 0 | 0 | 0 | 0 | 0 |  | 846 | [7 empty] | Dismantling of existing structures like culverts, bridges, retaining walls and other structure comprising of masonry, cement concrete, wood work, steel work, including T&P and scaffolding wherever necessary, sorting the dismantled material, disposal of unserviceable material and stacking the serviceable material with all lifts and lead of 1000 meters including all labour, usage charges of all machinery etc., complete. | VI I A | Scraping of Stone from dismantled Stone Masonry - In cement and lime mortar
VII B Scraping of Stone from dismantled Stone Masonry - In Mud mortar | cum | NH ZONE BENGALURU 2022-23. | 9 | 2.04 VII B | 174 | 178 | 181 | [6 empty] | 0 | 0 | 0 | 0 | 0 | 0 | 0 | 0 | 0 | 0 | 0 | 0 | 0 | 0 | 0 | 0 |  | 181 | [7 empty] | Dismantling of existing structures like culverts, bridges, retaining walls and other structure comprising of masonry, cement concrete, wood work, steel work, including T&P and scaffolding wherever necessary, sorting the dismantled material, disposal of unserviceable material and stacking the serviceable material with all lifts and lead of 1000 meters including all labour, usage charges of all machinery etc., complete. | VII B | Scraping of Stone from dismantled Stone Masonry - In Mud mortar
VIII Scarping Plaster in lime or Cement Mortar from Brick/ Stone Masonry | sqm | NH ZONE BENGALURU 2022-23. | 9 | 2.04 VIII | 25 | 26 | 26 | [6 empty] | 0 | 0 | 0 | 0 | 0 | 0 | 0 | 0 | 0 | 0 | 0 | 0 | 0 | 0 | 0 | 0 |  | 26 | [7 empty] | Dismantling of existing structures like culverts, bridges, retaining walls and other structure comprising of masonry, cement concrete, wood work, steel work, including T&P and scaffolding wherever necessary, sorting the dismantled material, disposal of unserviceable material and stacking the serviceable material with all lifts and lead of 1000 meters including all labour, usage charges of all machinery etc., complete. | VIII | Scarping Plaster in lime or Cement Mortar from Brick/ Stone Masonry
IX Removing all type of Hume Pipes and Stacking within a lead of 1000 metres including Earthwork and Dismantling of Masonry Works. |  | NH ZONE BENGALURU 2022-23. | 9 | 2.04 IX | [9 empty] | 0 | 0 | 0 | 0 | 0 | 0 | 0 | 0 | 0 | 0 | 0 | 0 | 0 | 0 | 0 | 0 |  | 0 | [7 empty] | Dismantling of existing structures like culverts, bridges, retaining walls and other structure comprising of masonry, cement concrete, wood work, steel work, including T&P and scaffolding wherever necessary, sorting the dismantled material, disposal of unserviceable material and stacking the serviceable material with all lifts and lead of 1000 meters including all labour, usage charges of all machinery etc., complete. | IX | Removing all type of Hume Pipes and Stacking within a lead of 1000 metres including Earthwork and Dismantling of Masonry Works.
A Removing all type of Hume Pipes and Stacking within a lead of 1000 metres including Earthwork and Dismantling of Masonry Works. (Up to 600 mm dia) | metre | NH ZONE BENGALURU 2022-23. | 9 | 2.04 IX A | 926 | 1053 | 1168 | [6 empty] | 0 | 0 | 0 | 0 | 0 | 0 | 0 | 0 | 0 | 0 | 0 | 0 | 0 | 0 | 0 | 0 |  | 1168 | [7 empty] | Dismantling of existing structures like culverts, bridges, retaining walls and other structure comprising of masonry, cement concrete, wood work, steel work, including T&P and scaffolding wherever necessary, sorting the dismantled material, disposal of unserviceable material and stacking the serviceable material with all lifts and lead of 1000 meters including all labour, usage charges of all machinery etc., complete. | A | Removing all type of Hume Pipes and Stacking within a lead of 1000 metres including Earthwork and Dismantling of Masonry Works. (Up to 600 mm dia)
B Removing all type of Hume Pipes and Stacking within a lead of 1000 metres including Earthwork and Dismantling of Masonry Works. (Above 600 mm to 900 mm dia) | metre | NH ZONE BENGALURU 2022-23. | 9 | 2.04 IX B | 1128 | 1239 | 1342 | [6 empty] | 0 | 0 | 0 | 0 | 0 | 0 | 0 | 0 | 0 | 0 | 0 | 0 | 0 | 0 | 0 | 0 |  | 1342 | [7 empty] | Dismantling of existing structures like culverts, bridges, retaining walls and other structure comprising of masonry, cement concrete, wood work, steel work, including T&P and scaffolding wherever necessary, sorting the dismantled material, disposal of unserviceable material and stacking the serviceable material with all lifts and lead of 1000 meters including all labour, usage charges of all machinery etc., complete. | B | Removing all type of Hume Pipes and Stacking within a lead of 1000 metres including Earthwork and Dismantling of Masonry Works. (Above 600 mm to 900 mm dia)
C Removing all type of Hume Pipes and Stacking within a lead of 1000 metres including Earthwork and Dismantling of Masonry Works. (Above 900 mm) | metre | NH ZONE BENGALURU 2022-23. | 9 | 2.04 IX C | 1330 | 1426 | 1688 | [6 empty] | 0 | 0 | 0 | 0 | 0 | 0 | 0 | 0 | 0 | 0 | 0 | 0 | 0 | 0 | 0 | 0 |  | 1688 | [7 empty] | Dismantling of existing structures like culverts, bridges, retaining walls and other structure comprising of masonry, cement concrete, wood work, steel work, including T&P and scaffolding wherever necessary, sorting the dismantled material, disposal of unserviceable material and stacking the serviceable material with all lifts and lead of 1000 meters including all labour, usage charges of all machinery etc., complete. | C | Removing all type of Hume Pipes and Stacking within a lead of 1000 metres including Earthwork and Dismantling of Masonry Works. (Above 900 mm)
Note 1. The excavation of earth, dismantling of stone masonry work in head walls and protection works is not included which is to be measured and paid separately. |  | NH ZONE BENGALURU 2022-23. | 9 | [10 empty] | 0 | 0 | 0 | 0 | 0 | 0 | 0 | 0 | 0 | 0 | 0 | 0 | 0 | 0 | 0 | 0 |  | 0 | [8 empty] | Note | 1. The excavation of earth, dismantling of stone masonry work in head walls and protection works is not included which is to be measured and paid separately.
2. Credit for retrieved stone from masonry work may be taken as per actual availability. |  | NH ZONE BENGALURU 2022-23. | 10 | [10 empty] | 0 | 0 | 0 | 0 | 0 | 0 | 0 | 0 | 0 | 0 | 0 | 0 | 0 | 0 | 0 | 0 |  | 0 | [9 empty] | 2. Credit for retrieved stone from masonry work may be taken as per actual availability.
Dismantling of Flexible Pavements |  | NH ZONE BENGALURU 2022-23. | 10 | 2.05 | [9 empty] | 0 | 0 | 0 | 0 | 0 | 0 | 0 | 0 | 0 | 0 | 0 | 0 | 0 | 0 | 0 | 0 |  | 0 | [9 empty] | Dismantling of Flexible Pavements
Dismantling of flexible pavements and disposal of dismantled materials up to a lead of 1000 meters, stacking serviceable and unserviceable materials separately. including all labour, usage charges of all machinery etc., complete. (Dismantled material to be transported mechanically) Dismantling of flexible pavements and disposal of dismantled materials up to a lead of 1000 meters, stacking serviceable and unserviceable materials separately. including all labour, usage charges of all machinery etc., complete. (Dismantled material to be transported mechanically) |  | NH ZONE BENGALURU 2022-23. | 10 | [10 empty] | 0 | 0 | 0 | 0 | 0 | 0 | 0 | 0 | 0 | 0 | 0 | 0 | 0 | 0 | 0 | 0 |  | 0 | [6 empty] | 2 | Dismantling of flexible pavements and disposal of dismantled materials up to a lead of 1000 meters, stacking serviceable and unserviceable materials separately. including all labour, usage charges of all machinery etc., complete. (Dismantled material to be transported mechanically) |  | Dismantling of flexible pavements and disposal of dismantled materials up to a lead of 1000 meters, stacking serviceable and unserviceable materials separately. including all labour, usage charges of all machinery etc., complete. (Dismantled material to be transported mechanically)
Dismantling of flexible pavements and disposal of dismantled materials up to a lead of 1000 meters, stacking serviceable and unserviceable materials separately. including all labour, usage charges of all machinery etc., complete. (Dismantled material to be transported mechanically) (i) A Bituminous courses - By Manual Means | cum | NH ZONE BENGALURU 2022-23. | 10 | 2.05 (i) A | 1005 | 1023 | 1042 | [6 empty] | 0 | 0 | 0 | 0 | 0 | 0 | 0 | 0 | 0 | 0 | 0 | 0 | 0 | 0 | 0 | 0 |  | 1042 | [6 empty] | 2 | Dismantling of flexible pavements and disposal of dismantled materials up to a lead of 1000 meters, stacking serviceable and unserviceable materials separately. including all labour, usage charges of all machinery etc., complete. (Dismantled material to be transported mechanically) | (i) A | Bituminous courses - By Manual Means
Dismantling of flexible pavements and disposal of dismantled materials up to a lead of 1000 meters, stacking serviceable and unserviceable materials separately. including all labour, usage charges of all machinery etc., complete. (Dismantled material to be transported mechanically) (i) B Granular courses - By Manual Means | cum | NH ZONE BENGALURU 2022-23. | 10 | 2.05 (i) B | 713 | 726 | 740 | [6 empty] | 0 | 0 | 0 | 0 | 0 | 0 | 0 | 0 | 0 | 0 | 0 | 0 | 0 | 0 | 0 | 0 |  | 740 | [6 empty] | 2 | Dismantling of flexible pavements and disposal of dismantled materials up to a lead of 1000 meters, stacking serviceable and unserviceable materials separately. including all labour, usage charges of all machinery etc., complete. (Dismantled material to be transported mechanically) | (i) B | Granular courses - By Manual Means
Dismantling of flexible pavements and disposal of dismantled materials up to a lead of 1000 meters, stacking serviceable and unserviceable materials separately. including all labour, usage charges of all machinery etc., complete. (Dismantled material to be transported mechanically) (ii) A Bituminous courses - By Mechanical Means | cum | NH ZONE BENGALURU 2022-23. | 10 | 2.05 (ii) A | 402 | 424 | 496 | [6 empty] | 0 | 0 | 0 | 0 | 0 | 0 | 0 | 0 | 0 | 0 | 0 | 0 | 0 | 0 | 0 | 0 |  | 496 | [6 empty] | 2 | Dismantling of flexible pavements and disposal of dismantled materials up to a lead of 1000 meters, stacking serviceable and unserviceable materials separately. including all labour, usage charges of all machinery etc., complete. (Dismantled material to be transported mechanically) | (ii) A | Bituminous courses - By Mechanical Means
Dismantling of flexible pavements and disposal of dismantled materials up to a lead of 1000 meters, stacking serviceable and unserviceable materials separately. including all labour, usage charges of all machinery etc., complete. (Dismantled material to be transported mechanically) (ii) B Granular courses - By Mechanical Means | cum | NH ZONE BENGALURU 2022-23. | 10 | 2.05 (ii) B | 53 | 58 | 76 | [6 empty] | 0 | 0 | 0 | 0 | 0 | 0 | 0 | 0 | 0 | 0 | 0 | 0 | 0 | 0 | 0 | 0 |  | 76 | [6 empty] | 2 | Dismantling of flexible pavements and disposal of dismantled materials up to a lead of 1000 meters, stacking serviceable and unserviceable materials separately. including all labour, usage charges of all machinery etc., complete. (Dismantled material to be transported mechanically) | (ii) B | Granular courses - By Mechanical Means
Dismantling of cement concrete pavement by mechanical means |  | NH ZONE BENGALURU 2022-23. | 10 | 2.06. | [9 empty] | 0 | 0 | 0 | 0 | 0 | 0 | 0 | 0 | 0 | 0 | 0 | 0 | 0 | 0 | 0 | 0 |  | 0 | [9 empty] | Dismantling of cement concrete pavement by mechanical means
Dismantling of cement concrete pavement using pneumatic tools, breaking to pieces not exceeding 0.02 cum in volume and stock piling at designated locations and disposal of dismantled materials up to a lead of 1000 metres, stacking serviceable and unserviceable materials separately including all labour, usage charges of all machinery etc., complete. | cum | NH ZONE BENGALURU 2022-23. | 10 | 2.06 | 622 | 668 | 756 | [6 empty] | 0 | 0 | 0 | 0 | 0 | 0 | 0 | 0 | 0 | 0 | 0 | 0 | 0 | 0 | 0 | 0 |  | 756 | [9 empty] | Dismantling of cement concrete pavement using pneumatic tools, breaking to pieces not exceeding 0.02 cum in volume and stock piling at designated locations and disposal of dismantled materials up to a lead of 1000 metres, stacking serviceable and unserviceable materials separately including all labour, usage charges of all machinery etc., complete.
Dismantling guard rails by manual means |  | NH ZONE BENGALURU 2022-23. | 10 | 2.07. | [9 empty] | 0 | 0 | 0 | 0 | 0 | 0 | 0 | 0 | 0 | 0 | 0 | 0 | 0 | 0 | 0 | 0 |  | 0 | [9 empty] | Dismantling guard rails by manual means
Dismantling guard rails and disposal of dismantled material with all lifts and up to a lead of 1000 metres, stacking serviceable materials and unserviceable materials separately including all labour, usage charges of all machinery etc., complete. | metre | NH ZONE BENGALURU 2022-23. | 10 | 2.07 | 92 | 93 | 95 | [6 empty] | 0 | 0 | 0 | 0 | 0 | 0 | 0 | 0 | 0 | 0 | 0 | 0 | 0 | 0 | 0 | 0 |  | 95 | [9 empty] | Dismantling guard rails and disposal of dismantled material with all lifts and up to a lead of 1000 metres, stacking serviceable materials and unserviceable materials separately including all labour, usage charges of all machinery etc., complete.
Dismantling kerb stone by manual |  | NH ZONE BENGALURU 2022-23. | 11 | 2.08. | [9 empty] | 0 | 0 | 0 | 0 | 0 | 0 | 0 | 0 | 0 | 0 | 0 | 0 | 0 | 0 | 0 | 0 |  | 0 | [9 empty] | Dismantling kerb stone by manual
Dismantling kerb stone and disposal of dismantled material with all lifts and up to a lead of 1000 metre including all labour, usage charges of all machinery etc., complete | metre | NH ZONE BENGALURU 2022-23. | 11 | 2.08 | 19 | 19 | 20 | [6 empty] | 0 | 0 | 0 | 0 | 0 | 0 | 0 | 0 | 0 | 0 | 0 | 0 | 0 | 0 | 0 | 0 |  | 20 | [9 empty] | Dismantling kerb stone and disposal of dismantled material with all lifts and up to a lead of 1000 metre including all labour, usage charges of all machinery etc., complete
Dismantling kerb stone channel by manual means |  | NH ZONE BENGALURU 2022-23. | 11 | [10 empty] | 0 | 0 | 0 | 0 | 0 | 0 | 0 | 0 | 0 | 0 | 0 | 0 | 0 | 0 | 0 | 0 |  | 0 | [9 empty] | Dismantling kerb stone channel by manual means
Dismantling kerb stone channel and disposal of dismantled material with all lifts and up to a lead of 1000 metre including all labour, usage charges of all machinery etc., complete | metre | NH ZONE BENGALURU 2022-23. | 11 | 2.09 | 26 | 26 | 27 | [6 empty] | 0 | 0 | 0 | 0 | 0 | 0 | 0 | 0 | 0 | 0 | 0 | 0 | 0 | 0 | 0 | 0 |  | 27 | [9 empty] | Dismantling kerb stone channel and disposal of dismantled material with all lifts and up to a lead of 1000 metre including all labour, usage charges of all machinery etc., complete
Dismantling of kilometre stone |  | NH ZONE BENGALURU 2022-23. | 11 | 2.10. | [9 empty] | 0 | 0 | 0 | 0 | 0 | 0 | 0 | 0 | 0 | 0 | 0 | 0 | 0 | 0 | 0 | 0 |  | 0 | [9 empty] | Dismantling of kilometre stone
Dismantling of kilometre stone including cutting of earth, foundation and disposal of dismantled material with all lifts and lead upto 1000 m and back filling of pit including all labour, usage charges of all machinery etc., complete. |  | NH ZONE BENGALURU 2022-23. | 11 | 2.1 | [9 empty] | 0 | 0 | 0 | 0 | 0 | 0 | 0 | 0 | 0 | 0 | 0 | 0 | 0 | 0 | 0 | 0 |  | 0 | [9 empty] | Dismantling of kilometre stone including cutting of earth, foundation and disposal of dismantled material with all lifts and lead upto 1000 m and back filling of pit including all labour, usage charges of all machinery etc., complete.
(i) 5th KM stone | each | NH ZONE BENGALURU 2022-23. | 11 | 2.10 (i) | 554 | 564 | 575 | [6 empty] | 0 | 0 | 0 | 0 | 0 | 0 | 0 | 0 | 0 | 0 | 0 | 0 | 0 | 0 | 0 | 0 |  | 575 | [7 empty] | Dismantling of kilometre stone including cutting of earth, foundation and disposal of dismantled material with all lifts and lead upto 1000 m and back filling of pit including all labour, usage charges of all machinery etc., complete. | (i) | 5th KM stone
(ii) Ordinary KM Stone | each | NH ZONE BENGALURU 2022-23. | 11 | 2.10 (ii) | 369 | 376 | 383 | [6 empty] | 0 | 0 | 0 | 0 | 0 | 0 | 0 | 0 | 0 | 0 | 0 | 0 | 0 | 0 | 0 | 0 |  | 383 | [7 empty] | Dismantling of kilometre stone including cutting of earth, foundation and disposal of dismantled material with all lifts and lead upto 1000 m and back filling of pit including all labour, usage charges of all machinery etc., complete. | (ii) | Ordinary KM Stone
(iii) 200 mtr Stone | each | NH ZONE BENGALURU 2022-23. | 11 | 2.10 (iii) | 73 | 75 | 76 | [6 empty] | 0 | 0 | 0 | 0 | 0 | 0 | 0 | 0 | 0 | 0 | 0 | 0 | 0 | 0 | 0 | 0 |  | 76 | [7 empty] | Dismantling of kilometre stone including cutting of earth, foundation and disposal of dismantled material with all lifts and lead upto 1000 m and back filling of pit including all labour, usage charges of all machinery etc., complete. | (iii) | 200 mtr Stone
Dismantling of Fencing |  | NH ZONE BENGALURU 2022-23. | 11 | 2.11. | [9 empty] | 0 | 0 | 0 | 0 | 0 | 0 | 0 | 0 | 0 | 0 | 0 | 0 | 0 | 0 | 0 | 0 |  | 0 | [9 empty] | Dismantling of Fencing
Dismantling of Fencing : Dismantling of Fencing Dismantling of barbed wire fencing/ wire mesh fencing including posts, foundation concrete, back filling of pit by manual means including disposal of dismantled material with all lifts and up to a lead of 1000 meters, stacking serviceable material and unserviceable material separately including all labour, usage charges of all machinery etc., complete. | metre | NH ZONE BENGALURU 2022-23. | 11 | 2.11 | 77 | 78 | 80 | [6 empty] | 0 | 0 | 0 | 0 | 0 | 0 | 0 | 0 | 0 | 0 | 0 | 0 | 0 | 0 | 0 | 0 |  | 80 | [6 empty] | 2 | Dismantling of Fencing : |  | Dismantling of Fencing Dismantling of barbed wire fencing/ wire mesh fencing including posts, foundation concrete, back filling of pit by manual means including disposal of dismantled material with all lifts and up to a lead of 1000 meters, stacking serviceable material and unserviceable material separately including all labour, usage charges of all machinery etc., complete.
Dismantling of CI water pipe line |  | NH ZONE BENGALURU 2022-23. | 12 | 2.12. | [9 empty] | 0 | 0 | 0 | 0 | 0 | 0 | 0 | 0 | 0 | 0 | 0 | 0 | 0 | 0 | 0 | 0 |  | 0 | [9 empty] | Dismantling of CI water pipe line
Dismantling of CI water pipe line : Dismantling of CI Water Pipe Line 600 mm dia including disposal with all lifts and lead upto 1000 meters and stacking of serviceable material and unserviceable material separately under supervision of concerned department including all labour, usage charges of all machinery etc., complete. | metre | NH ZONE BENGALURU 2022-23. | 12 | 2.12 | 220 | 224 | 228 | [6 empty] | 0 | 0 | 0 | 0 | 0 | 0 | 0 | 0 | 0 | 0 | 0 | 0 | 0 | 0 | 0 | 0 |  | 228 | [6 empty] | 2 | Dismantling of CI water pipe line : |  | Dismantling of CI Water Pipe Line 600 mm dia including disposal with all lifts and lead upto 1000 meters and stacking of serviceable material and unserviceable material separately under supervision of concerned department including all labour, usage charges of all machinery etc., complete.
Note The rate analysis does not include any excavation in earth or dismantling of masonry works which are to be measured and paid separately. |  | NH ZONE BENGALURU 2022-23. | 12 | [10 empty] | 0 | 0 | 0 | 0 | 0 | 0 | 0 | 0 | 0 | 0 | 0 | 0 | 0 | 0 | 0 | 0 |  | 0 | [8 empty] | Note | The rate analysis does not include any excavation in earth or dismantling of masonry works which are to be measured and paid separately.
Removal of cement concrete pipe of sewer gutter |  | NH ZONE BENGALURU 2022-23. | 12 | 2.13. | [9 empty] | 0 | 0 | 0 | 0 | 0 | 0 | 0 | 0 | 0 | 0 | 0 | 0 | 0 | 0 | 0 | 0 |  | 0 | [9 empty] | Removal of cement concrete pipe of sewer gutter
Removal of cement concrete pipe of sewer gutter : Removal of Cement Concrete Pipe of Sewer Gutter 1500 mm dia under the supervision of concerned department including disposal with all lifts and up to a lead of 1000 meters and stacking of serviceable and unserviceable material separately but excluding earth excavation and dismantling of masonry works. | metre | NH ZONE BENGALURU 2022-23. | 12 | 2.13 | 342 | 349 | 355 | [6 empty] | 0 | 0 | 0 | 0 | 0 | 0 | 0 | 0 | 0 | 0 | 0 | 0 | 0 | 0 | 0 | 0 |  | 355 | [6 empty] | 2 | Removal of cement concrete pipe of sewer gutter : |  | Removal of Cement Concrete Pipe of Sewer Gutter 1500 mm dia under the supervision of concerned department including disposal with all lifts and up to a lead of 1000 meters and stacking of serviceable and unserviceable material separately but excluding earth excavation and dismantling of masonry works.
Note The rate analysis does not include any excavation in earth or dismantling of masonry works which are to be measured and paid separately. |  | NH ZONE BENGALURU 2022-23. | 12 | [10 empty] | 0 | 0 | 0 | 0 | 0 | 0 | 0 | 0 | 0 | 0 | 0 | 0 | 0 | 0 | 0 | 0 |  | 0 | [8 empty] | Note | The rate analysis does not include any excavation in earth or dismantling of masonry works which are to be measured and paid separately.
Removal of telephone / Electric poles |  | NH ZONE BENGALURU 2022-23. | 12 | 2.14. | [9 empty] | 0 | 0 | 0 | 0 | 0 | 0 | 0 | 0 | 0 | 0 | 0 | 0 | 0 | 0 | 0 | 0 |  | 0 | [9 empty] | Removal of telephone / Electric poles
Removal of telephone / Electric poles : Removal of telephone / Electric poles including excavation and dismantling of foundation concrete and lines under the supervision of concerned department, disposal with all lifts and up to a lead of 1000 meters and stacking the serviceable and unserviceable material separately including all labour, usage charges of all machinery etc., complete. | Per pole | NH ZONE BENGALURU 2022-23. | 12 | 2.14 | 274 | 279 | 284 | [6 empty] | 0 | 0 | 0 | 0 | 0 | 0 | 0 | 0 | 0 | 0 | 0 | 0 | 0 | 0 | 0 | 0 |  | 284 | [6 empty] | 2 | Removal of telephone / Electric poles : |  | Removal of telephone / Electric poles including excavation and dismantling of foundation concrete and lines under the supervision of concerned department, disposal with all lifts and up to a lead of 1000 meters and stacking the serviceable and unserviceable material separately including all labour, usage charges of all machinery etc., complete.
Note: All the serviceable materials resulting from removal of Telephone / Elactric pole and lines would be handed over to the employer. |  | NH ZONE BENGALURU 2022-23. | 12 | [10 empty] | 0 | 0 | 0 | 0 | 0 | 0 | 0 | 0 | 0 | 0 | 0 | 0 | 0 | 0 | 0 | 0 |  | 0 | [8 empty] | Note: | All the serviceable materials resulting from removal of Telephone / Elactric pole and lines would be handed over to the employer.
Excavation in Soil by Manual Means |  | NH ZONE BENGALURU 2022-23. | 15 | 3.01. | [9 empty] | 0 | 0 | 0 | 0 | 0 | 0 | 0 | 0 | 0 | 0 | 0 | 0 | 0 | 0 | 0 | 0 |  | 0 | [9 empty] | Excavation in Soil by Manual Means
Excavation in Soil by Manual Means : Earthwork excavation for roadway in soil by manual means including loading, unloading in truck for carrying of cut earth to embankment site with all lifts and lead upto 1000 metres. including loading, unloading, labour, usage charges of all machinery etc., complete (Excavated material to be transported mechanically) | Cum | NH ZONE BENGALURU 2022-23. | 15 | 3.01 | 347 | 354 | 360 | [6 empty] | 0 | 0 | 0 | 0 | 0 | 0 | 0 | 0 | 0 | 0 | 0 | 0 | 0 | 0 | 0 | 0 |  | 360 | [6 empty] | 2 | Excavation in Soil by Manual Means : |  | Earthwork excavation for roadway in soil by manual means including loading, unloading in truck for carrying of cut earth to embankment site with all lifts and lead upto 1000 metres. including loading, unloading, labour, usage charges of all machinery etc., complete (Excavated material to be transported mechanically)
Note: In case there is a situation where the cross-section is of cut and fill and cut earth is required to be used in embankment in the immediate vicinity, the item of carriage in the truck shall be omitted. | Cum | NH ZONE BENGALURU 2022-23. | 15 |  | 108.68 | 108.68 | 108.68 | [6 empty] | 0 | 0 | 0 | 0 | 0 | 0 | 0 | 0 | 0 | 0 | 0 | 0 | 0 | 0 | 0 | 0 |  | 108.68 | [8 empty] | Note: | In case there is a situation where the cross-section is of cut and fill and cut earth is required to be used in embankment in the immediate vicinity, the item of carriage in the truck shall be omitted.
Excavation in Ordinary Rock by Manual Means |  | NH ZONE BENGALURU 2022-23. | 15 | 3.02. | [9 empty] | 0 | 0 | 0 | 0 | 0 | 0 | 0 | 0 | 0 | 0 | 0 | 0 | 0 | 0 | 0 | 0 |  | 0 | [9 empty] | Excavation in Ordinary Rock by Manual Means
Excavation in Ordinary Rock by Manual Means : Earthwork excavation in ordinary rock by manual means including loading, unloading in a truck and carrying of excavated material to embankment site with in all lifts and lead upto 1000 metres including loading, unloading, labour, usage charges of all machinery etc., complete. | Cum | NH ZONE BENGALURU 2022-23. | 15 | 3.02 | 469 | 477 | 486 | [6 empty] | 0 | 0 | 0 | 0 | 0 | 0 | 0 | 0 | 0 | 0 | 0 | 0 | 0 | 0 | 0 | 0 |  | 486 | [6 empty] | 2 | Excavation in Ordinary Rock by Manual Means : |  | Earthwork excavation in ordinary rock by manual means including loading, unloading in a truck and carrying of excavated material to embankment site with in all lifts and lead upto 1000 metres including loading, unloading, labour, usage charges of all machinery etc., complete.
Note: In case there is a situation where the cross-section is of cut and fill and cut earth is required to be used in embankment in the immediate vicinity, the item of carriage in the truck shall be omitted. | Cum | NH ZONE BENGALURU 2022-23. | 15 |  | 108.68 | 108.68 | 108.68 | [6 empty] | 0 | 0 | 0 | 0 | 0 | 0 | 0 | 0 | 0 | 0 | 0 | 0 | 0 | 0 | 0 | 0 |  | 108.68 | [8 empty] | Note: | In case there is a situation where the cross-section is of cut and fill and cut earth is required to be used in embankment in the immediate vicinity, the item of carriage in the truck shall be omitted.
Excavation in Soil with Dozer |  | NH ZONE BENGALURU 2022-23. | 15 | 3.03. | [9 empty] | 0 | 0 | 0 | 0 | 0 | 0 | 0 | 0 | 0 | 0 | 0 | 0 | 0 | 0 | 0 | 0 |  | 0 | [9 empty] | Excavation in Soil with Dozer
Excavation in Soil with Dozer : Earthwork excavation for road way in soil by mechanical means using dozer including cutting and pushing the earth to site of embankment upto a distance of 1000 metres including trimming bottom and side slopes in accordance with requirements of lines, grades and cross sections including all labour, usage charges of all machineries etc., complete. (cutting & filling) | Cum | NH ZONE BENGALURU 2022-23. | 15 | 3.03 | 145 | 154 | 203 | [6 empty] | 0 | 0 | 0 | 0 | 0 | 0 | 0 | 0 | 0 | 0 | 0 | 0 | 0 | 0 | 0 | 0 |  | 203 | [6 empty] | 2 | Excavation in Soil with Dozer : |  | Earthwork excavation for road way in soil by mechanical means using dozer including cutting and pushing the earth to site of embankment upto a distance of 1000 metres including trimming bottom and side slopes in accordance with requirements of lines, grades and cross sections including all labour, usage charges of all machineries etc., complete. (cutting & filling)
Excavation in Ordinary Rock with Dozer |  | NH ZONE BENGALURU 2022-23. | 16 | 3.04. | [9 empty] | 0 | 0 | 0 | 0 | 0 | 0 | 0 | 0 | 0 | 0 | 0 | 0 | 0 | 0 | 0 | 0 |  | 0 | [9 empty] | Excavation in Ordinary Rock with Dozer
Excavation in Ordinary Rock with Dozer : Earthwork excavation for roadway in ordinary rock by mechanical means using dozer including cutting and transporting the earth to site of embankment/ dumping area with lead upto a distance of 1000 metres trimming bottom and side slopes in accordance with the requirements of lines, grades and cross sections including loading, unloading, labour, usage charges of all machinery etc., complete | Cum | NH ZONE BENGALURU 2022-23. | 16 | 3.04 | 221 | 237 | 304 | [6 empty] | 0 | 0 | 0 | 0 | 0 | 0 | 0 | 0 | 0 | 0 | 0 | 0 | 0 | 0 | 0 | 0 |  | 304 | [6 empty] | 2 | Excavation in Ordinary Rock with Dozer : |  | Earthwork excavation for roadway in ordinary rock by mechanical means using dozer including cutting and transporting the earth to site of embankment/ dumping area with lead upto a distance of 1000 metres trimming bottom and side slopes in accordance with the requirements of lines, grades and cross sections including loading, unloading, labour, usage charges of all machinery etc., complete
Excavation in Hard Rock (requiring blasting) with disposal |  | NH ZONE BENGALURU 2022-23. | 16 | 3.05. | [9 empty] | 0 | 0 | 0 | 0 | 0 | 0 | 0 | 0 | 0 | 0 | 0 | 0 | 0 | 0 | 0 | 0 |  | 0 | [9 empty] | Excavation in Hard Rock (requiring blasting) with disposal
Excavation in Hard Rock (requiring blasting) with disposal : Excavation for roadway in hard rock (requiring blasting) by drilling, blasting and breaking, trimming of bottom and side slopes in accordance with requirements of lines, grades and cross sections, loading and disposal of cut rock, stocking, all lifts and lead upto 1000 metres including cost of all materials, loading, unloading, all labour, usage charges of all machinery etc., complete. | Cum | NH ZONE BENGALURU 2022-23. | 16 | 3.05 | 592 | 617 | 693 | [6 empty] | 0 | 0 | 0 | 0 | 0 | 0 | 0 | 0 | 0 | 0 | 0 | 0 | 0 | 0 | 0 | 0 |  | 693 | [6 empty] | 2 | Excavation in Hard Rock (requiring blasting) with disposal : |  | Excavation for roadway in hard rock (requiring blasting) by drilling, blasting and breaking, trimming of bottom and side slopes in accordance with requirements of lines, grades and cross sections, loading and disposal of cut rock, stocking, all lifts and lead upto 1000 metres including cost of all materials, loading, unloading, all labour, usage charges of all machinery etc., complete.
Note: 1. The quantity and availability of rock shall be checked before affording credit. |  | NH ZONE BENGALURU 2022-23. | 16 | [10 empty] | 0 | 0 | 0 | 0 | 0 | 0 | 0 | 0 | 0 | 0 | 0 | 0 | 0 | 0 | 0 | 0 |  | 0 | [8 empty] | Note: | 1. The quantity and availability of rock shall be checked before affording credit.
2. In case some rock is issued to the contractor at site the item of carriage shall be reduced/ restricted to that extent. | Cum | NH ZONE BENGALURU 2022-23. | 16 |  | 97.68 | 98.56 | 136.96 | [6 empty] | 0 | 0 | 0 | 0 | 0 | 0 | 0 | 0 | 0 | 0 | 0 | 0 | 0 | 0 | 0 | 0 |  | 136.96 | [9 empty] | 2. In case some rock is issued to the contractor at site the item of carriage shall be reduced/ restricted to that extent.
Excavation in Soil using Hydraulic Excavator and Tippers with Disposal |  | NH ZONE BENGALURU 2022-23. | 16 | 3.06. | [9 empty] | 0 | 0 | 0 | 0 | 0 | 0 | 0 | 0 | 0 | 0 | 0 | 0 | 0 | 0 | 0 | 0 |  | 0 | [9 empty] | Excavation in Soil using Hydraulic Excavator and Tippers with Disposal
Excavation in Soil using Hydraulic Excavator and Tippers with Disposal : Excavation for roadwork in soil by hydraulic excavator including cutting and loading in tippers, trimming bottom and side slopes, in accordance with requirements of lines, grades and cross sections, and transporting to the embankment location, with all lifts and lead upto 1000 m, including all labour, usage charges of all machinery etc., complete. | Cum | NH ZONE BENGALURU 2022-23. | 16 | 3.06 | 76 | 89 | 105 | [6 empty] | 0 | 0 | 0 | 0 | 0 | 0 | 0 | 0 | 0 | 0 | 0 | 0 | 0 | 0 | 0 | 0 |  | 105 | [6 empty] | 2 | Excavation in Soil using Hydraulic Excavator and Tippers with Disposal : |  | Excavation for roadwork in soil by hydraulic excavator including cutting and loading in tippers, trimming bottom and side slopes, in accordance with requirements of lines, grades and cross sections, and transporting to the embankment location, with all lifts and lead upto 1000 m, including all labour, usage charges of all machinery etc., complete.
Excavation in Ordinary Rock using Hydraulic Excavator and Tippers with Disposal upto 1000 metres |  | NH ZONE BENGALURU 2022-23. | 17 | 3.07. | [9 empty] | 0 | 0 | 0 | 0 | 0 | 0 | 0 | 0 | 0 | 0 | 0 | 0 | 0 | 0 | 0 | 0 |  | 0 | [9 empty] | Excavation in Ordinary Rock using Hydraulic Excavator and Tippers with Disposal upto 1000 metres
Excavation in Ordinary Rock using Hydraulic Excavator and Tippers with Disposal upto 1000 metres : Excavation for roadway in ordinary rock with hydraulic excavator including cutting and loading in tippers, trimming bottom and side slopes in accordance with requirements of lines, grades and cross sections transporting to embankment location, within all lifts and lead upto 1000 m, including all labour, usage charges of all machinery etc., complete. | Cum | NH ZONE BENGALURU 2022-23. | 17 | 3.07 | 519 | 559 | 606 | [6 empty] | 0 | 0 | 0 | 0 | 0 | 0 | 0 | 0 | 0 | 0 | 0 | 0 | 0 | 0 | 0 | 0 |  | 606 | [6 empty] | 2 | Excavation in Ordinary Rock using Hydraulic Excavator and Tippers with Disposal upto 1000 metres : |  | Excavation for roadway in ordinary rock with hydraulic excavator including cutting and loading in tippers, trimming bottom and side slopes in accordance with requirements of lines, grades and cross sections transporting to embankment location, within all lifts and lead upto 1000 m, including all labour, usage charges of all machinery etc., complete.
Excavation in Hard Rock (blasting prohibited) |  | NH ZONE BENGALURU 2022-23. | 17 | 3.08. | [9 empty] | 0 | 0 | 0 | 0 | 0 | 0 | 0 | 0 | 0 | 0 | 0 | 0 | 0 | 0 | 0 | 0 |  | 0 | [9 empty] | Excavation in Hard Rock (blasting prohibited)
Excavation for roadwork in hard rock (blasting prohibited) with hydraulic excavator including cutting and loading in tipper and unloading, disposal stocking trimming bottom and side slopes in accordance with requirements of lines, grades and cross sections and tranpoting to the embankment location with all lifts and lead upto 1000 metres including cost of all labour, usage charges of all machinery etc., complete. |  | NH ZONE BENGALURU 2022-23. | 17 | 3.08 | [9 empty] | 0 | 0 | 0 | 0 | 0 | 0 | 0 | 0 | 0 | 0 | 0 | 0 | 0 | 0 | 0 | 0 |  | 0 | [9 empty] | Excavation for roadwork in hard rock (blasting prohibited) with hydraulic excavator including cutting and loading in tipper and unloading, disposal stocking trimming bottom and side slopes in accordance with requirements of lines, grades and cross sections and tranpoting to the embankment location with all lifts and lead upto 1000 metres including cost of all labour, usage charges of all machinery etc., complete.
Excavation for roadwork in hard rock (blasting prohibited) with hydraulic excavator including cutting and loading in tipper and unloading, disposal stocking trimming bottom and side slopes in accordance with requirements of lines, grades and cross sections and tranpoting to the embankment location with all lifts and lead upto 1000 metres including cost of all labour, usage charges of all machinery etc., complete. A Mechanised Method (Loading mechanically) | Cum | NH ZONE BENGALURU 2022-23. | 17 | 3.08 A | 853 | 913 | 1004 | [6 empty] | 0 | 0 | 0 | 0 | 0 | 0 | 0 | 0 | 0 | 0 | 0 | 0 | 0 | 0 | 0 | 0 |  | 1004 | [6 empty] | 2 | Excavation for roadwork in hard rock (blasting prohibited) with hydraulic excavator including cutting and loading in tipper and unloading, disposal stocking trimming bottom and side slopes in accordance with requirements of lines, grades and cross sections and tranpoting to the embankment location with all lifts and lead upto 1000 metres including cost of all labour, usage charges of all machinery etc., complete. | A | Mechanised Method (Loading mechanically)
Note: Credit is considered for 50 percent of quantity of work. | Cum | NH ZONE BENGALURU 2022-23. | 17 |  | 222.68 | 223.56 | 261.96 | [6 empty] | 0 | 0 | 0 | 0 | 0 | 0 | 0 | 0 | 0 | 0 | 0 | 0 | 0 | 0 | 0 | 0 |  | 261.96 | [8 empty] | Note: | Credit is considered for 50 percent of quantity of work.
Excavation for roadwork in hard rock (blasting prohibited) with hydraulic excavator including cutting and loading in tipper and unloading, disposal stocking trimming bottom and side slopes in accordance with requirements of lines, grades and cross sections and tranpoting to the embankment location with all lifts and lead upto 1000 metres including cost of all labour, usage charges of all machinery etc., complete. B Manual Method (Loading mechanically) | Cum | NH ZONE BENGALURU 2022-23. | 17 | 3.08 B | 1992 | 2029 | 2066 | [6 empty] | 0 | 0 | 0 | 0 | 0 | 0 | 0 | 0 | 0 | 0 | 0 | 0 | 0 | 0 | 0 | 0 |  | 2066 | [6 empty] | 2 | Excavation for roadwork in hard rock (blasting prohibited) with hydraulic excavator including cutting and loading in tipper and unloading, disposal stocking trimming bottom and side slopes in accordance with requirements of lines, grades and cross sections and tranpoting to the embankment location with all lifts and lead upto 1000 metres including cost of all labour, usage charges of all machinery etc., complete. | B | Manual Method (Loading mechanically)
Note: 1. Credit is considered for 50 percent of quantity of work. | Cum | NH ZONE BENGALURU 2022-23. | 17 |  | 125 | 125 | 125 | [6 empty] | 0 | 0 | 0 | 0 | 0 | 0 | 0 | 0 | 0 | 0 | 0 | 0 | 0 | 0 | 0 | 0 |  | 125 | [8 empty] | Note: | 1. Credit is considered for 50 percent of quantity of work.
2. Loading for disposal will be done manually, being small quantity. |  | NH ZONE BENGALURU 2022-23. | 17 | [10 empty] | 0 | 0 | 0 | 0 | 0 | 0 | 0 | 0 | 0 | 0 | 0 | 0 | 0 | 0 | 0 | 0 |  | 0 | [9 empty] | 2. Loading for disposal will be done manually, being small quantity.
3. In case some rock is isued to the contractor at site the item of carriage shall be omitted to the extent of quantity issued to the contractor. |  | NH ZONE BENGALURU 2022-23. | 17 | [10 empty] | 0 | 0 | 0 | 0 | 0 | 0 | 0 | 0 | 0 | 0 | 0 | 0 | 0 | 0 | 0 | 0 |  | 0 | [9 empty] | 3. In case some rock is isued to the contractor at site the item of carriage shall be omitted to the extent of quantity issued to the contractor.
Excavation in Hard Rock (controlled blasting) with disposal |  | NH ZONE BENGALURU 2022-23. | 18 | 3.09. | [9 empty] | 0 | 0 | 0 | 0 | 0 | 0 | 0 | 0 | 0 | 0 | 0 | 0 | 0 | 0 | 0 | 0 |  | 0 | [9 empty] | Excavation in Hard Rock (controlled blasting) with disposal
Excavation in Hard Rock (controlled blasting) with disposal : Earthwork excavation for roadway in hard rock with controlled blasting by drilling, blasting and breaking, trimming of bottom and side slopes in accordance with requirements of lines, grades and cross sections, loading and disposal of cut road, stocking with in all lifts and leads upto 1000 metres including cost of all materials, all labour, hire charges of all machineries etc., complete. | Cum | NH ZONE BENGALURU 2022-23. | 18 | 3.09 | 548 | 558 | 651 | [6 empty] | 0 | 0 | 0 | 0 | 0 | 0 | 0 | 0 | 0 | 0 | 0 | 0 | 0 | 0 | 0 | 0 |  | 651 | [6 empty] | 2 | Excavation in Hard Rock (controlled blasting) with disposal : |  | Earthwork excavation for roadway in hard rock with controlled blasting by drilling, blasting and breaking, trimming of bottom and side slopes in accordance with requirements of lines, grades and cross sections, loading and disposal of cut road, stocking with in all lifts and leads upto 1000 metres including cost of all materials, all labour, hire charges of all machineries etc., complete.
Note 1. The quality and availability of rock shall be checked before affording credit. |  | NH ZONE BENGALURU 2022-23. | 18 | [10 empty] | 0 | 0 | 0 | 0 | 0 | 0 | 0 | 0 | 0 | 0 | 0 | 0 | 0 | 0 | 0 | 0 |  | 0 | [8 empty] | Note | 1. The quality and availability of rock shall be checked before affording credit.
2. In case some rock is issued to the contractor at site, the item of carriage shall be reduced to that extent | Cum | NH ZONE BENGALURU 2022-23. | 18 |  | 174.45 | 174.45 | 174.45 | [6 empty] | 0 | 0 | 0 | 0 | 0 | 0 | 0 | 0 | 0 | 0 | 0 | 0 | 0 | 0 | 0 | 0 |  | 174.45 | [9 empty] | 2. In case some rock is issued to the contractor at site, the item of carriage shall be reduced to that extent
Excavation in Marshy Soil using Hydraulic Excavator and Tippers with Disposal |  | NH ZONE BENGALURU 2022-23. | 18 | 3.10. | [9 empty] | 0 | 0 | 0 | 0 | 0 | 0 | 0 | 0 | 0 | 0 | 0 | 0 | 0 | 0 | 0 | 0 |  | 0 | [9 empty] | Excavation in Marshy Soil using Hydraulic Excavator and Tippers with Disposal
Excavation in Marshy Soil using Hydraulic Excavator and Tippers with Disposal : Earthwork excavation for roadwork in marshy soil with hydraulic excavator including cutting and loading in tippers trimming of bottom and side slopes in accordance with requirements of lines, grades and cross sections and transporting to the embankment location, within all lifts and lead upto 1000 metres, including all labour, usage charges of all machinery etc., complete. (Transporting mechnaically) | Cum | NH ZONE BENGALURU 2022-23. | 18 | 3.1 | 162 | 173 | 223 | [6 empty] | 0 | 0 | 0 | 0 | 0 | 0 | 0 | 0 | 0 | 0 | 0 | 0 | 0 | 0 | 0 | 0 |  | 223 | [6 empty] | 2 | Excavation in Marshy Soil using Hydraulic Excavator and Tippers with Disposal : |  | Earthwork excavation for roadwork in marshy soil with hydraulic excavator including cutting and loading in tippers trimming of bottom and side slopes in accordance with requirements of lines, grades and cross sections and transporting to the embankment location, within all lifts and lead upto 1000 metres, including all labour, usage charges of all machinery etc., complete. (Transporting mechnaically)
Removal of Unserviceable Soil with Disposal |  | NH ZONE BENGALURU 2022-23. | 18 | 3.11. | [9 empty] | 0 | 0 | 0 | 0 | 0 | 0 | 0 | 0 | 0 | 0 | 0 | 0 | 0 | 0 | 0 | 0 |  | 0 | [9 empty] | Removal of Unserviceable Soil with Disposal
Removal of Unserviceable Soil with Disposal : Removal of unserviceable soil including excavation, loading and disposal upto 1000 metres lead but excluding replacement by suitable soil which shall be paid separately as per clause 305 including all labour, usage charges of all machinery etc., complete. | Cum | NH ZONE BENGALURU 2022-23. | 18 | 3.11 | 77 | 83 | 107 | [6 empty] | 0 | 0 | 0 | 0 | 0 | 0 | 0 | 0 | 0 | 0 | 0 | 0 | 0 | 0 | 0 | 0 |  | 107 | [6 empty] | 2 | Removal of Unserviceable Soil with Disposal : |  | Removal of unserviceable soil including excavation, loading and disposal upto 1000 metres lead but excluding replacement by suitable soil which shall be paid separately as per clause 305 including all labour, usage charges of all machinery etc., complete.
Presplitting of Rock Excavation Slopes |  | NH ZONE BENGALURU 2022-23. | 19 | 3.12. | [9 empty] | 0 | 0 | 0 | 0 | 0 | 0 | 0 | 0 | 0 | 0 | 0 | 0 | 0 | 0 | 0 | 0 |  | 0 | [9 empty] | Presplitting of Rock Excavation Slopes
Presplitting of Rock Excavation Slopes : Carrying out excavation in hard rock to achieve a specified slope of the rock face by controlled use of explosives and blasting accessories in properly aligned and spaced drill holes, collection of the excavated rock by a dozer, loading in tipper by a front end loader, and disposing of the material with all lifts and lead upto 1000 m, as specified in clause no 303, including all labour, usage charges of all machinery etc., complete. | Sqm | NH ZONE BENGALURU 2022-23. | 19 | 3.12 | 151 | 154 | 178 | [6 empty] | 0 | 0 | 0 | 0 | 0 | 0 | 0 | 0 | 0 | 0 | 0 | 0 | 0 | 0 | 0 | 0 |  | 178 | [6 empty] | 2 | Presplitting of Rock Excavation Slopes : |  | Carrying out excavation in hard rock to achieve a specified slope of the rock face by controlled use of explosives and blasting accessories in properly aligned and spaced drill holes, collection of the excavated rock by a dozer, loading in tipper by a front end loader, and disposing of the material with all lifts and lead upto 1000 m, as specified in clause no 303, including all labour, usage charges of all machinery etc., complete.
Note 1. The quality and availability of rock shall be checked before affording credit. |  | NH ZONE BENGALURU 2022-23. | 19 | [10 empty] | 0 | 0 | 0 | 0 | 0 | 0 | 0 | 0 | 0 | 0 | 0 | 0 | 0 | 0 | 0 | 0 |  | 0 | [8 empty] | Note | 1. The quality and availability of rock shall be checked before affording credit.
2. In case some rock is issued to the contractor at site, the item of carriage shall be reduced to that extent | Cum | NH ZONE BENGALURU 2022-23. | 19 |  | 29.3 | 29.57 | 41.09 | [6 empty] | 0 | 0 | 0 | 0 | 0 | 0 | 0 | 0 | 0 | 0 | 0 | 0 | 0 | 0 | 0 | 0 |  | 41.09 | [9 empty] | 2. In case some rock is issued to the contractor at site, the item of carriage shall be reduced to that extent
Excavation for Structures |  | NH ZONE BENGALURU 2022-23. | 19 | 3.13. | [9 empty] | 0 | 0 | 0 | 0 | 0 | 0 | 0 | 0 | 0 | 0 | 0 | 0 | 0 | 0 | 0 | 0 |  | 0 | [9 empty] | Excavation for Structures
Earth work in excavation of foundation of structures as per drawing and technical specification, including setting out, construction of shoring and bracing, removal of stumps and other deleterious matter, dressing of sides and bottom, backfilling the excavation earth to the extent required and utilising the remaining earth locally for road work including all lead, lifts,labour, spreading usage charges of all machinerirs etc., complete. |  | NH ZONE BENGALURU 2022-23. | 19 | 3.13 | [9 empty] | 0 | 0 | 0 | 0 | 0 | 0 | 0 | 0 | 0 | 0 | 0 | 0 | 0 | 0 | 0 | 0 |  | 0 | [9 empty] | Earth work in excavation of foundation of structures as per drawing and technical specification, including setting out, construction of shoring and bracing, removal of stumps and other deleterious matter, dressing of sides and bottom, backfilling the excavation earth to the extent required and utilising the remaining earth locally for road work including all lead, lifts,labour, spreading usage charges of all machinerirs etc., complete.
Earth work in excavation of foundation of structures as per drawing and technical specification, including setting out, construction of shoring and bracing, removal of stumps and other deleterious matter, dressing of sides and bottom, backfilling the excavation earth to the extent required and utilising the remaining earth locally for road work including all lead, lifts,labour, spreading usage charges of all machinerirs etc., complete. (i) A Ordinary soil - Manual Means (Depth upto 3 m) | Cum | NH ZONE BENGALURU 2022-23. | 19 | 3.13 (i) A | 466 | 474 | 483 | [6 empty] | 0 | 0 | 0 | 0 | 0 | 0 | 0 | 0 | 0 | 0 | 0 | 0 | 0 | 0 | 0 | 0 |  | 483 | [6 empty] | 2 | Earth work in excavation of foundation of structures as per drawing and technical specification, including setting out, construction of shoring and bracing, removal of stumps and other deleterious matter, dressing of sides and bottom, backfilling the excavation earth to the extent required and utilising the remaining earth locally for road work including all lead, lifts,labour, spreading usage charges of all machinerirs etc., complete. | (i) A | Ordinary soil - Manual Means (Depth upto 3 m)
Note: Cost of dewatering may be added where required upto 10 per cent of labour cost Assessment for dewatering shall be made as per site conditions. | Cum | NH ZONE BENGALURU 2022-23. | 19 |  | 39.25 | 39.25 | 39.25 | [6 empty] | 0 | 0 | 0 | 0 | 0 | 0 | 0 | 0 | 0 | 0 | 0 | 0 | 0 | 0 | 0 | 0 |  | 39.25 | [8 empty] | Note: | Cost of dewatering may be added where required upto 10 per cent of labour cost Assessment for dewatering shall be made as per site conditions.
Earth work in excavation of foundation of structures as per drawing and technical specification, including setting out, construction of shoring and bracing, removal of stumps and other deleterious matter, dressing of sides and bottom, backfilling the excavation earth to the extent required and utilising the remaining earth locally for road work including all lead, lifts,labour, spreading usage charges of all machinerirs etc., complete. (i) B Ordinary soil - Mechanical Means (Depth upto 3 m) | Cum | NH ZONE BENGALURU 2022-23. | 19 | 3.13 (i) B | 76 | 81 | 101 | [6 empty] | 0 | 0 | 0 | 0 | 0 | 0 | 0 | 0 | 0 | 0 | 0 | 0 | 0 | 0 | 0 | 0 |  | 101 | [6 empty] | 2 | Earth work in excavation of foundation of structures as per drawing and technical specification, including setting out, construction of shoring and bracing, removal of stumps and other deleterious matter, dressing of sides and bottom, backfilling the excavation earth to the extent required and utilising the remaining earth locally for road work including all lead, lifts,labour, spreading usage charges of all machinerirs etc., complete. | (i) B | Ordinary soil - Mechanical Means (Depth upto 3 m)
Earth work in excavation of foundation of structures as per drawing and technical specification, including setting out, construction of shoring and bracing, removal of stumps and other deleterious matter, dressing of sides and bottom, backfilling the excavation earth to the extent required and utilising the remaining earth locally for road work including all lead, lifts,labour, spreading usage charges of all machinerirs etc., complete. (ii) A Ordinary Rock (not requiring blasting) - Manual Means (Depth upto 3 m) | Cum | NH ZONE BENGALURU 2022-23. | 19 | 3.13 (ii) A | 582 | 593 | 604 | [6 empty] | 0 | 0 | 0 | 0 | 0 | 0 | 0 | 0 | 0 | 0 | 0 | 0 | 0 | 0 | 0 | 0 |  | 604 | [6 empty] | 2 | Earth work in excavation of foundation of structures as per drawing and technical specification, including setting out, construction of shoring and bracing, removal of stumps and other deleterious matter, dressing of sides and bottom, backfilling the excavation earth to the extent required and utilising the remaining earth locally for road work including all lead, lifts,labour, spreading usage charges of all machinerirs etc., complete. | (ii) A | Ordinary Rock (not requiring blasting) - Manual Means (Depth upto 3 m)
Note Cost of dewatering may be added where required upto 10 per cent of labour cost Assessment for dewatering shall be made as per site conditions. | Cum | NH ZONE BENGALURU 2022-23. | 20 |  | 49.07 | 49.07 | 49.07 | [6 empty] | 0 | 0 | 0 | 0 | 0 | 0 | 0 | 0 | 0 | 0 | 0 | 0 | 0 | 0 | 0 | 0 |  | 49.07 | [8 empty] | Note | Cost of dewatering may be added where required upto 10 per cent of labour cost Assessment for dewatering shall be made as per site conditions.
Earth work in excavation of foundation of structures as per drawing and technical specification, including setting out, construction of shoring and bracing, removal of stumps and other deleterious matter, dressing of sides and bottom, backfilling the excavation earth to the extent required and utilising the remaining earth locally for road work including all lead, lifts,labour, spreading usage charges of all machinerirs etc., complete. (ii) B Ordinary Rock (not requiring blasting) - Mechanical Means | Cum | NH ZONE BENGALURU 2022-23. | 20 | 3.13 (ii) B | 543 | 588 | 622 | [6 empty] | 0 | 0 | 0 | 0 | 0 | 0 | 0 | 0 | 0 | 0 | 0 | 0 | 0 | 0 | 0 | 0 |  | 622 | [6 empty] | 2 | Earth work in excavation of foundation of structures as per drawing and technical specification, including setting out, construction of shoring and bracing, removal of stumps and other deleterious matter, dressing of sides and bottom, backfilling the excavation earth to the extent required and utilising the remaining earth locally for road work including all lead, lifts,labour, spreading usage charges of all machinerirs etc., complete. | (ii) B | Ordinary Rock (not requiring blasting) - Mechanical Means
Earth work in excavation of foundation of structures as per drawing and technical specification, including setting out, construction of shoring and bracing, removal of stumps and other deleterious matter, dressing of sides and bottom, backfilling the excavation earth to the extent required and utilising the remaining earth locally for road work including all lead, lifts,labour, spreading usage charges of all machinerirs etc., complete. (iii) Hard Rock ( requiring blasting ) |  | NH ZONE BENGALURU 2022-23. | 20 | [10 empty] | 0 | 0 | 0 | 0 | 0 | 0 | 0 | 0 | 0 | 0 | 0 | 0 | 0 | 0 | 0 | 0 |  | 0 | [6 empty] | 2 | Earth work in excavation of foundation of structures as per drawing and technical specification, including setting out, construction of shoring and bracing, removal of stumps and other deleterious matter, dressing of sides and bottom, backfilling the excavation earth to the extent required and utilising the remaining earth locally for road work including all lead, lifts,labour, spreading usage charges of all machinerirs etc., complete. | (iii) | Hard Rock ( requiring blasting )
Earthwork excavation for roadway in hard rock with controlled blasting by drilling, blasting and breaking, trimming of bottom and side slopes in accordance with requirements of lines, grades and cross sections, loading and disposal of cut road, stocking with in all lifts and leads upto 1000 metres including cost of all materials, all labour, I hire charges of all machineries etc., complete. |  | NH ZONE BENGALURU 2022-23. | 20 | [10 empty] | 0 | 0 | 0 | 0 | 0 | 0 | 0 | 0 | 0 | 0 | 0 | 0 | 0 | 0 | 0 | 0 |  | 0 | [9 empty] | Earthwork excavation for roadway in hard rock with controlled blasting by drilling, blasting and breaking, trimming of bottom and side slopes in accordance with requirements of lines, grades and cross sections, loading and disposal of cut road, stocking with in all lifts and leads upto 1000 metres including cost of all materials, all labour, I hire charges of all machineries etc., complete.
Earthwork excavation for roadway in hard rock with controlled blasting by drilling, blasting and breaking, trimming of bottom and side slopes in accordance with requirements of lines, grades and cross sections, loading and disposal of cut road, stocking with in all lifts and leads upto 1000 metres including cost of all materials, all labour, I hire charges of all machineries etc., complete. (iii) A Hard Rock ( requiring blasting ) - Mechanical Means | Cum | NH ZONE BENGALURU 2022-23. | 20 | 3.13 (iii) A | 261 | 274 | 306 | [6 empty] | 0 | 0 | 0 | 0 | 0 | 0 | 0 | 0 | 0 | 0 | 0 | 0 | 0 | 0 | 0 | 0 |  | 306 | [6 empty] | 2 | Earthwork excavation for roadway in hard rock with controlled blasting by drilling, blasting and breaking, trimming of bottom and side slopes in accordance with requirements of lines, grades and cross sections, loading and disposal of cut road, stocking with in all lifts and leads upto 1000 metres including cost of all materials, all labour, I hire charges of all machineries etc., complete. | (iii) A | Hard Rock ( requiring blasting ) - Mechanical Means
Earthwork excavation for roadway in hard rock with controlled blasting by drilling, blasting and breaking, trimming of bottom and side slopes in accordance with requirements of lines, grades and cross sections, loading and disposal of cut road, stocking with in all lifts and leads upto 1000 metres including cost of all materials, all labour, I hire charges of all machineries etc., complete. (iv) Hard Rock (blasting prohibited ) | Cum | NH ZONE BENGALURU 2022-23. | 20 | 3.13 (iv) | 978 | 1064 | 1218 | [6 empty] | 0 | 0 | 0 | 0 | 0 | 0 | 0 | 0 | 0 | 0 | 0 | 0 | 0 | 0 | 0 | 0 |  | 1218 | [6 empty] | 2 | Earthwork excavation for roadway in hard rock with controlled blasting by drilling, blasting and breaking, trimming of bottom and side slopes in accordance with requirements of lines, grades and cross sections, loading and disposal of cut road, stocking with in all lifts and leads upto 1000 metres including cost of all materials, all labour, I hire charges of all machineries etc., complete. | (iv) | Hard Rock (blasting prohibited )
Earthwork excavation for roadway in hard rock with controlled blasting by drilling, blasting and breaking, trimming of bottom and side slopes in accordance with requirements of lines, grades and cross sections, loading and disposal of cut road, stocking with in all lifts and leads upto 1000 metres including cost of all materials, all labour, I hire charges of all machineries etc., complete. (v) A Marshy soil Depth up to 3 mtrs Manual means. (Filling 50% of selcted fresh earth to foundation with all lead) | Cum | NH ZONE BENGALURU 2022-23. | 20 | 3.13 (v) A | 939 | 956 | 974 | [6 empty] | 0 | 0 | 0 | 0 | 0 | 0 | 0 | 0 | 0 | 0 | 0 | 0 | 0 | 0 | 0 | 0 |  | 974 | [6 empty] | 2 | Earthwork excavation for roadway in hard rock with controlled blasting by drilling, blasting and breaking, trimming of bottom and side slopes in accordance with requirements of lines, grades and cross sections, loading and disposal of cut road, stocking with in all lifts and leads upto 1000 metres including cost of all materials, all labour, I hire charges of all machineries etc., complete. | (v) A | Marshy soil Depth up to 3 mtrs Manual means. (Filling 50% of selcted fresh earth to foundation with all lead)
Note 1. Cost of dewatering @ 30 percent may be added, where required Assessment for dewatering shall be made as per site conditions. | Cum | NH ZONE BENGALURU 2022-23. | 20 |  | 147.2 | 147.2 | 147.2 | [6 empty] | 0 | 0 | 0 | 0 | 0 | 0 | 0 | 0 | 0 | 0 | 0 | 0 | 0 | 0 | 0 | 0 |  | 147.2 | [8 empty] | Note | 1. Cost of dewatering @ 30 percent may be added, where required Assessment for dewatering shall be made as per site conditions.
2. Shoring & strutting 20 per cent where required may be added | Cum | NH ZONE BENGALURU 2022-23. | 20 |  | 98.13 | 98.13 | 98.13 | [6 empty] | 0 | 0 | 0 | 0 | 0 | 0 | 0 | 0 | 0 | 0 | 0 | 0 | 0 | 0 | 0 | 0 |  | 98.13 | [9 empty] | 2. Shoring & strutting 20 per cent where required may be added
3. It is assumed that Marshy Soil will be available upto 3 m depth only. For deeper excavation below 3 m depth, refer analysis in item (i) to (iv) for ordinary soil |  | NH ZONE BENGALURU 2022-23. | 20 | [10 empty] | 0 | 0 | 0 | 0 | 0 | 0 | 0 | 0 | 0 | 0 | 0 | 0 | 0 | 0 | 0 | 0 |  | 0 | [9 empty] | 3. It is assumed that Marshy Soil will be available upto 3 m depth only. For deeper excavation below 3 m depth, refer analysis in item (i) to (iv) for ordinary soil
Earthwork excavation for roadway in hard rock with controlled blasting by drilling, blasting and breaking, trimming of bottom and side slopes in accordance with requirements of lines, grades and cross sections, loading and disposal of cut road, stocking with in all lifts and leads upto 1000 metres including cost of all materials, all labour, I hire charges of all machineries etc., complete. 3.13 B Mechanical Means | Cum | NH ZONE BENGALURU 2022-23. | 20 | 3.13 B | 423 | 443 | 521 | [6 empty] | 0 | 0 | 0 | 0 | 0 | 0 | 0 | 0 | 0 | 0 | 0 | 0 | 0 | 0 | 0 | 0 |  | 521 | [6 empty] | 2 | Earthwork excavation for roadway in hard rock with controlled blasting by drilling, blasting and breaking, trimming of bottom and side slopes in accordance with requirements of lines, grades and cross sections, loading and disposal of cut road, stocking with in all lifts and leads upto 1000 metres including cost of all materials, all labour, I hire charges of all machineries etc., complete. | 3.13 B | Mechanical Means
Note 1. Fresh soil 67% to be refilled to the foundation |  | NH ZONE BENGALURU 2022-23. | 20 | [10 empty] | 0 | 0 | 0 | 0 | 0 | 0 | 0 | 0 | 0 | 0 | 0 | 0 | 0 | 0 | 0 | 0 |  | 0 | [8 empty] | Note | 1. Fresh soil 67% to be refilled to the foundation
Scarifying Existing Granular Surface to a Depth of 50 mm by Manual Means |  | NH ZONE BENGALURU 2022-23. | 20 | 3.14 | [9 empty] | 0 | 0 | 0 | 0 | 0 | 0 | 0 | 0 | 0 | 0 | 0 | 0 | 0 | 0 | 0 | 0 |  | 0 | [9 empty] | Scarifying Existing Granular Surface to a Depth of 50 mm by Manual Means
Scarifying Existing Granular Surface to a Depth of 50 mm by Manual Means ; (i) Scarifying the existing granular road surface to a depth of 50 mm and disposal of scarified material within all lifts and leads upto 1000 metres, including all labour, usage charges of all machinery etc., complete. | Sqm | NH ZONE BENGALURU 2022-23. | 20 | 3.14 (i) | 42 | 43 | 43 | [6 empty] | 0 | 0 | 0 | 0 | 0 | 0 | 0 | 0 | 0 | 0 | 0 | 0 | 0 | 0 | 0 | 0 |  | 43 | [6 empty] | 2 | Scarifying Existing Granular Surface to a Depth of 50 mm by Manual Means ; | (i) | Scarifying the existing granular road surface to a depth of 50 mm and disposal of scarified material within all lifts and leads upto 1000 metres, including all labour, usage charges of all machinery etc., complete.
Note In case material is to be reused at site, transportation cost catered above for disposal shall be deducted. | Sqm | NH ZONE BENGALURU 2022-23. | 21 |  | 13.1 | 13.4 | 13.6 | [6 empty] | 0 | 0 | 0 | 0 | 0 | 0 | 0 | 0 | 0 | 0 | 0 | 0 | 0 | 0 | 0 | 0 |  | 13.6 | [8 empty] | Note | In case material is to be reused at site, transportation cost catered above for disposal shall be deducted.
Scarifying Existing Granular Surface to a Depth of 50 mm by Manual Means : (ii) By Mechanical Means using Hydraulic excavator | Sqm | NH ZONE BENGALURU 2022-23. | 21 | 3.14 (ii) | 4.9 | 5.2456 | 6.5 | [6 empty] | 0 | 0 | 0 | 0 | 0 | 0 | 0 | 0 | 0 | 0 | 0 | 0 | 0 | 0 | 0 | 0 |  | 6.5 | [6 empty] | 2 | Scarifying Existing Granular Surface to a Depth of 50 mm by Manual Means : | (ii) | By Mechanical Means using Hydraulic excavator
Scarifying Existing Granular Surface to a Depth of 50 mm by Manual Means : (iii) By Mechanical Means using Motor Grader | Sqm | NH ZONE BENGALURU 2022-23. | 21 | 3.14 (iii) | 6.55 | 6.9 | 8.85 | [6 empty] | 0 | 0 | 0 | 0 | 0 | 0 | 0 | 0 | 0 | 0 | 0 | 0 | 0 | 0 | 0 | 0 |  | 8.85 | [6 empty] | 2 | Scarifying Existing Granular Surface to a Depth of 50 mm by Manual Means : | (iii) | By Mechanical Means using Motor Grader
Note In case material is to be reused at site, transportation cost catered above for disposal shall be deducted. | Sqm | NH ZONE BENGALURU 2022-23. | 21 |  | 13.1 | 13.4 | 13.6 | [6 empty] | 0 | 0 | 0 | 0 | 0 | 0 | 0 | 0 | 0 | 0 | 0 | 0 | 0 | 0 | 0 | 0 |  | 13.6 | [8 empty] | Note | In case material is to be reused at site, transportation cost catered above for disposal shall be deducted.
Scarifying the existing bituminous surface to a depth of 50 mm and disposal of scarified material within all lifts and leads upto 1000 metres including all labour, usage charges of all machinery etc., complete. | Sqm | NH ZONE BENGALURU 2022-23. | 21 | 3.15 | 4.9 | 5.25 | 6.5 | [6 empty] | 0 | 0 | 0 | 0 | 0 | 0 | 0 | 0 | 0 | 0 | 0 | 0 | 0 | 0 | 0 | 0 |  | 6.5 | [9 empty] | Scarifying the existing bituminous surface to a depth of 50 mm and disposal of scarified material within all lifts and leads upto 1000 metres including all labour, usage charges of all machinery etc., complete.
Scarifying the existing bituminous surface to a depth of 50 mm and disposal of scarified material within all lifts and leads upto 1000 metres including all labour, usage charges of all machinery etc., complete. (i) By Mechanical Means using Hydraulic excavator | Sqm | NH ZONE BENGALURU 2022-23. | 21 | 3.15 (i) | 5.85 | 6.3 | 8.1 | [6 empty] | 0 | 0 | 0 | 0 | 0 | 0 | 0 | 0 | 0 | 0 | 0 | 0 | 0 | 0 | 0 | 0 |  | 8.1 | [6 empty] | 2 | Scarifying the existing bituminous surface to a depth of 50 mm and disposal of scarified material within all lifts and leads upto 1000 metres including all labour, usage charges of all machinery etc., complete. | (i) | By Mechanical Means using Hydraulic excavator
Scarifying the existing bituminous surface to a depth of 50 mm and disposal of scarified material within all lifts and leads upto 1000 metres including all labour, usage charges of all machinery etc., complete. (ii) By Mechanical Means using Motor Grader | Sqm | NH ZONE BENGALURU 2022-23. | 21 | 3.15 (ii) | 6.65 | 7 | 9 | [6 empty] | 0 | 0 | 0 | 0 | 0 | 0 | 0 | 0 | 0 | 0 | 0 | 0 | 0 | 0 | 0 | 0 |  | 9 | [6 empty] | 2 | Scarifying the existing bituminous surface to a depth of 50 mm and disposal of scarified material within all lifts and leads upto 1000 metres including all labour, usage charges of all machinery etc., complete. | (ii) | By Mechanical Means using Motor Grader
Construction of Embankment with Material obtained from Borrow pits |  | NH ZONE BENGALURU 2022-23. | 21 | 3.16. | [9 empty] | 0 | 0 | 0 | 0 | 0 | 0 | 0 | 0 | 0 | 0 | 0 | 0 | 0 | 0 | 0 | 0 |  | 0 | [9 empty] | Construction of Embankment with Material obtained from Borrow pits
Construction of Embankment with Material obtained from Borrow pits : Construction of embankment with approved material obtained from borrow pits laid in layers not exceeding 250 mm loose thickness, spreading, breaking clods, removal of roots and other organic materials to the required line, grade and cross section including watering, consolidation by roller to the desired field density not less than 95% of maximum dry density including all lead, lifts, loading, unloading, all labour, usage charges of all machinery etc., complete as per table 300-2. | Cum | NH ZONE BENGALURU 2022-23. | 21 | 3.16 | 424 | 440 | 472 | [6 empty] | 0 | 0 | 0 | 0 | 0 | 0 | 0 | 0 | 0 | 0 | 0 | 0 | 0 | 0 | 0 | 0 |  | 472 | [6 empty] | 2 | Construction of Embankment with Material obtained from Borrow pits : |  | Construction of embankment with approved material obtained from borrow pits laid in layers not exceeding 250 mm loose thickness, spreading, breaking clods, removal of roots and other organic materials to the required line, grade and cross section including watering, consolidation by roller to the desired field density not less than 95% of maximum dry density including all lead, lifts, loading, unloading, all labour, usage charges of all machinery etc., complete as per table 300-2.
Note Compensation for earth will vary from place to place and will have to be assessed realistically as per particular ground situation. In case earth is available from Govt. land, compensation for earth will not be required. The position is required to be clearly stated in the cost estimate. |  | NH ZONE BENGALURU 2022-23. | 21 | [10 empty] | 0 | 0 | 0 | 0 | 0 | 0 | 0 | 0 | 0 | 0 | 0 | 0 | 0 | 0 | 0 | 0 |  | 0 | [8 empty] | Note | Compensation for earth will vary from place to place and will have to be assessed realistically as per particular ground situation. In case earth is available from Govt. land, compensation for earth will not be required. The position is required to be clearly stated in the cost estimate.
Construction of Embankment with Material Deposited from Roadway Cutting |  | NH ZONE BENGALURU 2022-23. | 22 | 3.17. | [9 empty] | 0 | 0 | 0 | 0 | 0 | 0 | 0 | 0 | 0 | 0 | 0 | 0 | 0 | 0 | 0 | 0 |  | 0 | [9 empty] | Construction of Embankment with Material Deposited from Roadway Cutting
Construction of Embankment with Material Deposited from Roadway Cutting : Construction of embankment with approved materials deposited at site from roadway cutting and excavation from drain and foundation of other structures graded and compacted to meet requirement of table 300-2.laid in layers not exceeding 250 mm loose thickness, spreading, breaking clods, removal of roots and other organic materials to the required line, grade and cross section including watering, spreading, grading by motor grader and consolidation by roller with desired field density not less than 95% of maximum dry density within a lead of 100 meters, including all lead, lifts, loading, unloading, all labour, usage charges of all machinery etc., complete. | Cum | NH ZONE BENGALURU 2022-23. | 22 | 3.17 | 53 | 57 | 60 | [6 empty] | 0 | 0 | 0 | 0 | 0 | 0 | 0 | 0 | 0 | 0 | 0 | 0 | 0 | 0 | 0 | 0 |  | 60 | [6 empty] | 2 | Construction of Embankment with Material Deposited from Roadway Cutting : |  | Construction of embankment with approved materials deposited at site from roadway cutting and excavation from drain and foundation of other structures graded and compacted to meet requirement of table 300-2.laid in layers not exceeding 250 mm loose thickness, spreading, breaking clods, removal of roots and other organic materials to the required line, grade and cross section including watering, spreading, grading by motor grader and consolidation by roller with desired field density not less than 95% of maximum dry density within a lead of 100 meters, including all lead, lifts, loading, unloading, all labour, usage charges of all machinery etc., complete.
Construction of Subgrade and Earthen Shoulders |  | NH ZONE BENGALURU 2022-23. | 22 | 3.18. | [9 empty] | 0 | 0 | 0 | 0 | 0 | 0 | 0 | 0 | 0 | 0 | 0 | 0 | 0 | 0 | 0 | 0 |  | 0 | [9 empty] | Construction of Subgrade and Earthen Shoulders
Construction of Subgrade and Earthen Shoulders : Construction of sub-grade and earthen shoulders with approved material obtained from borrow pits, transporting to site, spreading, grading to required slope and compacted to meet requirement of table No. 300-2 laid in layers not exceeding 250 mm thick and compacting it by mechanical means after adding water to its OMC, so as to achieve 97% compaction of maximum dry density and finish the surface to the required camber, grade and cross section etc., speading, grading by motor grador, consolidation by roller including all lead, lifts, loading, unloading, all labour, usage charges of machinery etc., complete. (New road formation) | Cum | NH ZONE BENGALURU 2022-23. | 22 | 3.18 | 426 | 442 | 475 | [6 empty] | 0 | 0 | 0 | 0 | 0 | 0 | 0 | 0 | 0 | 0 | 0 | 0 | 0 | 0 | 0 | 0 |  | 475 | [6 empty] | 2 | Construction of Subgrade and Earthen Shoulders : |  | Construction of sub-grade and earthen shoulders with approved material obtained from borrow pits, transporting to site, spreading, grading to required slope and compacted to meet requirement of table No. 300-2 laid in layers not exceeding 250 mm thick and compacting it by mechanical means after adding water to its OMC, so as to achieve 97% compaction of maximum dry density and finish the surface to the required camber, grade and cross section etc., speading, grading by motor grador, consolidation by roller including all lead, lifts, loading, unloading, all labour, usage charges of machinery etc., complete. (New road formation)
Construction of Subgrade and Earthen Shoulders with Material Deposited from Roadway Cutting |  | NH ZONE BENGALURU 2022-23. | 23 | 3.19. | [9 empty] | 0 | 0 | 0 | 0 | 0 | 0 | 0 | 0 | 0 | 0 | 0 | 0 | 0 | 0 | 0 | 0 |  | 0 | [9 empty] | Construction of Subgrade and Earthen Shoulders with Material Deposited from Roadway Cutting
Construction of Subgrade and Earthen Shoulders with Material Deposited from Roadway Cutting : Construction of sub-grade and earthen shoulders with Material Deposited from Roadway Cutting transporting to site, spreading, grading to required slope and compacted to meet requirement of table No. 300-2 laid in layers not exceeding 250 mm thick and compacting it by mechanical means after adding water to its OMC, so as to achieve 97% compaction of maximum dry density and finish the surface to the required camber, grade and cross section etc., speading, grading by motor grador , consolidation by roller including all lead, lifts, loading, unloading, all labour, usage charges of all machinery etc., complete. | Cum | NH ZONE BENGALURU 2022-23. | 23 | 3.19 | 54 | 58 | 61 | [6 empty] | 0 | 0 | 0 | 0 | 0 | 0 | 0 | 0 | 0 | 0 | 0 | 0 | 0 | 0 | 0 | 0 |  | 61 | [6 empty] | 2 | Construction of Subgrade and Earthen Shoulders with Material Deposited from Roadway Cutting : |  | Construction of sub-grade and earthen shoulders with Material Deposited from Roadway Cutting transporting to site, spreading, grading to required slope and compacted to meet requirement of table No. 300-2 laid in layers not exceeding 250 mm thick and compacting it by mechanical means after adding water to its OMC, so as to achieve 97% compaction of maximum dry density and finish the surface to the required camber, grade and cross section etc., speading, grading by motor grador , consolidation by roller including all lead, lifts, loading, unloading, all labour, usage charges of all machinery etc., complete.
Compacting Original Ground |  | NH ZONE BENGALURU 2022-23. | 23 | 3.2 | [9 empty] | 0 | 0 | 0 | 0 | 0 | 0 | 0 | 0 | 0 | 0 | 0 | 0 | 0 | 0 | 0 | 0 |  | 0 | [9 empty] | Compacting Original Ground
Case-I :Compacting original ground supporting sub grade |  | NH ZONE BENGALURU 2022-23. | 23 | [10 empty] | 0 | 0 | 0 | 0 | 0 | 0 | 0 | 0 | 0 | 0 | 0 | 0 | 0 | 0 | 0 | 0 |  | 0 | [8 empty] | Case-I | :Compacting original ground supporting sub grade
Compacting original ground supporting sub grade : Loosening, leveling and Compacting original ground supporting embankment to facilitate placement of first layer of embankment, scarified to a depth of 150 mm, mixed with water at OMC and then compacted by rolling so as to achieve minimum dry density as given in Table 300-2 for subgrade construction including all lead, lifts, loading, unloading, all labour, usage charges of all machinery etc., complete. | Cum | NH ZONE BENGALURU 2022-23. | 23 | 3.20 Case-I | 85 | 94 | 93 | [6 empty] | 0 | 0 | 0 | 0 | 0 | 0 | 0 | 0 | 0 | 0 | 0 | 0 | 0 | 0 | 0 | 0 |  | 93 | [6 empty] | 2 | Compacting original ground supporting sub grade : |  | Loosening, leveling and Compacting original ground supporting embankment to facilitate placement of first layer of embankment, scarified to a depth of 150 mm, mixed with water at OMC and then compacted by rolling so as to achieve minimum dry density as given in Table 300-2 for subgrade construction including all lead, lifts, loading, unloading, all labour, usage charges of all machinery etc., complete.
Case-II :Compacting original ground supporting embankment |  | NH ZONE BENGALURU 2022-23. | 23 | [10 empty] | 0 | 0 | 0 | 0 | 0 | 0 | 0 | 0 | 0 | 0 | 0 | 0 | 0 | 0 | 0 | 0 |  | 0 | [8 empty] | Case-II | :Compacting original ground supporting embankment
Compacting original ground supporting embankment : Loosening, leveling and Compacting original ground supporting embankment to facilitate placement of first layer of embankment, scarified to a depth of 150 mm, mixed with water at OMC and then compacted by rolling so as to achieve minimum dry density as given in Table 300-2 for embankment construction in layers , spreading, braking, clods, removal of roots and other organic materials to the required line, grade and cross-section including watering, consolidation to the desired field density not less than 97% of maximum dry density including all labour, usage charges of all machinery etc., complete. | Cum | NH ZONE BENGALURU 2022-23. | 23 | 3.20 Case-II | 97 | 108 | 108 | [6 empty] | 0 | 0 | 0 | 0 | 0 | 0 | 0 | 0 | 0 | 0 | 0 | 0 | 0 | 0 | 0 | 0 |  | 108 | [6 empty] | 2 | Compacting original ground supporting embankment : |  | Loosening, leveling and Compacting original ground supporting embankment to facilitate placement of first layer of embankment, scarified to a depth of 150 mm, mixed with water at OMC and then compacted by rolling so as to achieve minimum dry density as given in Table 300-2 for embankment construction in layers , spreading, braking, clods, removal of roots and other organic materials to the required line, grade and cross-section including watering, consolidation to the desired field density not less than 97% of maximum dry density including all labour, usage charges of all machinery etc., complete.
Stripping and Storing Top Soil |  | NH ZONE BENGALURU 2022-23. | 24 | 3.21. | [9 empty] | 0 | 0 | 0 | 0 | 0 | 0 | 0 | 0 | 0 | 0 | 0 | 0 | 0 | 0 | 0 | 0 |  | 0 | [9 empty] | Stripping and Storing Top Soil
Stripping and Storing Top Soil : Stripping, storing of top soil by road side at 15 m internal and re-application on embankment slopes, cut slopes and other areas in localities where the available embankment material is not conducive to plant growth including all lead, lifts, all labour, usage charges of machinery etc., complete. | Cum | NH ZONE BENGALURU 2022-23. | 24 | 3.21 | 100 | 108 | 128 | [6 empty] | 0 | 0 | 0 | 0 | 0 | 0 | 0 | 0 | 0 | 0 | 0 | 0 | 0 | 0 | 0 | 0 |  | 128 | [6 empty] | 2 | Stripping and Storing Top Soil : |  | Stripping, storing of top soil by road side at 15 m internal and re-application on embankment slopes, cut slopes and other areas in localities where the available embankment material is not conducive to plant growth including all lead, lifts, all labour, usage charges of machinery etc., complete.
Stripping, Storing and Re-laying Top Soil from Borrow Areas in Agriculture Fields. |  | NH ZONE BENGALURU 2022-23. | 24 | 3.22. | [9 empty] | 0 | 0 | 0 | 0 | 0 | 0 | 0 | 0 | 0 | 0 | 0 | 0 | 0 | 0 | 0 | 0 |  | 0 | [9 empty] | Stripping, Storing and Re-laying Top Soil from Borrow Areas in Agriculture Fields.
Stripping, Storing and Re-laying Top Soil from Borrow Areas in Agriculture Fields : Stripping of top soil from borrow areas located in agriculture fields, storing at a suitable place, spreading and re-laying after taking the borrow earth to maintain fertility of the agricultural field, finishing it to the required levels and satisfaction of the farmer including all lead, lifts, all labour, usage charges of all machinery etc., complete. | Cum | NH ZONE BENGALURU 2022-23. | 24 | 3.22 | 177 | 187 | 240 | [6 empty] | 0 | 0 | 0 | 0 | 0 | 0 | 0 | 0 | 0 | 0 | 0 | 0 | 0 | 0 | 0 | 0 |  | 240 | [6 empty] | 2 | Stripping, Storing and Re-laying Top Soil from Borrow Areas in Agriculture Fields : |  | Stripping of top soil from borrow areas located in agriculture fields, storing at a suitable place, spreading and re-laying after taking the borrow earth to maintain fertility of the agricultural field, finishing it to the required levels and satisfaction of the farmer including all lead, lifts, all labour, usage charges of all machinery etc., complete.
Turfing with Sods |  | NH ZONE BENGALURU 2022-23. | 24 | 3.23. | [9 empty] | 0 | 0 | 0 | 0 | 0 | 0 | 0 | 0 | 0 | 0 | 0 | 0 | 0 | 0 | 0 | 0 |  | 0 | [9 empty] | Turfing with Sods
Turfing with Sods : Furnishing and laying of the live sods of perennial turf forming grass on embankment slope, verges or other locations shown on the drawing or as directed by the engineer including preparation of ground, fetching of sods and watering, including all lead, lifts, all labour, usage charges of all machinery etc., complete. | Sqm | NH ZONE BENGALURU 2022-23. | 24 | 3.23 | 42 | 44 | 49 | [6 empty] | 0 | 0 | 0 | 0 | 0 | 0 | 0 | 0 | 0 | 0 | 0 | 0 | 0 | 0 | 0 | 0 |  | 49 | [6 empty] | 2 | Turfing with Sods : |  | Furnishing and laying of the live sods of perennial turf forming grass on embankment slope, verges or other locations shown on the drawing or as directed by the engineer including preparation of ground, fetching of sods and watering, including all lead, lifts, all labour, usage charges of all machinery etc., complete.
Seeding and Mulching |  | NH ZONE BENGALURU 2022-23. | 24 | 3.24. | [9 empty] | 0 | 0 | 0 | 0 | 0 | 0 | 0 | 0 | 0 | 0 | 0 | 0 | 0 | 0 | 0 | 0 |  | 0 | [9 empty] | Seeding and Mulching
Seeding and Mulching : Preparation of seed bed on previously laid top soil, furnishing and placing of seeds, fertilizer, mulching material, applying bituminous emulsion at the rate of 0.23 litres per sqm and laying and fixing jute netting, including watering for 3 months all as per clause 308 including all lead, lifts, all labour, usage charges of machinery etc., complete. | Sqm | NH ZONE BENGALURU 2022-23. | 24 | 3.24 | 118 | 124 | 143 | [6 empty] | 0 | 0 | 0 | 0 | 0 | 0 | 0 | 0 | 0 | 0 | 0 | 0 | 0 | 0 | 0 | 0 |  | 143 | [6 empty] | 2 | Seeding and Mulching : |  | Preparation of seed bed on previously laid top soil, furnishing and placing of seeds, fertilizer, mulching material, applying bituminous emulsion at the rate of 0.23 litres per sqm and laying and fixing jute netting, including watering for 3 months all as per clause 308 including all lead, lifts, all labour, usage charges of machinery etc., complete.
Surface Drains in Soil (New) |  | NH ZONE BENGALURU 2022-23. | 25 | 3.25 | [9 empty] | 0 | 0 | 0 | 0 | 0 | 0 | 0 | 0 | 0 | 0 | 0 | 0 | 0 | 0 | 0 | 0 |  | 0 | [9 empty] | Surface Drains in Soil (New)
Construction of unlined surface drains of average cross sectional area 0.40 sqm in soil to specified lines, grades, levels and dimensions to the requirement of clause 301 and 309. Excavated material to be used in embankment within a lead of 1000 metres including all lead, lifts, all labour, usage charges of all machinery etc., complete. |  | NH ZONE BENGALURU 2022-23. | 25 | [10 empty] | 0 | 0 | 0 | 0 | 0 | 0 | 0 | 0 | 0 | 0 | 0 | 0 | 0 | 0 | 0 | 0 |  | 0 | [9 empty] | Construction of unlined surface drains of average cross sectional area 0.40 sqm in soil to specified lines, grades, levels and dimensions to the requirement of clause 301 and 309. Excavated material to be used in embankment within a lead of 1000 metres including all lead, lifts, all labour, usage charges of all machinery etc., complete.
Surface Drains in Soil (New) : Construction of unlined surface drains of average cross sectional area 0.40 sqm in soil to specified lines, grades, levels and dimensions to the requirement of clause 301 and 309. Excavated material to be used in embankment within a lead of 1000 metres including all lead, lifts, all labour, usage charges of all machinery etc., complete. A Mechanical Means | Metre | NH ZONE BENGALURU 2022-23. | 25 | 3.25 A | 57 | 58 | 59 | [6 empty] | 0 | 0 | 0 | 0 | 0 | 0 | 0 | 0 | 0 | 0 | 0 | 0 | 0 | 0 | 0 | 0 |  | 59 | [6 empty] | 2 | Surface Drains in Soil (New) : Construction of unlined surface drains of average cross sectional area 0.40 sqm in soil to specified lines, grades, levels and dimensions to the requirement of clause 301 and 309. Excavated material to be used in embankment within a lead of 1000 metres including all lead, lifts, all labour, usage charges of all machinery etc., complete. | A | Mechanical Means
Surface Drains in Soil (New) : Construction of unlined surface drains of average cross sectional area 0.40 sqm in soil to specified lines, grades, levels and dimensions to the requirement of clause 301 and 309. Excavated material to be used in embankment within a lead of 1000 metres including all lead, lifts, all labour, usage charges of all machinery etc., complete. B Manual Means | Metre | NH ZONE BENGALURU 2022-23. | 25 | 3.25 B | 180 | 184 | 187 | [6 empty] | 0 | 0 | 0 | 0 | 0 | 0 | 0 | 0 | 0 | 0 | 0 | 0 | 0 | 0 | 0 | 0 |  | 187 | [6 empty] | 2 | Surface Drains in Soil (New) : Construction of unlined surface drains of average cross sectional area 0.40 sqm in soil to specified lines, grades, levels and dimensions to the requirement of clause 301 and 309. Excavated material to be used in embankment within a lead of 1000 metres including all lead, lifts, all labour, usage charges of all machinery etc., complete. | B | Manual Means
Note Where lining of drain is provided, quantity shall be worked out based on approved design and drawing and priced on rate of cement concrete of approved grade or stone/brick masonry as the case may be. |  | NH ZONE BENGALURU 2022-23. | 25 | [10 empty] | 0 | 0 | 0 | 0 | 0 | 0 | 0 | 0 | 0 | 0 | 0 | 0 | 0 | 0 | 0 | 0 |  | 0 | [8 empty] | Note | Where lining of drain is provided, quantity shall be worked out based on approved design and drawing and priced on rate of cement concrete of approved grade or stone/brick masonry as the case may be.
Surface Drains in Ordinary Rock |  | NH ZONE BENGALURU 2022-23. | 25 | 3.26 | [9 empty] | 0 | 0 | 0 | 0 | 0 | 0 | 0 | 0 | 0 | 0 | 0 | 0 | 0 | 0 | 0 | 0 |  | 0 | [9 empty] | Surface Drains in Ordinary Rock
Construction of unlined surface drain of average cross sectional area 0.4 sqm in ordinary rock to specified lines, grades, levels and dimensions as per approved design and to the requirement of clause 301 to 309. Excavated material to be used in embankment at site within a lead of 1000 m, including all lead, lifts, all labour, usage charges of all machinery etc., complete. |  | NH ZONE BENGALURU 2022-23. | 25 | [10 empty] | 0 | 0 | 0 | 0 | 0 | 0 | 0 | 0 | 0 | 0 | 0 | 0 | 0 | 0 | 0 | 0 |  | 0 | [9 empty] | Construction of unlined surface drain of average cross sectional area 0.4 sqm in ordinary rock to specified lines, grades, levels and dimensions as per approved design and to the requirement of clause 301 to 309. Excavated material to be used in embankment at site within a lead of 1000 m, including all lead, lifts, all labour, usage charges of all machinery etc., complete.
Surface Drains in Ordinary Rock : Construction of unlined surface drain of average cross sectional area 0.4 sqm in ordinary rock to specified lines, grades, levels and dimensions as per approved design and to the requirement of clause 301 to 309. Excavated material to be used in embankment at site within a lead of 1000 m, including all lead, lifts, all labour, usage charges of all machinery etc., complete. A Mechanical Means | Metre | NH ZONE BENGALURU 2022-23. | 25 | 3.26 A | 79 | 80 | 81 | [6 empty] | 0 | 0 | 0 | 0 | 0 | 0 | 0 | 0 | 0 | 0 | 0 | 0 | 0 | 0 | 0 | 0 |  | 81 | [6 empty] | 2 | Surface Drains in Ordinary Rock : Construction of unlined surface drain of average cross sectional area 0.4 sqm in ordinary rock to specified lines, grades, levels and dimensions as per approved design and to the requirement of clause 301 to 309. Excavated material to be used in embankment at site within a lead of 1000 m, including all lead, lifts, all labour, usage charges of all machinery etc., complete. | A | Mechanical Means
Surface Drains in Ordinary Rock : Construction of unlined surface drain of average cross sectional area 0.4 sqm in ordinary rock to specified lines, grades, levels and dimensions as per approved design and to the requirement of clause 301 to 309. Excavated material to be used in embankment at site within a lead of 1000 m, including all lead, lifts, all labour, usage charges of all machinery etc., complete. B Manual Means | Metre | NH ZONE BENGALURU 2022-23. | 25 | 3.26 B | 256 | 261 | 266 | [6 empty] | 0 | 0 | 0 | 0 | 0 | 0 | 0 | 0 | 0 | 0 | 0 | 0 | 0 | 0 | 0 | 0 |  | 266 | [6 empty] | 2 | Surface Drains in Ordinary Rock : Construction of unlined surface drain of average cross sectional area 0.4 sqm in ordinary rock to specified lines, grades, levels and dimensions as per approved design and to the requirement of clause 301 to 309. Excavated material to be used in embankment at site within a lead of 1000 m, including all lead, lifts, all labour, usage charges of all machinery etc., complete. | B | Manual Means
Surface Drains in Hard Rock |  | NH ZONE BENGALURU 2022-23. | 25 | 3.27. | [9 empty] | 0 | 0 | 0 | 0 | 0 | 0 | 0 | 0 | 0 | 0 | 0 | 0 | 0 | 0 | 0 | 0 |  | 0 | [9 empty] | Surface Drains in Hard Rock
Surface Drains in Hard Rock : Rate per metre may be worked out based on quantity of hard rock as per design. For rate of hard rock cutting, refer relevant item in this chapter. |  | NH ZONE BENGALURU 2022-23. | 25 | 3.27 | [9 empty] | 0 | 0 | 0 | 0 | 0 | 0 | 0 | 0 | 0 | 0 | 0 | 0 | 0 | 0 | 0 | 0 |  | 0 | [6 empty] | 2 | Surface Drains in Hard Rock : |  | Rate per metre may be worked out based on quantity of hard rock as per design. For rate of hard rock cutting, refer relevant item in this chapter.
Sub-Surface Drains with Perforated Pipe |  | NH ZONE BENGALURU 2022-23. | 26 | 3.28. | [9 empty] | 0 | 0 | 0 | 0 | 0 | 0 | 0 | 0 | 0 | 0 | 0 | 0 | 0 | 0 | 0 | 0 |  | 0 | [9 empty] | Sub-Surface Drains with Perforated Pipe
Sub-Surface Drains with Perforated Pipe : Construction of surface drain with perforated pipe of 100 mm internal diameter of PVC metal/ asbestos cement/ cement concrete, closely jointed, perforations ranging from 3 mm to 6 mm depending upon size of material surrounding the pipe, with 150 mm beddng below the pipe and 300 mm cushion above the pipe cross section of excavaton 450 x 550 mm. Excavated material to be utlised in roadway at site, including all lead, lifts, all labour, usage charges of all machinery etc., complete. | Metre | NH ZONE BENGALURU 2022-23. | 26 | 3.28 | 780 | 794 | 808 | [6 empty] | 0 | 0 | 0 | 0 | 0 | 0 | 0 | 0 | 0 | 0 | 0 | 0 | 0 | 0 | 0 | 0 |  | 808 | [6 empty] | 2 | Sub-Surface Drains with Perforated Pipe : |  | Construction of surface drain with perforated pipe of 100 mm internal diameter of PVC metal/ asbestos cement/ cement concrete, closely jointed, perforations ranging from 3 mm to 6 mm depending upon size of material surrounding the pipe, with 150 mm beddng below the pipe and 300 mm cushion above the pipe cross section of excavaton 450 x 550 mm. Excavated material to be utlised in roadway at site, including all lead, lifts, all labour, usage charges of all machinery etc., complete.
Note: Type of pipe may be modified upon provision in design |  | NH ZONE BENGALURU 2022-23. | 26 | [10 empty] | 0 | 0 | 0 | 0 | 0 | 0 | 0 | 0 | 0 | 0 | 0 | 0 | 0 | 0 | 0 | 0 |  | 0 | [8 empty] | Note: | Type of pipe may be modified upon provision in design
Aggregate Sub-Surface Drains |  | NH ZONE BENGALURU 2022-23. | 26 | 3.29. | [9 empty] | 0 | 0 | 0 | 0 | 0 | 0 | 0 | 0 | 0 | 0 | 0 | 0 | 0 | 0 | 0 | 0 |  | 0 | [9 empty] | Aggregate Sub-Surface Drains
Aggregate Sub-Surface Drains : Construction of aggregate sub surface drain 300 mm x 450 mm with aggregates conforming to table 300-4, excavated material to be utilised in roadway including all lead, lifts, all labour, usage charges of all machinery etc., complete. | Metre | NH ZONE BENGALURU 2022-23. | 26 | 3.29 | 292 | 297 | 303 | [6 empty] | 0 | 0 | 0 | 0 | 0 | 0 | 0 | 0 | 0 | 0 | 0 | 0 | 0 | 0 | 0 | 0 |  | 303 | [6 empty] | 2 | Aggregate Sub-Surface Drains : |  | Construction of aggregate sub surface drain 300 mm x 450 mm with aggregates conforming to table 300-4, excavated material to be utilised in roadway including all lead, lifts, all labour, usage charges of all machinery etc., complete.
Underground Drain at Edge of Pavement |  | NH ZONE BENGALURU 2022-23. | 26 | 3.30. | [9 empty] | 0 | 0 | 0 | 0 | 0 | 0 | 0 | 0 | 0 | 0 | 0 | 0 | 0 | 0 | 0 | 0 |  | 0 | [9 empty] | Underground Drain at Edge of Pavement
Underground Drain at Edge of Pavement : Construction of an underground drain 1 m x 1 m (inside dimensions) lined with RCC M-20, 15 cm thick and covered with RCC slab10 cm in thickness on urban roads. excavation, including cost of all labour, materials, usage charges of all machinery etc.,excluding cost of steel & fabrication charges etc., complete. | Metre | NH ZONE BENGALURU 2022-23. | 26 | 3.3 | 5513 | 5618 | 5734 | [6 empty] | 0 | 0 | 0 | 0 | 0 | 0 | 0 | 0 | 0 | 0 | 0 | 0 | 0 | 0 | 0 | 0 |  | 5734 | [6 empty] | 2 | Underground Drain at Edge of Pavement : |  | Construction of an underground drain 1 m x 1 m (inside dimensions) lined with RCC M-20, 15 cm thick and covered with RCC slab10 cm in thickness on urban roads. excavation, including cost of all labour, materials, usage charges of all machinery etc.,excluding cost of steel & fabrication charges etc., complete.
Preparation and Surface Treatment of Formation. |  | NH ZONE BENGALURU 2022-23. | 26 | 3.31. | [9 empty] | 0 | 0 | 0 | 0 | 0 | 0 | 0 | 0 | 0 | 0 | 0 | 0 | 0 | 0 | 0 | 0 |  | 0 | [9 empty] | Preparation and Surface Treatment of Formation.
Preparation and Surface Treatment of Formation : Preparation and surface treatment of formation by removing mud and slurry, watering to the extent needed to maintain the desired moisture content, trimming to the required line, grade, profile and rolling with 8-10 tonne smooth wheeled roller, complete as per clause 310, including all labour, usage charges of all machinery, materials etc., complete. | Sqm | NH ZONE BENGALURU 2022-23. | 26 | 3.31 | 3.6483 | 3.75 | 4.05 | [6 empty] | 0 | 0 | 0 | 0 | 0 | 0 | 0 | 0 | 0 | 0 | 0 | 0 | 0 | 0 | 0 | 0 |  | 4.05 | [6 empty] | 2 | Preparation and Surface Treatment of Formation : |  | Preparation and surface treatment of formation by removing mud and slurry, watering to the extent needed to maintain the desired moisture content, trimming to the required line, grade, profile and rolling with 8-10 tonne smooth wheeled roller, complete as per clause 310, including all labour, usage charges of all machinery, materials etc., complete.
Construction of Rock fill Embankment with all lifts and lead upto 5 Km |  | NH ZONE BENGALURU 2022-23. | 27 | 3.32. | [9 empty] | 0 | 0 | 0 | 0 | 0 | 0 | 0 | 0 | 0 | 0 | 0 | 0 | 0 | 0 | 0 | 0 |  | 0 | [9 empty] | Construction of Rock fill Embankment with all lifts and lead upto 5 Km
Construction of Rock fill Embankment with all lifts and lead upto 5 Km : Construction of rock fill embankment from roadway excavation with broken hard rock fragments of size not exceeding 300 mm laid in layers not exceeding 500 mm thick including filling of surface voids with stone spalls, blinding top layer with granular material, rolled with vibratory road roller, complete as per clause 313, .including all lead, lifts, all labour, usage charges of all machinery etc., complete. | Cum | NH ZONE BENGALURU 2022-23. | 27 | 3.32 | 119 | 130 | 162 | [6 empty] | 0 | 0 | 0 | 0 | 0 | 0 | 0 | 0 | 0 | 0 | 0 | 0 | 0 | 0 | 0 | 0 |  | 162 | [6 empty] | 2 | Construction of Rock fill Embankment with all lifts and lead upto 5 Km : |  | Construction of rock fill embankment from roadway excavation with broken hard rock fragments of size not exceeding 300 mm laid in layers not exceeding 500 mm thick including filling of surface voids with stone spalls, blinding top layer with granular material, rolled with vibratory road roller, complete as per clause 313, .including all lead, lifts, all labour, usage charges of all machinery etc., complete.
Note It is assumed that rock is available locally at site from roadway cutting. In case, portion of the rock requires breaking to acceptable size of 300 mm, breaking charges will have to be added. |  | NH ZONE BENGALURU 2022-23. | 27 | [10 empty] | 0 | 0 | 0 | 0 | 0 | 0 | 0 | 0 | 0 | 0 | 0 | 0 | 0 | 0 | 0 | 0 |  | 0 | [8 empty] | Note | It is assumed that rock is available locally at site from roadway cutting. In case, portion of the rock requires breaking to acceptable size of 300 mm, breaking charges will have to be added.
Work in Urban Roads |  | NH ZONE BENGALURU 2022-23. | 27 | 3.33 | [9 empty] | 0 | 0 | 0 | 0 | 0 | 0 | 0 | 0 | 0 | 0 | 0 | 0 | 0 | 0 | 0 | 0 |  | 0 | [9 empty] | Work in Urban Roads
The cost of earth work in urban roads inhabited area will be comparatively higher due to following reasons: |  | NH ZONE BENGALURU 2022-23. | 27 | [10 empty] | 0 | 0 | 0 | 0 | 0 | 0 | 0 | 0 | 0 | 0 | 0 | 0 | 0 | 0 | 0 | 0 |  | 0 | [9 empty] | The cost of earth work in urban roads inhabited area will be comparatively higher due to following reasons:
The cost of earth work in urban roads inhabbited area will be comparatively higher due to following reasons |  | NH ZONE BENGALURU 2022-23. | 27 | [10 empty] | 0 | 0 | 0 | 0 | 0 | 0 | 0 | 0 | 0 | 0 | 0 | 0 | 0 | 0 | 0 | 0 |  | 0 | [9 empty] | The cost of earth work in urban roads inhabbited area will be comparatively higher due to following reasons
a) There is mixed traffic on urban roads like slow moving hand and animal driven carts rickshaws cycles two / three wheeler apart from the usual vehicular traffic resulting in trafic jams. This causes loss of working time which may be in large range of 10-15 percent . |  | NH ZONE BENGALURU 2022-23. | 27 | [10 empty] | 0 | 0 | 0 | 0 | 0 | 0 | 0 | 0 | 0 | 0 | 0 | 0 | 0 | 0 | 0 | 0 |  | 0 | [9 empty] | a) There is mixed traffic on urban roads like slow moving hand and animal driven carts rickshaws cycles two / three wheeler apart from the usual vehicular traffic resulting in trafic jams. This causes loss of working time which may be in large range of 10-15 percent .
b) There Is considerable disruption of traffic adversely affecting the efficiency of the working parties including machineries due congestion caused by pedestrain traffic local road side vendors parking of vehicles on road side encroachment by the shopkeepers and local shop who makes use of berms of the road in front of these shops and unauthorised conversion of road berms into mini local market. The output of manpower and mahineries is substantially reduced due to factors mentioned above. |  | NH ZONE BENGALURU 2022-23. | 27 | [10 empty] | 0 | 0 | 0 | 0 | 0 | 0 | 0 | 0 | 0 | 0 | 0 | 0 | 0 | 0 | 0 | 0 |  | 0 | [9 empty] | b) There Is considerable disruption of traffic adversely affecting the efficiency of the working parties including machineries due congestion caused by pedestrain traffic local road side vendors parking of vehicles on road side encroachment by the shopkeepers and local shop who makes use of berms of the road in front of these shops and unauthorised conversion of road berms into mini local market. The output of manpower and mahineries is substantially reduced due to factors mentioned above.
c) Cost of living in urban areas is comparatively more resulting into higher wages. |  | NH ZONE BENGALURU 2022-23. | 28 | [10 empty] | 0 | 0 | 0 | 0 | 0 | 0 | 0 | 0 | 0 | 0 | 0 | 0 | 0 | 0 | 0 | 0 |  | 0 | [9 empty] | c) Cost of living in urban areas is comparatively more resulting into higher wages.
d) At times work is executed during night time due to heavy trafic during day time. This involves extra expenditure by way of making arrangement for lighting and special transport for working parties due to odd hour. |  | NH ZONE BENGALURU 2022-23. | 28 | [10 empty] | 0 | 0 | 0 | 0 | 0 | 0 | 0 | 0 | 0 | 0 | 0 | 0 | 0 | 0 | 0 | 0 |  | 0 | [9 empty] | d) At times work is executed during night time due to heavy trafic during day time. This involves extra expenditure by way of making arrangement for lighting and special transport for working parties due to odd hour.
In the light of above, the authorities engaged in preparing the cost estimates may exercise their judgement and cater for the additional cost to the extent of 2 to 3 percent, keeping in view the severity of the factors mentioned above , supporting details for the extra cost based on the actual conditions in specific cases will have to give in justification |  | NH ZONE BENGALURU 2022-23. | 28 | [10 empty] | 0 | 0 | 0 | 0 | 0 | 0 | 0 | 0 | 0 | 0 | 0 | 0 | 0 | 0 | 0 | 0 |  | 0 | [9 empty] | In the light of above, the authorities engaged in preparing the cost estimates may exercise their judgement and cater for the additional cost to the extent of 2 to 3 percent, keeping in view the severity of the factors mentioned above , supporting details for the extra cost based on the actual conditions in specific cases will have to give in justification
Embankment Construction with Fly ash/Pond ash available from coal or lignite burning thermal plants & waste material |  | NH ZONE BENGALURU 2022-23. | 28 | 3.34. | [9 empty] | 0 | 0 | 0 | 0 | 0 | 0 | 0 | 0 | 0 | 0 | 0 | 0 | 0 | 0 | 0 | 0 |  | 0 | [9 empty] | Embankment Construction with Fly ash/Pond ash available from coal or lignite burning thermal plants & waste material
Construction of embankment with Flyash conforming to table 1 of IRC: SP: 58 obtained from coal or lignite burning thermal power stations as waste material, spread and compacted in layer at OMC, all as specified in IRC: SP: 58 and as per approved plans. Considering soil blanketing of 2 mtrs either side for carriageway including all labour, usage charges of all machinery etc., complete. | Cum | NH ZONE BENGALURU 2022-23. | 28 | 3.34 | 115 | 121 | 130 | [6 empty] | 0 | 0 | 0 | 0 | 0 | 0 | 0 | 0 | 0 | 0 | 0 | 0 | 0 | 0 | 0 | 0 |  | 130 | [7 empty] | Embankment Construction with Fly ash/Pond ash available from coal or lignite burning thermal plants & waste material : |  | Construction of embankment with Flyash conforming to table 1 of IRC: SP: 58 obtained from coal or lignite burning thermal power stations as waste material, spread and compacted in layer at OMC, all as specified in IRC: SP: 58 and as per approved plans. Considering soil blanketing of 2 mtrs either side for carriageway including all labour, usage charges of all machinery etc., complete.
Note 1.As fly ash is available free of cost as waste material from Thermal Plants, cost of material has not been added. |  | NH ZONE BENGALURU 2022-23. | 29 | [10 empty] | 0 | 0 | 0 | 0 | 0 | 0 | 0 | 0 | 0 | 0 | 0 | 0 | 0 | 0 | 0 | 0 |  | 0 | [8 empty] | Note | 1.As fly ash is available free of cost as waste material from Thermal Plants, cost of material has not been added.
2.The earth cover on sides and intermediate layers of earth sandwiching the flyash have not been included in this analysis. |  | NH ZONE BENGALURU 2022-23. | 29 | [10 empty] | 0 | 0 | 0 | 0 | 0 | 0 | 0 | 0 | 0 | 0 | 0 | 0 | 0 | 0 | 0 | 0 |  | 0 | [9 empty] | 2.The earth cover on sides and intermediate layers of earth sandwiching the flyash have not been included in this analysis.
A Granular Sub-Base with Close /Coarse Graded Material (Table:- 400-1) Plant mix method |  | NH ZONE BENGALURU 2022-23. | 32 | 4.01 | [9 empty] | 0 | 0 | 0 | 0 | 0 | 0 | 0 | 0 | 0 | 0 | 0 | 0 | 0 | 0 | 0 | 0 |  | 0 | [8 empty] | A | Granular Sub-Base with Close /Coarse Graded Material (Table:- 400-1) Plant mix method
Construction of granular sub-base by providing close graded Material, mixing in a mechanical mix plant at OMC, carriage of mixed Material to work site, spreading in uniform layers with motor grader on prepared surface and compacting with vibratory power roller to achieve the desired density, complete as per clause 401 including protection of edges of GSB layer, cost of all materials, labour, usage charges of all machinery, lighting, guarding, barricading, maintenance of diversion road, loading & unloading all lead, lifts etc., complete with lead of mixed material up to 1 Km (Compacted thickness) |  | NH ZONE BENGALURU 2022-23. | 32 | [10 empty] | 0 | 0 | 0 | 0 | 0 | 0 | 0 | 0 | 0 | 0 | 0 | 0 | 0 | 0 | 0 | 0 | 34.075 | 34.075 | [9 empty] | Construction of granular sub-base by providing close graded Material, mixing in a mechanical mix plant at OMC, carriage of mixed Material to work site, spreading in uniform layers with motor grader on prepared surface and compacting with vibratory power roller to achieve the desired density, complete as per clause 401 including protection of edges of GSB layer, cost of all materials, labour, usage charges of all machinery, lighting, guarding, barricading, maintenance of diversion road, loading & unloading all lead, lifts etc., complete with lead of mixed material up to 1 Km (Compacted thickness)
Construction of granular sub-base by providing close graded Material, mixing in a mechanical mix plant at OMC, carriage of mixed Material to work site, spreading in uniform layers with motor grader on prepared surface and compacting with vibratory power roller to achieve the desired density, complete as per clause 401 including protection of edges of GSB layer, cost of all materials, labour, usage charges of all machinery, lighting, guarding, barricading, maintenance of diversion road, loading & unloading all lead, lifts etc., complete with lead of mixed material up to 1 Km (Compacted thickness) A (i) Grading-I Material (Close graded) | Cum | NH ZONE BENGALURU 2022-23. | 32 | 4.01 A (i) | 2218 | 2258 | 2380 | [6 empty] | 0 | 0 | 0 | 0 | 0 | 0 | 0 | 0 | 0 | 0 | 0 | 0 | 0 | 0 | 0 | 0 | 34.075 | 2414.075 | [6 empty] | 2 | Construction of granular sub-base by providing close graded Material, mixing in a mechanical mix plant at OMC, carriage of mixed Material to work site, spreading in uniform layers with motor grader on prepared surface and compacting with vibratory power roller to achieve the desired density, complete as per clause 401 including protection of edges of GSB layer, cost of all materials, labour, usage charges of all machinery, lighting, guarding, barricading, maintenance of diversion road, loading & unloading all lead, lifts etc., complete with lead of mixed material up to 1 Km (Compacted thickness) | A (i) | Grading-I Material (Close graded)
Matl req Metal: 0.807 Cum, Grit: 0.538 |  | NH ZONE BENGALURU 2022-23. | 32 | [10 empty] | 0 | 0 | 0 | 0 | 0 | 0 | 0 | 0 | 0 | 0 | 0 | 0 | 0 | 0 | 0 | 0 |  | 0 | [8 empty] | Matl req | Metal: 0.807 Cum, Grit: 0.538
Construction of granular sub-base by providing close graded Material, mixing in a mechanical mix plant at OMC, carriage of mixed Material to work site, spreading in uniform layers with motor grader on prepared surface and compacting with vibratory power roller to achieve the desired density, complete as per clause 401 including protection of edges of GSB layer, cost of all materials, labour, usage charges of all machinery, lighting, guarding, barricading, maintenance of diversion road, loading & unloading all lead, lifts etc., complete with lead of mixed material up to 1 Km (Compacted thickness) A (ii) Grading-II Material (Close graded) | Cum | NH ZONE BENGALURU 2022-23. | 32 | 4.01 A (ii) | 2242 | 2283 | 2405 | [6 empty] | 0 | 0 | 0 | 0 | 0 | 0 | 0 | 0 | 0 | 0 | 0 | 0 | 0 | 0 | 0 | 0 | 34.075 | 2439.075 | [6 empty] | 2 | Construction of granular sub-base by providing close graded Material, mixing in a mechanical mix plant at OMC, carriage of mixed Material to work site, spreading in uniform layers with motor grader on prepared surface and compacting with vibratory power roller to achieve the desired density, complete as per clause 401 including protection of edges of GSB layer, cost of all materials, labour, usage charges of all machinery, lighting, guarding, barricading, maintenance of diversion road, loading & unloading all lead, lifts etc., complete with lead of mixed material up to 1 Km (Compacted thickness) | A (ii) | Grading-II Material (Close graded)
Matl req Metal: 0.639 Cum, Grit: 0.706 |  | NH ZONE BENGALURU 2022-23. | 32 | [10 empty] | 0 | 0 | 0 | 0 | 0 | 0 | 0 | 0 | 0 | 0 | 0 | 0 | 0 | 0 | 0 | 0 |  | 0 | [8 empty] | Matl req | Metal: 0.639 Cum, Grit: 0.706
Construction of granular sub-base by providing close graded Material, mixing in a mechanical mix plant at OMC, carriage of mixed Material to work site, spreading in uniform layers with motor grader on prepared surface and compacting with vibratory power roller to achieve the desired density, complete as per clause 401 including protection of edges of GSB layer, cost of all materials, labour, usage charges of all machinery, lighting, guarding, barricading, maintenance of diversion road, loading & unloading all lead, lifts etc., complete with lead of mixed material up to 1 Km (Compacted thickness) A (iii) Grading-III Material (Coarse graded) | Cum | NH ZONE BENGALURU 2022-23. | 32 | 4.01 A (iii) | 2246 | 2286 | 2409 | [6 empty] | 0 | 0 | 0 | 0 | 0 | 0 | 0 | 0 | 0 | 0 | 0 | 0 | 0 | 0 | 0 | 0 | 34.075 | 2443.075 | [6 empty] | 2 | Construction of granular sub-base by providing close graded Material, mixing in a mechanical mix plant at OMC, carriage of mixed Material to work site, spreading in uniform layers with motor grader on prepared surface and compacting with vibratory power roller to achieve the desired density, complete as per clause 401 including protection of edges of GSB layer, cost of all materials, labour, usage charges of all machinery, lighting, guarding, barricading, maintenance of diversion road, loading & unloading all lead, lifts etc., complete with lead of mixed material up to 1 Km (Compacted thickness) | A (iii) | Grading-III Material (Coarse graded)
Matl req Metal: 1.076 Cum, Grit: 0.269 |  | NH ZONE BENGALURU 2022-23. | 32 | [10 empty] | 0 | 0 | 0 | 0 | 0 | 0 | 0 | 0 | 0 | 0 | 0 | 0 | 0 | 0 | 0 | 0 |  | 0 | [8 empty] | Matl req | Metal: 1.076 Cum, Grit: 0.269
Construction of granular sub-base by providing close graded Material, mixing in a mechanical mix plant at OMC, carriage of mixed Material to work site, spreading in uniform layers with motor grader on prepared surface and compacting with vibratory power roller to achieve the desired density, complete as per clause 401 including protection of edges of GSB layer, cost of all materials, labour, usage charges of all machinery, lighting, guarding, barricading, maintenance of diversion road, loading & unloading all lead, lifts etc., complete with lead of mixed material up to 1 Km (Compacted thickness) A (iv) Grading-IV Material (Coarse graded) | Cum | NH ZONE BENGALURU 2022-23. | 32 | 4.01 A (iv) | 2244 | 2285 | 2407 | [6 empty] | 0 | 0 | 0 | 0 | 0 | 0 | 0 | 0 | 0 | 0 | 0 | 0 | 0 | 0 | 0 | 0 | 34.075 | 2441.075 | [6 empty] | 2 | Construction of granular sub-base by providing close graded Material, mixing in a mechanical mix plant at OMC, carriage of mixed Material to work site, spreading in uniform layers with motor grader on prepared surface and compacting with vibratory power roller to achieve the desired density, complete as per clause 401 including protection of edges of GSB layer, cost of all materials, labour, usage charges of all machinery, lighting, guarding, barricading, maintenance of diversion road, loading & unloading all lead, lifts etc., complete with lead of mixed material up to 1 Km (Compacted thickness) | A (iv) | Grading-IV Material (Coarse graded)
Matl req Metal: 1.009 Cum, Grit: 0.336 |  | NH ZONE BENGALURU 2022-23. | 32 | [10 empty] | 0 | 0 | 0 | 0 | 0 | 0 | 0 | 0 | 0 | 0 | 0 | 0 | 0 | 0 | 0 | 0 |  | 0 | [8 empty] | Matl req | Metal: 1.009 Cum, Grit: 0.336
Construction of granular sub-base by providing close graded Material, mixing in a mechanical mix plant at OMC, carriage of mixed Material to work site, spreading in uniform layers with motor grader on prepared surface and compacting with vibratory power roller to achieve the desired density, complete as per clause 401 including protection of edges of GSB layer, cost of all materials, labour, usage charges of all machinery, lighting, guarding, barricading, maintenance of diversion road, loading & unloading all lead, lifts etc., complete with lead of mixed material up to 1 Km (Compacted thickness) A (v) Grading-V Material (Close graded) | Cum | NH ZONE BENGALURU 2022-23. | 32 | 4.01 A (v) | 2220 | 2260 | 2382 | [6 empty] | 0 | 0 | 0 | 0 | 0 | 0 | 0 | 0 | 0 | 0 | 0 | 0 | 0 | 0 | 0 | 0 | 34.075 | 2416.075 | [6 empty] | 2 | Construction of granular sub-base by providing close graded Material, mixing in a mechanical mix plant at OMC, carriage of mixed Material to work site, spreading in uniform layers with motor grader on prepared surface and compacting with vibratory power roller to achieve the desired density, complete as per clause 401 including protection of edges of GSB layer, cost of all materials, labour, usage charges of all machinery, lighting, guarding, barricading, maintenance of diversion road, loading & unloading all lead, lifts etc., complete with lead of mixed material up to 1 Km (Compacted thickness) | A (v) | Grading-V Material (Close graded)
Matl req Metal: 0.841 Cum, Grit: 0.505 |  | NH ZONE BENGALURU 2022-23. | 32 | [10 empty] | 0 | 0 | 0 | 0 | 0 | 0 | 0 | 0 | 0 | 0 | 0 | 0 | 0 | 0 | 0 | 0 |  | 0 | [8 empty] | Matl req | Metal: 0.841 Cum, Grit: 0.505
Construction of granular sub-base by providing close graded Material, mixing in a mechanical mix plant at OMC, carriage of mixed Material to work site, spreading in uniform layers with motor grader on prepared surface and compacting with vibratory power roller to achieve the desired density, complete as per clause 401 including protection of edges of GSB layer, cost of all materials, labour, usage charges of all machinery, lighting, guarding, barricading, maintenance of diversion road, loading & unloading all lead, lifts etc., complete with lead of mixed material up to 1 Km (Compacted thickness) A (vi) Grading-VI Material (Close graded) | Cum | NH ZONE BENGALURU 2022-23. | 32 | 4.01 A (vi) | 2241 | 2282 | 2404 | [6 empty] | 0 | 0 | 0 | 0 | 0 | 0 | 0 | 0 | 0 | 0 | 0 | 0 | 0 | 0 | 0 | 0 | 34.075 | 2438.075 | [6 empty] | 2 | Construction of granular sub-base by providing close graded Material, mixing in a mechanical mix plant at OMC, carriage of mixed Material to work site, spreading in uniform layers with motor grader on prepared surface and compacting with vibratory power roller to achieve the desired density, complete as per clause 401 including protection of edges of GSB layer, cost of all materials, labour, usage charges of all machinery, lighting, guarding, barricading, maintenance of diversion road, loading & unloading all lead, lifts etc., complete with lead of mixed material up to 1 Km (Compacted thickness) | A (vi) | Grading-VI Material (Close graded)
Matl req Metal: 0.774 Cum, Grit: 0.572 |  | NH ZONE BENGALURU 2022-23. | 32 | [10 empty] | 0 | 0 | 0 | 0 | 0 | 0 | 0 | 0 | 0 | 0 | 0 | 0 | 0 | 0 | 0 | 0 |  | 0 | [8 empty] | Matl req | Metal: 0.774 Cum, Grit: 0.572
Note Any one of the grading for material may be adopted as per design |  | NH ZONE BENGALURU 2022-23. | 32 | [10 empty] | 0 | 0 | 0 | 0 | 0 | 0 | 0 | 0 | 0 | 0 | 0 | 0 | 0 | 0 | 0 | 0 |  | 0 | [8 empty] | Note | Any one of the grading for material may be adopted as per design
B By Mix in Place Method |  | NH ZONE BENGALURU 2022-23. | 33 | 4.01 | [9 empty] | 0 | 0 | 0 | 0 | 0 | 0 | 0 | 0 | 0 | 0 | 0 | 0 | 0 | 0 | 0 | 0 |  | 0 | [8 empty] | B | By Mix in Place Method
Construction of granular sub-base by providing spreading in uniform layers with motor grader on prepared surface mixing by mix in place method with front end loader at OMC and compacting with vibratory roller to achieve the desired density, complete as per clause 401, including protection of edges of GSB layer, cost of all materials, labour, usage charges of all machinery, lighting, guarding, barricading, maintenance of diversion road, loading & unloading all lead, lifts etc., complete. (Compacted thickness) |  | NH ZONE BENGALURU 2022-23. | 33 | [10 empty] | 0 | 0 | 0 | 0 | 0 | 0 | 0 | 0 | 0 | 0 | 0 | 0 | 0 | 0 | 0 | 0 |  | 0 | [9 empty] | Construction of granular sub-base by providing spreading in uniform layers with motor grader on prepared surface mixing by mix in place method with front end loader at OMC and compacting with vibratory roller to achieve the desired density, complete as per clause 401, including protection of edges of GSB layer, cost of all materials, labour, usage charges of all machinery, lighting, guarding, barricading, maintenance of diversion road, loading & unloading all lead, lifts etc., complete. (Compacted thickness)
Construction of granular sub-base by providing spreading in uniform layers with motor grader on prepared surface mixing by mix in place method with front end loader at OMC and compacting with vibratory roller to achieve the desired density, complete as per clause 401, including protection of edges of GSB layer, cost of all materials, labour, usage charges of all machinery, lighting, guarding, barricading, maintenance of diversion road, loading & unloading all lead, lifts etc., complete. (Compacted thickness) B (i) Grading-I Material (Close graded) | Cum | NH ZONE BENGALURU 2022-23. | 33 | 4.01 B (i) | 2135 | 2172 | 2243 | [6 empty] | 0 | 0 | 0 | 0 | 0 | 0 | 0 | 0 | 0 | 0 | 0 | 0 | 0 | 0 | 0 | 0 | 34.075 | 2277.075 | [6 empty] | 2 | Construction of granular sub-base by providing spreading in uniform layers with motor grader on prepared surface mixing by mix in place method with front end loader at OMC and compacting with vibratory roller to achieve the desired density, complete as per clause 401, including protection of edges of GSB layer, cost of all materials, labour, usage charges of all machinery, lighting, guarding, barricading, maintenance of diversion road, loading & unloading all lead, lifts etc., complete. (Compacted thickness) | B (i) | Grading-I Material (Close graded)
Matl req Metal: 0.807 Cum, Grit: 0.538 |  | NH ZONE BENGALURU 2022-23. | 33 | [10 empty] | 0 | 0 | 0 | 0 | 0 | 0 | 0 | 0 | 0 | 0 | 0 | 0 | 0 | 0 | 0 | 0 |  | 0 | [8 empty] | Matl req | Metal: 0.807 Cum, Grit: 0.538
Construction of granular sub-base by providing spreading in uniform layers with motor grader on prepared surface mixing by mix in place method with front end loader at OMC and compacting with vibratory roller to achieve the desired density, complete as per clause 401, including protection of edges of GSB layer, cost of all materials, labour, usage charges of all machinery, lighting, guarding, barricading, maintenance of diversion road, loading & unloading all lead, lifts etc., complete. (Compacted thickness) B (ii) Grading-II Material (Close graded) | Cum | NH ZONE BENGALURU 2022-23. | 33 | 4.01 B (ii) | 2159 | 2197 | 2269 | [6 empty] | 0 | 0 | 0 | 0 | 0 | 0 | 0 | 0 | 0 | 0 | 0 | 0 | 0 | 0 | 0 | 0 | 34.075 | 2303.075 | [6 empty] | 2 | Construction of granular sub-base by providing spreading in uniform layers with motor grader on prepared surface mixing by mix in place method with front end loader at OMC and compacting with vibratory roller to achieve the desired density, complete as per clause 401, including protection of edges of GSB layer, cost of all materials, labour, usage charges of all machinery, lighting, guarding, barricading, maintenance of diversion road, loading & unloading all lead, lifts etc., complete. (Compacted thickness) | B (ii) | Grading-II Material (Close graded)
Matl req Metal: 0.639 Cum, Grit: 0.706 |  | NH ZONE BENGALURU 2022-23. | 33 | [10 empty] | 0 | 0 | 0 | 0 | 0 | 0 | 0 | 0 | 0 | 0 | 0 | 0 | 0 | 0 | 0 | 0 |  | 0 | [8 empty] | Matl req | Metal: 0.639 Cum, Grit: 0.706
Construction of granular sub-base by providing spreading in uniform layers with motor grader on prepared surface mixing by mix in place method with front end loader at OMC and compacting with vibratory roller to achieve the desired density, complete as per clause 401, including protection of edges of GSB layer, cost of all materials, labour, usage charges of all machinery, lighting, guarding, barricading, maintenance of diversion road, loading & unloading all lead, lifts etc., complete. (Compacted thickness) B (iii) Grading-III Material (Coarse graded) | Cum | NH ZONE BENGALURU 2022-23. | 33 | 4.01 B (iii) | 2163 | 2201 | 2272 | [6 empty] | 0 | 0 | 0 | 0 | 0 | 0 | 0 | 0 | 0 | 0 | 0 | 0 | 0 | 0 | 0 | 0 | 34.075 | 2306.075 | [6 empty] | 2 | Construction of granular sub-base by providing spreading in uniform layers with motor grader on prepared surface mixing by mix in place method with front end loader at OMC and compacting with vibratory roller to achieve the desired density, complete as per clause 401, including protection of edges of GSB layer, cost of all materials, labour, usage charges of all machinery, lighting, guarding, barricading, maintenance of diversion road, loading & unloading all lead, lifts etc., complete. (Compacted thickness) | B (iii) | Grading-III Material (Coarse graded)
Matl req Metal: 1.076 Cum, Grit: 0.269 |  | NH ZONE BENGALURU 2022-23. | 33 | [10 empty] | 0 | 0 | 0 | 0 | 0 | 0 | 0 | 0 | 0 | 0 | 0 | 0 | 0 | 0 | 0 | 0 |  | 0 | [8 empty] | Matl req | Metal: 1.076 Cum, Grit: 0.269
Construction of granular sub-base by providing spreading in uniform layers with motor grader on prepared surface mixing by mix in place method with front end loader at OMC and compacting with vibratory roller to achieve the desired density, complete as per clause 401, including protection of edges of GSB layer, cost of all materials, labour, usage charges of all machinery, lighting, guarding, barricading, maintenance of diversion road, loading & unloading all lead, lifts etc., complete. (Compacted thickness) B (iv) Grading-IV Material (Coarse graded) | Cum | NH ZONE BENGALURU 2022-23. | 33 | 4.01 B (iv) | 2162 | 2199 | 2271 | [6 empty] | 0 | 0 | 0 | 0 | 0 | 0 | 0 | 0 | 0 | 0 | 0 | 0 | 0 | 0 | 0 | 0 | 34.075 | 2305.075 | [6 empty] | 2 | Construction of granular sub-base by providing spreading in uniform layers with motor grader on prepared surface mixing by mix in place method with front end loader at OMC and compacting with vibratory roller to achieve the desired density, complete as per clause 401, including protection of edges of GSB layer, cost of all materials, labour, usage charges of all machinery, lighting, guarding, barricading, maintenance of diversion road, loading & unloading all lead, lifts etc., complete. (Compacted thickness) | B (iv) | Grading-IV Material (Coarse graded)
Matl req Metal: 1.009 Cum, Grit: 0.336 |  | NH ZONE BENGALURU 2022-23. | 33 | [10 empty] | 0 | 0 | 0 | 0 | 0 | 0 | 0 | 0 | 0 | 0 | 0 | 0 | 0 | 0 | 0 | 0 |  | 0 | [8 empty] | Matl req | Metal: 1.009 Cum, Grit: 0.336
Construction of granular sub-base by providing spreading in uniform layers with motor grader on prepared surface mixing by mix in place method with front end loader at OMC and compacting with vibratory roller to achieve the desired density, complete as per clause 401, including protection of edges of GSB layer, cost of all materials, labour, usage charges of all machinery, lighting, guarding, barricading, maintenance of diversion road, loading & unloading all lead, lifts etc., complete. (Compacted thickness) B (v) Grading-V Material (Close graded) | Cum | NH ZONE BENGALURU 2022-23. | 33 | 4.01 B (v) | 2137 | 2174 | 2246 | [6 empty] | 0 | 0 | 0 | 0 | 0 | 0 | 0 | 0 | 0 | 0 | 0 | 0 | 0 | 0 | 0 | 0 | 34.075 | 2280.075 | [6 empty] | 2 | Construction of granular sub-base by providing spreading in uniform layers with motor grader on prepared surface mixing by mix in place method with front end loader at OMC and compacting with vibratory roller to achieve the desired density, complete as per clause 401, including protection of edges of GSB layer, cost of all materials, labour, usage charges of all machinery, lighting, guarding, barricading, maintenance of diversion road, loading & unloading all lead, lifts etc., complete. (Compacted thickness) | B (v) | Grading-V Material (Close graded)
Matl req Metal: 0.841 Cum, Grit: 0.505 |  | NH ZONE BENGALURU 2022-23. | 33 | [10 empty] | 0 | 0 | 0 | 0 | 0 | 0 | 0 | 0 | 0 | 0 | 0 | 0 | 0 | 0 | 0 | 0 |  | 0 | [8 empty] | Matl req | Metal: 0.841 Cum, Grit: 0.505
Construction of granular sub-base by providing spreading in uniform layers with motor grader on prepared surface mixing by mix in place method with front end loader at OMC and compacting with vibratory roller to achieve the desired density, complete as per clause 401, including protection of edges of GSB layer, cost of all materials, labour, usage charges of all machinery, lighting, guarding, barricading, maintenance of diversion road, loading & unloading all lead, lifts etc., complete. (Compacted thickness) B (vi) Grading-VI Material (Close graded) | Cum | NH ZONE BENGALURU 2022-23. | 33 | 4.01 B (vi) | 2158 | 2196 | 2268 | [6 empty] | 0 | 0 | 0 | 0 | 0 | 0 | 0 | 0 | 0 | 0 | 0 | 0 | 0 | 0 | 0 | 0 | 34.075 | 2302.075 | [6 empty] | 2 | Construction of granular sub-base by providing spreading in uniform layers with motor grader on prepared surface mixing by mix in place method with front end loader at OMC and compacting with vibratory roller to achieve the desired density, complete as per clause 401, including protection of edges of GSB layer, cost of all materials, labour, usage charges of all machinery, lighting, guarding, barricading, maintenance of diversion road, loading & unloading all lead, lifts etc., complete. (Compacted thickness) | B (vi) | Grading-VI Material (Close graded)
Matl req Metal: 0.774 Cum, Grit: 0.572 |  | NH ZONE BENGALURU 2022-23. | 33 | [10 empty] | 0 | 0 | 0 | 0 | 0 | 0 | 0 | 0 | 0 | 0 | 0 | 0 | 0 | 0 | 0 | 0 |  | 0 | [8 empty] | Matl req | Metal: 0.774 Cum, Grit: 0.572
Note Any one of the grading for material may be adopted as per design |  | NH ZONE BENGALURU 2022-23. | 33 | [10 empty] | 0 | 0 | 0 | 0 | 0 | 0 | 0 | 0 | 0 | 0 | 0 | 0 | 0 | 0 | 0 | 0 |  | 0 | [8 empty] | Note | Any one of the grading for material may be adopted as per design
C Using Crusher Run |  | NH ZONE BENGALURU 2022-23. | 34 | 4.01 | [9 empty] | 0 | 0 | 0 | 0 | 0 | 0 | 0 | 0 | 0 | 0 | 0 | 0 | 0 | 0 | 0 | 0 |  | 0 | [8 empty] | C | Using Crusher Run
Construction of granular sub-base using crusher run spreading in uniform layers with motor grader on prepared surface mixing by mix in place method with rotovator at OMC and compacting with vibratory roller to achieve the desired density, complete as per clause 401, including protection of edges of GSB layer, cost of all materials, labour, usage charges of all machinery, lighting, guarding, barricading, maintenance of diversion road, loading & unloading all lead, lifts etc., complete. (Compacted thickness) |  | NH ZONE BENGALURU 2022-23. | 34 | [10 empty] | 0 | 0 | 0 | 0 | 0 | 0 | 0 | 0 | 0 | 0 | 0 | 0 | 0 | 0 | 0 | 0 |  | 0 | [9 empty] | Construction of granular sub-base using crusher run spreading in uniform layers with motor grader on prepared surface mixing by mix in place method with rotovator at OMC and compacting with vibratory roller to achieve the desired density, complete as per clause 401, including protection of edges of GSB layer, cost of all materials, labour, usage charges of all machinery, lighting, guarding, barricading, maintenance of diversion road, loading & unloading all lead, lifts etc., complete. (Compacted thickness)
Construction of granular sub-base using crusher run spreading in uniform layers with motor grader on prepared surface mixing by mix in place method with rotovator at OMC and compacting with vibratory roller to achieve the desired density, complete as per clause 401, including protection of edges of GSB layer, cost of all materials, labour, usage charges of all machinery, lighting, guarding, barricading, maintenance of diversion road, loading & unloading all lead, lifts etc., complete. (Compacted thickness) C (i) Grading-I Material (Close graded) | Cum | NH ZONE BENGALURU 2022-23. | 34 | 4.01 C (i) | 2101 | 2151 | 2227 | [6 empty] | 0 | 0 | 0 | 0 | 0 | 0 | 0 | 0 | 0 | 0 | 0 | 0 | 0 | 0 | 0 | 0 | 34.075 | 2261.075 | [6 empty] | 2 | Construction of granular sub-base using crusher run spreading in uniform layers with motor grader on prepared surface mixing by mix in place method with rotovator at OMC and compacting with vibratory roller to achieve the desired density, complete as per clause 401, including protection of edges of GSB layer, cost of all materials, labour, usage charges of all machinery, lighting, guarding, barricading, maintenance of diversion road, loading & unloading all lead, lifts etc., complete. (Compacted thickness) | C (i) | Grading-I Material (Close graded)
Matl req Metal: 0.807 Cum, Grit: 0.538 |  | NH ZONE BENGALURU 2022-23. | 34 | [10 empty] | 0 | 0 | 0 | 0 | 0 | 0 | 0 | 0 | 0 | 0 | 0 | 0 | 0 | 0 | 0 | 0 |  | 0 | [8 empty] | Matl req | Metal: 0.807 Cum, Grit: 0.538
Construction of granular sub-base using crusher run spreading in uniform layers with motor grader on prepared surface mixing by mix in place method with rotovator at OMC and compacting with vibratory roller to achieve the desired density, complete as per clause 401, including protection of edges of GSB layer, cost of all materials, labour, usage charges of all machinery, lighting, guarding, barricading, maintenance of diversion road, loading & unloading all lead, lifts etc., complete. (Compacted thickness) C (ii) Grading-II Material (Close graded) | Cum | NH ZONE BENGALURU 2022-23. | 34 | 4.01 C (ii) | 2165 | 2216 | 2293 | [6 empty] | 0 | 0 | 0 | 0 | 0 | 0 | 0 | 0 | 0 | 0 | 0 | 0 | 0 | 0 | 0 | 0 | 34.075 | 2327.075 | [6 empty] | 2 | Construction of granular sub-base using crusher run spreading in uniform layers with motor grader on prepared surface mixing by mix in place method with rotovator at OMC and compacting with vibratory roller to achieve the desired density, complete as per clause 401, including protection of edges of GSB layer, cost of all materials, labour, usage charges of all machinery, lighting, guarding, barricading, maintenance of diversion road, loading & unloading all lead, lifts etc., complete. (Compacted thickness) | C (ii) | Grading-II Material (Close graded)
Matl req Metal: 0.639 Cum, Grit: 0.706 |  | NH ZONE BENGALURU 2022-23. | 34 | [10 empty] | 0 | 0 | 0 | 0 | 0 | 0 | 0 | 0 | 0 | 0 | 0 | 0 | 0 | 0 | 0 | 0 |  | 0 | [8 empty] | Matl req | Metal: 0.639 Cum, Grit: 0.706
Construction of granular sub-base using crusher run spreading in uniform layers with motor grader on prepared surface mixing by mix in place method with rotovator at OMC and compacting with vibratory roller to achieve the desired density, complete as per clause 401, including protection of edges of GSB layer, cost of all materials, labour, usage charges of all machinery, lighting, guarding, barricading, maintenance of diversion road, loading & unloading all lead, lifts etc., complete. (Compacted thickness) C (iii) Grading-III Material (Coarse graded) | Cum | NH ZONE BENGALURU 2022-23. | 34 | 4.01 C (iii) | 2165 | 2216 | 2293 | [6 empty] | 0 | 0 | 0 | 0 | 0 | 0 | 0 | 0 | 0 | 0 | 0 | 0 | 0 | 0 | 0 | 0 | 34.075 | 2327.075 | [6 empty] | 2 | Construction of granular sub-base using crusher run spreading in uniform layers with motor grader on prepared surface mixing by mix in place method with rotovator at OMC and compacting with vibratory roller to achieve the desired density, complete as per clause 401, including protection of edges of GSB layer, cost of all materials, labour, usage charges of all machinery, lighting, guarding, barricading, maintenance of diversion road, loading & unloading all lead, lifts etc., complete. (Compacted thickness) | C (iii) | Grading-III Material (Coarse graded)
Matl req Metal: 1.076 Cum, Grit: 0.269 |  | NH ZONE BENGALURU 2022-23. | 34 | [10 empty] | 0 | 0 | 0 | 0 | 0 | 0 | 0 | 0 | 0 | 0 | 0 | 0 | 0 | 0 | 0 | 0 |  | 0 | [8 empty] | Matl req | Metal: 1.076 Cum, Grit: 0.269
Construction of granular sub-base using crusher run spreading in uniform layers with motor grader on prepared surface mixing by mix in place method with rotovator at OMC and compacting with vibratory roller to achieve the desired density, complete as per clause 401, including protection of edges of GSB layer, cost of all materials, labour, usage charges of all machinery, lighting, guarding, barricading, maintenance of diversion road, loading & unloading all lead, lifts etc., complete. (Compacted thickness) C (iv) Grading-IV Material (Coarse graded) | Cum | NH ZONE BENGALURU 2022-23. | 34 | 4.01 C (iv) | 2165 | 2216 | 2293 | [6 empty] | 0 | 0 | 0 | 0 | 0 | 0 | 0 | 0 | 0 | 0 | 0 | 0 | 0 | 0 | 0 | 0 | 34.075 | 2327.075 | [6 empty] | 2 | Construction of granular sub-base using crusher run spreading in uniform layers with motor grader on prepared surface mixing by mix in place method with rotovator at OMC and compacting with vibratory roller to achieve the desired density, complete as per clause 401, including protection of edges of GSB layer, cost of all materials, labour, usage charges of all machinery, lighting, guarding, barricading, maintenance of diversion road, loading & unloading all lead, lifts etc., complete. (Compacted thickness) | C (iv) | Grading-IV Material (Coarse graded)
Matl req Metal: 1.009 Cum, Grit: 0.336 |  | NH ZONE BENGALURU 2022-23. | 34 | [10 empty] | 0 | 0 | 0 | 0 | 0 | 0 | 0 | 0 | 0 | 0 | 0 | 0 | 0 | 0 | 0 | 0 |  | 0 | [8 empty] | Matl req | Metal: 1.009 Cum, Grit: 0.336
Construction of granular sub-base using crusher run spreading in uniform layers with motor grader on prepared surface mixing by mix in place method with rotovator at OMC and compacting with vibratory roller to achieve the desired density, complete as per clause 401, including protection of edges of GSB layer, cost of all materials, labour, usage charges of all machinery, lighting, guarding, barricading, maintenance of diversion road, loading & unloading all lead, lifts etc., complete. (Compacted thickness) C (v) Grading-V Material (Close graded) | Cum | NH ZONE BENGALURU 2022-23. | 34 | 4.01 C (v) | 2101 | 2151 | 2227 | [6 empty] | 0 | 0 | 0 | 0 | 0 | 0 | 0 | 0 | 0 | 0 | 0 | 0 | 0 | 0 | 0 | 0 | 34.075 | 2261.075 | [6 empty] | 2 | Construction of granular sub-base using crusher run spreading in uniform layers with motor grader on prepared surface mixing by mix in place method with rotovator at OMC and compacting with vibratory roller to achieve the desired density, complete as per clause 401, including protection of edges of GSB layer, cost of all materials, labour, usage charges of all machinery, lighting, guarding, barricading, maintenance of diversion road, loading & unloading all lead, lifts etc., complete. (Compacted thickness) | C (v) | Grading-V Material (Close graded)
Matl req Metal: 0.841 Cum, Grit: 0.505 |  | NH ZONE BENGALURU 2022-23. | 34 | [10 empty] | 0 | 0 | 0 | 0 | 0 | 0 | 0 | 0 | 0 | 0 | 0 | 0 | 0 | 0 | 0 | 0 |  | 0 | [8 empty] | Matl req | Metal: 0.841 Cum, Grit: 0.505
Construction of granular sub-base using crusher run spreading in uniform layers with motor grader on prepared surface mixing by mix in place method with rotovator at OMC and compacting with vibratory roller to achieve the desired density, complete as per clause 401, including protection of edges of GSB layer, cost of all materials, labour, usage charges of all machinery, lighting, guarding, barricading, maintenance of diversion road, loading & unloading all lead, lifts etc., complete. (Compacted thickness) C (vi) Grading-VI Material (Close graded) | Cum | NH ZONE BENGALURU 2022-23. | 34 | 4.01 C (vi) | 2101 | 2151 | 2227 | [6 empty] | 0 | 0 | 0 | 0 | 0 | 0 | 0 | 0 | 0 | 0 | 0 | 0 | 0 | 0 | 0 | 0 | 34.075 | 2261.075 | [6 empty] | 2 | Construction of granular sub-base using crusher run spreading in uniform layers with motor grader on prepared surface mixing by mix in place method with rotovator at OMC and compacting with vibratory roller to achieve the desired density, complete as per clause 401, including protection of edges of GSB layer, cost of all materials, labour, usage charges of all machinery, lighting, guarding, barricading, maintenance of diversion road, loading & unloading all lead, lifts etc., complete. (Compacted thickness) | C (vi) | Grading-VI Material (Close graded)
Matl req Metal: 0.774 Cum, Grit: 0.572 |  | NH ZONE BENGALURU 2022-23. | 34 | [10 empty] | 0 | 0 | 0 | 0 | 0 | 0 | 0 | 0 | 0 | 0 | 0 | 0 | 0 | 0 | 0 | 0 |  | 0 | [8 empty] | Matl req | Metal: 0.774 Cum, Grit: 0.572
Note Any one of the grading for material may be adopted as per design |  | NH ZONE BENGALURU 2022-23. | 34 | [10 empty] | 0 | 0 | 0 | 0 | 0 | 0 | 0 | 0 | 0 | 0 | 0 | 0 | 0 | 0 | 0 | 0 |  | 0 | [8 empty] | Note | Any one of the grading for material may be adopted as per design
Lime Stabilisation for Improving Sub-grade |  | NH ZONE BENGALURU 2022-23. | 34 | 4.02 | [9 empty] | 0 | 0 | 0 | 0 | 0 | 0 | 0 | 0 | 0 | 0 | 0 | 0 | 0 | 0 | 0 | 0 |  | 0 | [9 empty] | Lime Stabilisation for Improving Sub-grade
A By Manual Means |  | NH ZONE BENGALURU 2022-23. | 34 | [10 empty] | 0 | 0 | 0 | 0 | 0 | 0 | 0 | 0 | 0 | 0 | 0 | 0 | 0 | 0 | 0 | 0 |  | 0 | [8 empty] | A | By Manual Means
Lime Stabilisation for Improving Sub-grade -By Manual Means. Providing, laying and spreading available soil in the sub-grade on a prepared surface, pulverising, mixing the spread soil in place with rotavator with 2 per cent slaked lime having minimum content of 70 per cent of CaO (Calcium Oxide), grading with motor grader and compacting with the road roller at OMC to the desired density to form a layer of improved sub grade, including protection of edges of GSB layer, cost of all materials, labour, usage charges of all machinery, lighting, guarding, barricading, maintenance of diversion road, loading & unloading all lead, lifts etc., complete. (Compacted thickness). | Cum | NH ZONE BENGALURU 2022-23. | 34 | 4.02 A | 374 | 393 | 429 | [6 empty] | 0 | 0 | 0 | 0 | 0 | 0 | 0 | 0 | 0 | 0 | 0 | 0 | 0 | 0 | 0 | 0 |  | 429 | [6 empty] | 2 | Lime Stabilisation for Improving Sub-grade -By Manual Means. |  | Providing, laying and spreading available soil in the sub-grade on a prepared surface, pulverising, mixing the spread soil in place with rotavator with 2 per cent slaked lime having minimum content of 70 per cent of CaO (Calcium Oxide), grading with motor grader and compacting with the road roller at OMC to the desired density to form a layer of improved sub grade, including protection of edges of GSB layer, cost of all materials, labour, usage charges of all machinery, lighting, guarding, barricading, maintenance of diversion road, loading & unloading all lead, lifts etc., complete. (Compacted thickness).
Matl req Lime: 35.00 Kg |  | NH ZONE BENGALURU 2022-23. | 35 | [10 empty] | 0 | 0 | 0 | 0 | 0 | 0 | 0 | 0 | 0 | 0 | 0 | 0 | 0 | 0 | 0 | 0 |  | 0 | [8 empty] | Matl req | Lime: 35.00 Kg
B (i) Lime Treated Soil for Sub- grade - By Mechanical Means |  | NH ZONE BENGALURU 2022-23. | 35 | [10 empty] | 0 | 0 | 0 | 0 | 0 | 0 | 0 | 0 | 0 | 0 | 0 | 0 | 0 | 0 | 0 | 0 |  | 0 | [8 empty] | B (i) | Lime Treated Soil for Sub- grade - By Mechanical Means
Lime Treated Soil for Sub- grade - By Mechanical Means. Providing, laying and spreading available soil in the sub-grade on a prepared surface, pulverising, mixing the spread soil in place with soil stabilizer with 2 per cent slaked lime using Binder spreader machine having minimum content of 70 percent of CaO (Calcium Oxide), grading with motor grader and compacting with the road roller at OMC to the desired density to form a layer of improved sub grade including protection of edges of GSB layer, cost of all materials, labour, usage charges of all machinery, lighting, guarding, barricading, maintenance of diversion road, loading & unloading all lead, lifts etc., complete (Compacted thickness) | Cum | NH ZONE BENGALURU 2022-23. | 35 | 4.02 B (i) | 681 | 705 | 748 | [6 empty] | 0 | 0 | 0 | 0 | 0 | 0 | 0 | 0 | 0 | 0 | 0 | 0 | 0 | 0 | 0 | 0 |  | 748 | [6 empty] | 2 | Lime Treated Soil for Sub- grade - By Mechanical Means. |  | Providing, laying and spreading available soil in the sub-grade on a prepared surface, pulverising, mixing the spread soil in place with soil stabilizer with 2 per cent slaked lime using Binder spreader machine having minimum content of 70 percent of CaO (Calcium Oxide), grading with motor grader and compacting with the road roller at OMC to the desired density to form a layer of improved sub grade including protection of edges of GSB layer, cost of all materials, labour, usage charges of all machinery, lighting, guarding, barricading, maintenance of diversion road, loading & unloading all lead, lifts etc., complete (Compacted thickness)
Matl req Material req: Lime: 35.00 Kg |  | NH ZONE BENGALURU 2022-23. | 35 | [10 empty] | 0 | 0 | 0 | 0 | 0 | 0 | 0 | 0 | 0 | 0 | 0 | 0 | 0 | 0 | 0 | 0 |  | 0 | [8 empty] | Matl req | Material req: Lime: 35.00 Kg
B (ii) Lime Treated Soil for Sub- grade - By Mechanical Means |  | NH ZONE BENGALURU 2022-23. | 35 | [10 empty] | 0 | 0 | 0 | 0 | 0 | 0 | 0 | 0 | 0 | 0 | 0 | 0 | 0 | 0 | 0 | 0 |  | 0 | [8 empty] | B (ii) | Lime Treated Soil for Sub- grade - By Mechanical Means
Lime Treated Soil for Sub- grade - By Mechanical Means. Providing, laying and spreading available soil in the sub-grade on a prepared surface, pulverising, mixing the spread soil in place with soil stabilizer with 2 percent slaked lime manually spread having minimum content of 70 percent of CaO (Calcium Oxide), grading with motor grader and compacting with the road roller at OMC to the desired density to form a layer of improved sub grade, including protection of edges of GSB layer, cost of all materials, labour, usage charges of all machinery, lighting, guarding, barricading, maintenance of diversion road, loading & unloading all lead, lifts etc., complete. (Compacted thickness) | Cum | NH ZONE BENGALURU 2022-23. | 35 | 4.02 B (ii) | 622 | 645 | 687 | [6 empty] | 0 | 0 | 0 | 0 | 0 | 0 | 0 | 0 | 0 | 0 | 0 | 0 | 0 | 0 | 0 | 0 |  | 687 | [6 empty] | 2 | Lime Treated Soil for Sub- grade - By Mechanical Means. |  | Providing, laying and spreading available soil in the sub-grade on a prepared surface, pulverising, mixing the spread soil in place with soil stabilizer with 2 percent slaked lime manually spread having minimum content of 70 percent of CaO (Calcium Oxide), grading with motor grader and compacting with the road roller at OMC to the desired density to form a layer of improved sub grade, including protection of edges of GSB layer, cost of all materials, labour, usage charges of all machinery, lighting, guarding, barricading, maintenance of diversion road, loading & unloading all lead, lifts etc., complete. (Compacted thickness)
Matl req Lime: 35.00 Kg |  | NH ZONE BENGALURU 2022-23. | 36 | [10 empty] | 0 | 0 | 0 | 0 | 0 | 0 | 0 | 0 | 0 | 0 | 0 | 0 | 0 | 0 | 0 | 0 |  | 0 | [8 empty] | Matl req | Lime: 35.00 Kg
Note Add Rs.292.64/Cum if fresh earth obtained from borrow pits |  | NH ZONE BENGALURU 2022-23. | 36 | [10 empty] | 0 | 0 | 0 | 0 | 0 | 0 | 0 | 0 | 0 | 0 | 0 | 0 | 0 | 0 | 0 | 0 |  | 0 | [8 empty] | Note | Add Rs.292.64/Cum if fresh earth obtained from borrow pits
Cement Stabilisation for Improving Sub-grade |  | NH ZONE BENGALURU 2022-23. | 36 | 4.03 | [9 empty] | 0 | 0 | 0 | 0 | 0 | 0 | 0 | 0 | 0 | 0 | 0 | 0 | 0 | 0 | 0 | 0 |  | 0 | [9 empty] | Cement Stabilisation for Improving Sub-grade
A Cement Stabilisation for Improving Sub-grade-By Manual Means |  | NH ZONE BENGALURU 2022-23. | 36 | [10 empty] | 0 | 0 | 0 | 0 | 0 | 0 | 0 | 0 | 0 | 0 | 0 | 0 | 0 | 0 | 0 | 0 |  | 0 | [8 empty] | A | Cement Stabilisation for Improving Sub-grade-By Manual Means
Cement Stabilisation for Improving Sub-grade-By Manual Means. Providing, laying and spreading soil on a prepared sub-grade on a prepared surface, pulverising, mixing the spread soil, in place with rotavator with 2 percent cement, grading with the motor grader and compacting with the road roller at OMC to the desired density to form a layer of improved sub grade including protection of edges of GSB layer, cost of all materials, labour, usage charges of all machinery, lighting, guarding, barricading, maintenance of diversion road, loading & unloading all lead, lifts etc., complete. (Compacted thickness) | Cum | NH ZONE BENGALURU 2022-23. | 36 | 4.03 A | 451 | 471 | 510 | 35 | [5 empty] | 213.5 | 0 | 0 | 0 | 0 | 0 | 213.5 | 203 | 0 | 0 | 0 | 0 | 0 | 203 | -10.5 | 0 |  | 499.5 | [6 empty] | 2 | Cement Stabilisation for Improving Sub-grade-By Manual Means. |  | Providing, laying and spreading soil on a prepared sub-grade on a prepared surface, pulverising, mixing the spread soil, in place with rotavator with 2 percent cement, grading with the motor grader and compacting with the road roller at OMC to the desired density to form a layer of improved sub grade including protection of edges of GSB layer, cost of all materials, labour, usage charges of all machinery, lighting, guarding, barricading, maintenance of diversion road, loading & unloading all lead, lifts etc., complete. (Compacted thickness)
Matl req Cement: 35.00 Kg |  | NH ZONE BENGALURU 2022-23. | 36 | [10 empty] | 0 | 0 | 0 | 0 | 0 | 0 | 0 | 0 | 0 | 0 | 0 | 0 | 0 | 0 | 0 | 0 |  | 0 | [8 empty] | Matl req | Cement: 35.00 Kg
B(i) Cement Stabilisation for Improving Sub-grade-By Mechanical Means |  | NH ZONE BENGALURU 2022-23. | 36 | [10 empty] | 0 | 0 | 0 | 0 | 0 | 0 | 0 | 0 | 0 | 0 | 0 | 0 | 0 | 0 | 0 | 0 |  | 0 | [8 empty] | B(i) | Cement Stabilisation for Improving Sub-grade-By Mechanical Means
Cement Stabilisation for Improving Sub-grade-By Mechanical Means. Providing, laying and spreading available soil in the sub-grade on a prepared surface, pulverising, mixing the spread soil in place with soil stabilizer with 2 percent cement using Binder spreader machine grading with motor grader and compacting with the road roller at OMC to the desired density to form a layer of improved sub grade, including protection of edges of GSB layer, cost of all materials, labour, usage charges of all machinery, lighting, guarding, barricading, maintenance of diversion road, loading & unloading all lead, lifts etc., complete. (Compacted thickness) | Cum | NH ZONE BENGALURU 2022-23. | 36 | 4.03 B (i) | 758 | 784 | 828 | 35 | [5 empty] | 213.5 | 0 | 0 | 0 | 0 | 0 | 213.5 | 203 | 0 | 0 | 0 | 0 | 0 | 203 | -10.5 | 0 |  | 817.5 | [6 empty] | 2 | Cement Stabilisation for Improving Sub-grade-By Mechanical Means. |  | Providing, laying and spreading available soil in the sub-grade on a prepared surface, pulverising, mixing the spread soil in place with soil stabilizer with 2 percent cement using Binder spreader machine grading with motor grader and compacting with the road roller at OMC to the desired density to form a layer of improved sub grade, including protection of edges of GSB layer, cost of all materials, labour, usage charges of all machinery, lighting, guarding, barricading, maintenance of diversion road, loading & unloading all lead, lifts etc., complete. (Compacted thickness)
Matl req Cement: 35.00 Kg |  | NH ZONE BENGALURU 2022-23. | 36 | [10 empty] | 0 | 0 | 0 | 0 | 0 | 0 | 0 | 0 | 0 | 0 | 0 | 0 | 0 | 0 | 0 | 0 |  | 0 | [8 empty] | Matl req | Cement: 35.00 Kg
B (ii) Cement Stabilisation for Improving Sub-grade-By Mechanical Means |  | NH ZONE BENGALURU 2022-23. | 37 | [10 empty] | 0 | 0 | 0 | 0 | 0 | 0 | 0 | 0 | 0 | 0 | 0 | 0 | 0 | 0 | 0 | 0 |  | 0 | [8 empty] | B (ii) | Cement Stabilisation for Improving Sub-grade-By Mechanical Means
Cement Stabilisation for Improving Sub-grade-By Mechanical Means. Providing, laying and spreading available soil in the sub-grade on a prepared surface, pulverising, mixing the spread soil in place with soil stabilizer with 2 percent cement manually spread, grading with motor grader and compacting with the road roller at OMC to the desired density to form a layer of improved sub grade including protection of edges of GSB layer, cost of all materials, labour, usage charges of all machinery, lighting, guarding, barricading, maintenance of diversion road, loading & unloading all lead, lifts etc., complete. (Compacted thickness) | Cum | NH ZONE BENGALURU 2022-23. | 37 | 4.03 B (ii) | 700 | 724 | 767 | 35 | [5 empty] | 213.5 | 0 | 0 | 0 | 0 | 0 | 213.5 | 203 | 0 | 0 | 0 | 0 | 0 | 203 | -10.5 | 0 |  | 756.5 | [6 empty] | 2 | Cement Stabilisation for Improving Sub-grade-By Mechanical Means. |  | Providing, laying and spreading available soil in the sub-grade on a prepared surface, pulverising, mixing the spread soil in place with soil stabilizer with 2 percent cement manually spread, grading with motor grader and compacting with the road roller at OMC to the desired density to form a layer of improved sub grade including protection of edges of GSB layer, cost of all materials, labour, usage charges of all machinery, lighting, guarding, barricading, maintenance of diversion road, loading & unloading all lead, lifts etc., complete. (Compacted thickness)
Matl req Cement: 35.00 Kg |  | NH ZONE BENGALURU 2022-23. | 37 | [10 empty] | 0 | 0 | 0 | 0 | 0 | 0 | 0 | 0 | 0 | 0 | 0 | 0 | 0 | 0 | 0 | 0 |  | 0 | [8 empty] | Matl req | Cement: 35.00 Kg
Note Add Rs.292.64/Cum if fresh earth obtained from borrow pits |  | NH ZONE BENGALURU 2022-23. | 37 | [10 empty] | 0 | 0 | 0 | 0 | 0 | 0 | 0 | 0 | 0 | 0 | 0 | 0 | 0 | 0 | 0 | 0 |  | 0 | [8 empty] | Note | Add Rs.292.64/Cum if fresh earth obtained from borrow pits
Lime Stabilisation in Embankment |  | NH ZONE BENGALURU 2022-23. | 37 | 4.04 | [9 empty] | 0 | 0 | 0 | 0 | 0 | 0 | 0 | 0 | 0 | 0 | 0 | 0 | 0 | 0 | 0 | 0 |  | 0 | [9 empty] | Lime Stabilisation in Embankment
A Lime Stabilisation in Embankment - By Manual Means |  | NH ZONE BENGALURU 2022-23. | 37 | [10 empty] | 0 | 0 | 0 | 0 | 0 | 0 | 0 | 0 | 0 | 0 | 0 | 0 | 0 | 0 | 0 | 0 |  | 0 | [8 empty] | A | Lime Stabilisation in Embankment - By Manual Means
Lime Stabilisation in Embankment - By Manual Means. Providing, laying and spreading available soil in the sub grade on a prepared surface, pulverising, mixing the spreaded soil in place with rotovator with 2 percent of slaked lime having minimum content of 70% of CaO, grading with the motor grader and compacting with the road roller at OMC to achieve the desired density to form a layer of improved sub-grade, including protection of edges of GSB layer, cost of all materials, labour, usage charges of all machinery, lighting, guarding, barricading, maintenance of diversion road, loading & unloading all lead, lifts etc., complete. (Compacted thickness) | Cum | NH ZONE BENGALURU 2022-23. | 37 | 4.04 A | 342 | 359 | 394 | [6 empty] | 0 | 0 | 0 | 0 | 0 | 0 | 0 | 0 | 0 | 0 | 0 | 0 | 0 | 0 | 0 | 0 |  | 394 | [6 empty] | 2 | Lime Stabilisation in Embankment - By Manual Means. |  | Providing, laying and spreading available soil in the sub grade on a prepared surface, pulverising, mixing the spreaded soil in place with rotovator with 2 percent of slaked lime having minimum content of 70% of CaO, grading with the motor grader and compacting with the road roller at OMC to achieve the desired density to form a layer of improved sub-grade, including protection of edges of GSB layer, cost of all materials, labour, usage charges of all machinery, lighting, guarding, barricading, maintenance of diversion road, loading & unloading all lead, lifts etc., complete. (Compacted thickness)
Matl req Lime: 30.00 Kg |  | NH ZONE BENGALURU 2022-23. | 37 | [10 empty] | 0 | 0 | 0 | 0 | 0 | 0 | 0 | 0 | 0 | 0 | 0 | 0 | 0 | 0 | 0 | 0 |  | 0 | [8 empty] | Matl req | Lime: 30.00 Kg
B(i) Lime Stabilisation in Embankment - By Mechanicl Means |  | NH ZONE BENGALURU 2022-23. | 38 | [10 empty] | 0 | 0 | 0 | 0 | 0 | 0 | 0 | 0 | 0 | 0 | 0 | 0 | 0 | 0 | 0 | 0 |  | 0 | [8 empty] | B(i) | Lime Stabilisation in Embankment - By Mechanicl Means
Lime Stabilisation in Embankment - By Mechanicl Means. Providing, laying and spreading available soil in the sub-grade on a prepared surface, pulverising, mixing the spread soil in place with soil stabilizer with 2 percent slaked lime using Binder spreader machine having minimum content of 70 percent of CaO (Calcium Oxide), grading with motor grader and compacting with the road roller at OMC to the desired density to form a layer of improved sub grade including protection of edges of GSB layer, cost of all materials, labour, usage charges of all machinery, lighting, guarding, barricading, maintenance of diversion road, loading & unloading all lead, lifts etc., complete. (Compacted thickness) | Cum | NH ZONE BENGALURU 2022-23. | 38 | 4.04 B (i) | 649 | 672 | 713 | [6 empty] | 0 | 0 | 0 | 0 | 0 | 0 | 0 | 0 | 0 | 0 | 0 | 0 | 0 | 0 | 0 | 0 |  | 713 | [6 empty] | 2 | Lime Stabilisation in Embankment - By Mechanicl Means. |  | Providing, laying and spreading available soil in the sub-grade on a prepared surface, pulverising, mixing the spread soil in place with soil stabilizer with 2 percent slaked lime using Binder spreader machine having minimum content of 70 percent of CaO (Calcium Oxide), grading with motor grader and compacting with the road roller at OMC to the desired density to form a layer of improved sub grade including protection of edges of GSB layer, cost of all materials, labour, usage charges of all machinery, lighting, guarding, barricading, maintenance of diversion road, loading & unloading all lead, lifts etc., complete. (Compacted thickness)
Matl req Lime: 30.00 Kg |  | NH ZONE BENGALURU 2022-23. | 38 | [10 empty] | 0 | 0 | 0 | 0 | 0 | 0 | 0 | 0 | 0 | 0 | 0 | 0 | 0 | 0 | 0 | 0 |  | 0 | [8 empty] | Matl req | Lime: 30.00 Kg
B (ii) Lime Stabilisation in Embankment - By Mechanical Means |  | NH ZONE BENGALURU 2022-23. | 38 | [10 empty] | 0 | 0 | 0 | 0 | 0 | 0 | 0 | 0 | 0 | 0 | 0 | 0 | 0 | 0 | 0 | 0 |  | 0 | [8 empty] | B (ii) | Lime Stabilisation in Embankment - By Mechanical Means
Lime Stabilisation in Embankment - By Mechanical Means. Providing, laying and spreading available soil in the sub-grade on a prepared surface, pulverising, mixing the spread soil in place with soil stabilizer with 2 percent slaked lime manually spread having minimum content of 70 percent of CaO (Calcium Oxide), grading with motor grader and compacting with the road roller at OMC to the desired density to form a layer of improved sub grade, including protection of edges of GSB layer, cost of all materials, labour, usage charges of all machinery, lighting, guarding, barricading, maintenance of diversion road, loading & unloading all lead, lifts etc., complete (Compacted thickness) | Cum | NH ZONE BENGALURU 2022-23. | 38 | 4.04 B (ii) | 590 | 612 | 651 | [6 empty] | 0 | 0 | 0 | 0 | 0 | 0 | 0 | 0 | 0 | 0 | 0 | 0 | 0 | 0 | 0 | 0 |  | 651 | [6 empty] | 2 | Lime Stabilisation in Embankment - By Mechanical Means. |  | Providing, laying and spreading available soil in the sub-grade on a prepared surface, pulverising, mixing the spread soil in place with soil stabilizer with 2 percent slaked lime manually spread having minimum content of 70 percent of CaO (Calcium Oxide), grading with motor grader and compacting with the road roller at OMC to the desired density to form a layer of improved sub grade, including protection of edges of GSB layer, cost of all materials, labour, usage charges of all machinery, lighting, guarding, barricading, maintenance of diversion road, loading & unloading all lead, lifts etc., complete (Compacted thickness)
Matl req Lime: 30.00 Kg |  | NH ZONE BENGALURU 2022-23. | 38 | [10 empty] | 0 | 0 | 0 | 0 | 0 | 0 | 0 | 0 | 0 | 0 | 0 | 0 | 0 | 0 | 0 | 0 |  | 0 | [8 empty] | Matl req | Lime: 30.00 Kg
B (iii) Cement Stabilisation in Embankment- By Mechanical Means |  | NH ZONE BENGALURU 2022-23. | 39 | [10 empty] | 0 | 0 | 0 | 0 | 0 | 0 | 0 | 0 | 0 | 0 | 0 | 0 | 0 | 0 | 0 | 0 |  | 0 | [8 empty] | B (iii) | Cement Stabilisation in Embankment- By Mechanical Means
Cement Stabilisation in Embankment- By Mechanical Means. Providing, laying and spreading available soil in the sub grade on a prepared surface, pulverising, mixing the spreaded soil in place with Soil Stabiliser with 2% of cement using Binder spreader machine grading with the motor grader and compacting with the road roller at OMC to the desired density to form a layer of improved sub-grade, including protection of edges of GSB layer, cost of all materials, labour, usage charges of all machinery, lighting, guarding, barricading, maintenance of diversion road, loading & unloading all lead, lifts etc., complete. (Compacted thickness) | Cum | NH ZONE BENGALURU 2022-23. | 39 | 4.04 B (iii) | 715 | 739 | 781 | 30 | [5 empty] | 183 | 0 | 0 | 0 | 0 | 0 | 183 | 174 | 0 | 0 | 0 | 0 | 0 | 174 | -9 | 0 |  | 772 | [6 empty] | 2 | Cement Stabilisation in Embankment- By Mechanical Means. |  | Providing, laying and spreading available soil in the sub grade on a prepared surface, pulverising, mixing the spreaded soil in place with Soil Stabiliser with 2% of cement using Binder spreader machine grading with the motor grader and compacting with the road roller at OMC to the desired density to form a layer of improved sub-grade, including protection of edges of GSB layer, cost of all materials, labour, usage charges of all machinery, lighting, guarding, barricading, maintenance of diversion road, loading & unloading all lead, lifts etc., complete. (Compacted thickness)
Matl req Cement: 30.00 Kg |  | NH ZONE BENGALURU 2022-23. | 39 | [10 empty] | 0 | 0 | 0 | 0 | 0 | 0 | 0 | 0 | 0 | 0 | 0 | 0 | 0 | 0 | 0 | 0 |  | 0 | [8 empty] | Matl req | Cement: 30.00 Kg
B (iv) Cement Stabilisation in Embankment- By Mechanical Means |  | NH ZONE BENGALURU 2022-23. | 39 | [10 empty] | 0 | 0 | 0 | 0 | 0 | 0 | 0 | 0 | 0 | 0 | 0 | 0 | 0 | 0 | 0 | 0 |  | 0 | [8 empty] | B (iv) | Cement Stabilisation in Embankment- By Mechanical Means
Cement Stabilisation in Embankment- By Mechanical Means. Providing, laying and spreading available soil in the sub grade on a prepared surface, pulverising, mixing the spreaded soil in place with Soil Stabiliser with 2% of cement manually spread grading with the motor grader and compacting with the road roller at OMC to the desired density to form a layer of improved sub-grade, including protection of edges of GSB layer, cost of all materials, labour, usage charges of all machinery, lighting, guarding, barricading, maintenance of diversion road, loading & unloading all lead, lifts etc., complete. (Compacted thickness) | Cum | NH ZONE BENGALURU 2022-23. | 39 | 4.04 B (iv) | 656 | 680 | 720 | 30 | [5 empty] | 183 | 0 | 0 | 0 | 0 | 0 | 183 | 174 | 0 | 0 | 0 | 0 | 0 | 174 | -9 | 0 |  | 711 | [6 empty] | 2 | Cement Stabilisation in Embankment- By Mechanical Means. |  | Providing, laying and spreading available soil in the sub grade on a prepared surface, pulverising, mixing the spreaded soil in place with Soil Stabiliser with 2% of cement manually spread grading with the motor grader and compacting with the road roller at OMC to the desired density to form a layer of improved sub-grade, including protection of edges of GSB layer, cost of all materials, labour, usage charges of all machinery, lighting, guarding, barricading, maintenance of diversion road, loading & unloading all lead, lifts etc., complete. (Compacted thickness)
Matl req Cement: 30.00 Kg |  | NH ZONE BENGALURU 2022-23. | 39 | [10 empty] | 0 | 0 | 0 | 0 | 0 | 0 | 0 | 0 | 0 | 0 | 0 | 0 | 0 | 0 | 0 | 0 |  | 0 | [8 empty] | Matl req | Cement: 30.00 Kg
Note Add Rs.292.64/Cum if fresh earth obtained from borrow pits |  | NH ZONE BENGALURU 2022-23. | 39 | [10 empty] | 0 | 0 | 0 | 0 | 0 | 0 | 0 | 0 | 0 | 0 | 0 | 0 | 0 | 0 | 0 | 0 |  | 0 | [8 empty] | Note | Add Rs.292.64/Cum if fresh earth obtained from borrow pits
Lime Treated Soil for Sub- Base, Mechanical means |  | NH ZONE BENGALURU 2022-23. | 40 | 4.05. | [9 empty] | 0 | 0 | 0 | 0 | 0 | 0 | 0 | 0 | 0 | 0 | 0 | 0 | 0 | 0 | 0 | 0 |  | 0 | [9 empty] | Lime Treated Soil for Sub- Base, Mechanical means
Lime Treated Soil for Sub- Base, Mechanical means. Providing, laying and spreading soil on a prepared sub grade, pulverising, mixing the spread soil in place with rotavator with 3 percent slaked lime with minimum content of 70 per cent of CaO (Calcium Oxide), grading with motor grader and compacting with the road roller at OMC to achieve at least 98 per cent of the max dry density to form a layer of sub base, including protection of edges of GSB layer, cost of all materials, labour, usage charges of all machinery, lighting, guarding, barricading, maintenance of diversion road, loading & unloading all lead, lifts etc., complete. (Compacted thickness) | Cum | NH ZONE BENGALURU 2022-23. | 40 | 4.05 | 537 | 561 | 622 | [6 empty] | 0 | 0 | 0 | 0 | 0 | 0 | 0 | 0 | 0 | 0 | 0 | 0 | 0 | 0 | 0 | 0 |  | 622 | [6 empty] | 2 | Lime Treated Soil for Sub- Base, Mechanical means. |  | Providing, laying and spreading soil on a prepared sub grade, pulverising, mixing the spread soil in place with rotavator with 3 percent slaked lime with minimum content of 70 per cent of CaO (Calcium Oxide), grading with motor grader and compacting with the road roller at OMC to achieve at least 98 per cent of the max dry density to form a layer of sub base, including protection of edges of GSB layer, cost of all materials, labour, usage charges of all machinery, lighting, guarding, barricading, maintenance of diversion road, loading & unloading all lead, lifts etc., complete. (Compacted thickness)
Matl req Lime: 52.50 Kg |  | NH ZONE BENGALURU 2022-23. | 40 | [10 empty] | 0 | 0 | 0 | 0 | 0 | 0 | 0 | 0 | 0 | 0 | 0 | 0 | 0 | 0 | 0 | 0 |  | 0 | [8 empty] | Matl req | Lime: 52.50 Kg
Note Add Rs.292.64/Cum if fresh earth obtained from borrow pits |  | NH ZONE BENGALURU 2022-23. | 40 | [10 empty] | 0 | 0 | 0 | 0 | 0 | 0 | 0 | 0 | 0 | 0 | 0 | 0 | 0 | 0 | 0 | 0 |  | 0 | [8 empty] | Note | Add Rs.292.64/Cum if fresh earth obtained from borrow pits
Cement Treated Soil Sub Base/ Base- Mechanical means |  | NH ZONE BENGALURU 2022-23. | 40 | 4.06. | [9 empty] | 0 | 0 | 0 | 0 | 0 | 0 | 0 | 0 | 0 | 0 | 0 | 0 | 0 | 0 | 0 | 0 |  | 0 | [9 empty] | Cement Treated Soil Sub Base/ Base- Mechanical means
Cement Treated Soil Sub Base/ Base- Mechanical means. Providing, laying and spreading soil on a prepared sub grade, pulverising, adding the designed quantity of cement to the spread soil mixing in place with rotavator, grading with motor grader and compacting with the road roller at OMC to achieve the desired unconfined compressive strength and to form a layer of sub base/ base, including protection of edges of GSB layer, cost of all materials, labour, usage charges of all machinery, lighting, guarding, barricading, maintenance of diversion road, loading & unloading all lead, lifts etc., complete. (Compacted thickness) | Cum | NH ZONE BENGALURU 2022-23. | 40 | 4.06 | 780 | 809 | 874 | 70 | [5 empty] | 427 | 0 | 0 | 0 | 0 | 0 | 427 | 406 | 0 | 0 | 0 | 0 | 0 | 406 | -21 | 0 |  | 853 | [6 empty] | 2 | Cement Treated Soil Sub Base/ Base- Mechanical means. |  | Providing, laying and spreading soil on a prepared sub grade, pulverising, adding the designed quantity of cement to the spread soil mixing in place with rotavator, grading with motor grader and compacting with the road roller at OMC to achieve the desired unconfined compressive strength and to form a layer of sub base/ base, including protection of edges of GSB layer, cost of all materials, labour, usage charges of all machinery, lighting, guarding, barricading, maintenance of diversion road, loading & unloading all lead, lifts etc., complete. (Compacted thickness)
Matl req Cement: 70.00 Kg |  | NH ZONE BENGALURU 2022-23. | 40 | [10 empty] | 0 | 0 | 0 | 0 | 0 | 0 | 0 | 0 | 0 | 0 | 0 | 0 | 0 | 0 | 0 | 0 |  | 0 | [8 empty] | Matl req | Cement: 70.00 Kg
Note Add Rs.292.64/Cum if fresh earth obtained from borrow pits for items 4.02, 4.03, 4.04, 4.05 & 4.06 | Cum | NH ZONE BENGALURU 2022-23. | 40 |  | 292.64 | 297.6 | 302.56 | [6 empty] | 0 | 0 | 0 | 0 | 0 | 0 | 0 | 0 | 0 | 0 | 0 | 0 | 0 | 0 | 0 | 0 |  | 302.56 | [8 empty] | Note | Add Rs.292.64/Cum if fresh earth obtained from borrow pits for items 4.02, 4.03, 4.04, 4.05 & 4.06
Cement Treated Crushed Rock or combination as per clause 403 and table 400.4 in Sub base/ Base |  | NH ZONE BENGALURU 2022-23. | 41 | 4.07 | [9 empty] | 0 | 0 | 0 | 0 | 0 | 0 | 0 | 0 | 0 | 0 | 0 | 0 | 0 | 0 | 0 | 0 |  | 0 | [9 empty] | Cement Treated Crushed Rock or combination as per clause 403 and table 400.4 in Sub base/ Base
Providing, laying and spreading material on a prepared sub grade, adding the designed quantity of cement to the spread .material, mixing in place with rotavator grading with motor grader and compacting with the road roller at OMC to achieve at least 98 percent of the maximum dry density to form a layer of sub base/ base, including protection of edges of GSB layer, cost of all materials, labour, usage charges of all machinery, lighting, guarding, barricading, maintenance of diversion road, loading & unloading all lead, lifts etc., complete. (Compacted thickness) |  | NH ZONE BENGALURU 2022-23. | 41 | [10 empty] | 0 | 0 | 0 | 0 | 0 | 0 | 0 | 0 | 0 | 0 | 0 | 0 | 0 | 0 | 0 | 0 |  | 0 | [9 empty] | Providing, laying and spreading material on a prepared sub grade, adding the designed quantity of cement to the spread .material, mixing in place with rotavator grading with motor grader and compacting with the road roller at OMC to achieve at least 98 percent of the maximum dry density to form a layer of sub base/ base, including protection of edges of GSB layer, cost of all materials, labour, usage charges of all machinery, lighting, guarding, barricading, maintenance of diversion road, loading & unloading all lead, lifts etc., complete. (Compacted thickness)
Cement Treated Crushed Rock or combination . Providing, laying and spreading material on a prepared sub grade, adding the designed quantity of cement to the spread .material, mixing in place with rotavator grading with motor grader and compacting with the road roller at OMC to achieve at least 98 percent of the maximum dry density to form a layer of sub base/ base, including protection of edges of GSB layer, cost of all materials, labour, usage charges of all machinery, lighting, guarding, barricading, maintenance of diversion road, loading & unloading all lead, lifts etc., complete. (Compacted thickness) i For Sub-Base course | Cum | NH ZONE BENGALURU 2022-23. | 41 | 4.07 i | 2625 | 2680 | 2733 | 80 | [5 empty] | 488 | 0 | 0 | 0 | 0 | 0 | 488 | 464 | 0 | 0 | 0 | 0 | 0 | 464 | -24 | 0 |  | 2709 | [6 empty] | 2 | Cement Treated Crushed Rock or combination . Providing, laying and spreading material on a prepared sub grade, adding the designed quantity of cement to the spread .material, mixing in place with rotavator grading with motor grader and compacting with the road roller at OMC to achieve at least 98 percent of the maximum dry density to form a layer of sub base/ base, including protection of edges of GSB layer, cost of all materials, labour, usage charges of all machinery, lighting, guarding, barricading, maintenance of diversion road, loading & unloading all lead, lifts etc., complete. (Compacted thickness) | i | For Sub-Base course
Cement Treated Crushed Rock or combination . Providing, laying and spreading material on a prepared sub grade, adding the designed quantity of cement to the spread .material, mixing in place with rotavator grading with motor grader and compacting with the road roller at OMC to achieve at least 98 percent of the maximum dry density to form a layer of sub base/ base, including protection of edges of GSB layer, cost of all materials, labour, usage charges of all machinery, lighting, guarding, barricading, maintenance of diversion road, loading & unloading all lead, lifts etc., complete. (Compacted thickness) ii For Base course | Cum | NH ZONE BENGALURU 2022-23. | 41 | 4.07 ii | 2597 | 2652 | 2705 | 80 | [5 empty] | 488 | 0 | 0 | 0 | 0 | 0 | 488 | 464 | 0 | 0 | 0 | 0 | 0 | 464 | -24 | 0 |  | 2681 | [6 empty] | 2 | Cement Treated Crushed Rock or combination . Providing, laying and spreading material on a prepared sub grade, adding the designed quantity of cement to the spread .material, mixing in place with rotavator grading with motor grader and compacting with the road roller at OMC to achieve at least 98 percent of the maximum dry density to form a layer of sub base/ base, including protection of edges of GSB layer, cost of all materials, labour, usage charges of all machinery, lighting, guarding, barricading, maintenance of diversion road, loading & unloading all lead, lifts etc., complete. (Compacted thickness) | ii | For Base course
Matl req Metal: 1.28 Kg Cement: 80.00 Kg |  | NH ZONE BENGALURU 2022-23. | 41 | 4.07 Matl req | [9 empty] | 0 | 0 | 0 | 0 | 0 | 0 | 0 | 0 | 0 | 0 | 0 | 0 | 0 | 0 | 0 | 0 |  | 0 | [8 empty] | Matl req | Metal: 1.28 Kg Cement: 80.00 Kg
Cement Treated Crushed Stone Sub base |  | NH ZONE BENGALURU 2022-23. | 41 | 4.08 | [9 empty] | 0 | 0 | 0 | 0 | 0 | 0 | 0 | 0 | 0 | 0 | 0 | 0 | 0 | 0 | 0 | 0 |  | 0 | [9 empty] | Cement Treated Crushed Stone Sub base
A Plant Mix Method |  | NH ZONE BENGALURU 2022-23. | 42 | 4.08 A | [9 empty] | 0 | 0 | 0 | 0 | 0 | 0 | 0 | 0 | 0 | 0 | 0 | 0 | 0 | 0 | 0 | 0 |  | 0 | [8 empty] | A | Plant Mix Method
Construction of granular sub base by providing graded Material, mixing with cement in a mechanical mix plant at OMC carriage of mixed material to work site spreading in a uniform layer with mechanical paver on prepared surface and compaction with vibratory power roller to achieve the desired density complete as per clause 401, including protection of edges of GSB layer, cost of all materials, labour, usage charges of all machinery, lighting, guarding, barricading, maintenance of diversion road, loading & unloading all lead, lifts etc., complete. (Compacted thickness) |  | NH ZONE BENGALURU 2022-23. | 42 | 4.08 | [9 empty] | 0 | 0 | 0 | 0 | 0 | 0 | 0 | 0 | 0 | 0 | 0 | 0 | 0 | 0 | 0 | 0 | 34.075 | 34.075 | [9 empty] | Construction of granular sub base by providing graded Material, mixing with cement in a mechanical mix plant at OMC carriage of mixed material to work site spreading in a uniform layer with mechanical paver on prepared surface and compaction with vibratory power roller to achieve the desired density complete as per clause 401, including protection of edges of GSB layer, cost of all materials, labour, usage charges of all machinery, lighting, guarding, barricading, maintenance of diversion road, loading & unloading all lead, lifts etc., complete. (Compacted thickness)
Cement Treated Crushed Stone Sub base. Construction of granular sub base by providing graded Material, mixing with cement in a mechanical mix plant at OMC carriage of mixed material to work site spreading in a uniform layer with mechanical paver on prepared surface and compaction with vibratory power roller to achieve the desired density complete as per clause 401, including protection of edges of GSB layer, cost of all materials, labour, usage charges of all machinery, lighting, guarding, barricading, maintenance of diversion road, loading & unloading all lead, lifts etc., complete. (Compacted thickness) A (i) Plant Mix Method - Grading-III Material | Cum | NH ZONE BENGALURU 2022-23. | 42 | 4.08 A (i) | 2667 | 2720 | 2852 | 52.5 | [5 empty] | 320.25 | 0 | 0 | 0 | 0 | 0 | 320.25 | 304.5 | 0 | 0 | 0 | 0 | 0 | 304.5 | -15.75 | 0 | 34.075 | 2870.325 | [6 empty] | 2 | Cement Treated Crushed Stone Sub base. Construction of granular sub base by providing graded Material, mixing with cement in a mechanical mix plant at OMC carriage of mixed material to work site spreading in a uniform layer with mechanical paver on prepared surface and compaction with vibratory power roller to achieve the desired density complete as per clause 401, including protection of edges of GSB layer, cost of all materials, labour, usage charges of all machinery, lighting, guarding, barricading, maintenance of diversion road, loading & unloading all lead, lifts etc., complete. (Compacted thickness) | A (i) | Plant Mix Method - Grading-III Material
Cement Treated Crushed Stone Sub base. Construction of granular sub base by providing graded Material, mixing with cement in a mechanical mix plant at OMC carriage of mixed material to work site spreading in a uniform layer with mechanical paver on prepared surface and compaction with vibratory power roller to achieve the desired density complete as per clause 401, including protection of edges of GSB layer, cost of all materials, labour, usage charges of all machinery, lighting, guarding, barricading, maintenance of diversion road, loading & unloading all lead, lifts etc., complete. (Compacted thickness) A (ii) Plant Mix Method - Grading-IV Material | Cum | NH ZONE BENGALURU 2022-23. | 42 | 4.08 A (ii) | 2665 | 2718 | 2850 | 52.5 | [5 empty] | 320.25 | 0 | 0 | 0 | 0 | 0 | 320.25 | 304.5 | 0 | 0 | 0 | 0 | 0 | 304.5 | -15.75 | 0 |  | 2834.25 | [6 empty] | 2 | Cement Treated Crushed Stone Sub base. Construction of granular sub base by providing graded Material, mixing with cement in a mechanical mix plant at OMC carriage of mixed material to work site spreading in a uniform layer with mechanical paver on prepared surface and compaction with vibratory power roller to achieve the desired density complete as per clause 401, including protection of edges of GSB layer, cost of all materials, labour, usage charges of all machinery, lighting, guarding, barricading, maintenance of diversion road, loading & unloading all lead, lifts etc., complete. (Compacted thickness) | A (ii) | Plant Mix Method - Grading-IV Material
Matl req Metal: 1.35 Cum Cement: 52.50 Kg |  | NH ZONE BENGALURU 2022-23. | 42 | 4.08 Matl req | [9 empty] | 0 | 0 | 0 | 0 | 0 | 0 | 0 | 0 | 0 | 0 | 0 | 0 | 0 | 0 | 0 | 0 |  | 0 | [8 empty] | Matl req | Metal: 1.35 Cum Cement: 52.50 Kg
B By mix in place method |  | NH ZONE BENGALURU 2022-23. | 42 | 4.08 B | [9 empty] | 0 | 0 | 0 | 0 | 0 | 0 | 0 | 0 | 0 | 0 | 0 | 0 | 0 | 0 | 0 | 0 |  | 0 | [8 empty] | B | By mix in place method
Construction of granular sub-base by providing graded Material, mixing, carriage of mixed Material to work site, spreading in uniform layers with motor grader on prepared surface, mixing with cement at OMC and compacting with vibratory power roller to achieve the desired density, complete as per clause 401, including protection of edges of GSB layer, cost of all materials, labour, usage charges of all machinery, lighting, guarding, barricading, maintenance of diversion road, loading & unloading all lead, lifts etc., complete. (Compacted thickness) |  | NH ZONE BENGALURU 2022-23. | 42 | 4.08 | [9 empty] | 0 | 0 | 0 | 0 | 0 | 0 | 0 | 0 | 0 | 0 | 0 | 0 | 0 | 0 | 0 | 0 |  | 0 | [9 empty] | Construction of granular sub-base by providing graded Material, mixing, carriage of mixed Material to work site, spreading in uniform layers with motor grader on prepared surface, mixing with cement at OMC and compacting with vibratory power roller to achieve the desired density, complete as per clause 401, including protection of edges of GSB layer, cost of all materials, labour, usage charges of all machinery, lighting, guarding, barricading, maintenance of diversion road, loading & unloading all lead, lifts etc., complete. (Compacted thickness)
Construction of granular sub-base by providing graded Material, mixing, carriage of mixed Material to work site, spreading in uniform layers with motor grader on prepared surface, mixing with cement at OMC and compacting with vibratory power roller to achieve the desired density, complete as per clause 401, including protection of edges of GSB layer, cost of all materials, labour, usage charges of all machinery, lighting, guarding, barricading, maintenance of diversion road, loading & unloading all lead, lifts etc., complete. (Compacted thickness) B I By mix in place method - Grading-III Material | Cum | NH ZONE BENGALURU 2022-23. | 42 | 4.08 B I | 2905 | 2958 | 3048 | 52.5 | [5 empty] | 320.25 | 0 | 0 | 0 | 0 | 0 | 320.25 | 304.5 | 0 | 0 | 0 | 0 | 0 | 304.5 | -15.75 | 0 |  | 3032.25 | [6 empty] | 2 | Construction of granular sub-base by providing graded Material, mixing, carriage of mixed Material to work site, spreading in uniform layers with motor grader on prepared surface, mixing with cement at OMC and compacting with vibratory power roller to achieve the desired density, complete as per clause 401, including protection of edges of GSB layer, cost of all materials, labour, usage charges of all machinery, lighting, guarding, barricading, maintenance of diversion road, loading & unloading all lead, lifts etc., complete. (Compacted thickness) | B I | By mix in place method - Grading-III Material
Construction of granular sub-base by providing graded Material, mixing, carriage of mixed Material to work site, spreading in uniform layers with motor grader on prepared surface, mixing with cement at OMC and compacting with vibratory power roller to achieve the desired density, complete as per clause 401, including protection of edges of GSB layer, cost of all materials, labour, usage charges of all machinery, lighting, guarding, barricading, maintenance of diversion road, loading & unloading all lead, lifts etc., complete. (Compacted thickness) B II By mix in place method - Grading-IV Material | Cum | NH ZONE BENGALURU 2022-23. | 42 | 4.08 B II | 2904 | 2956 | 3047 | 52.5 | [5 empty] | 320.25 | 0 | 0 | 0 | 0 | 0 | 320.25 | 304.5 | 0 | 0 | 0 | 0 | 0 | 304.5 | -15.75 | 0 |  | 3031.25 | [6 empty] | 2 | Construction of granular sub-base by providing graded Material, mixing, carriage of mixed Material to work site, spreading in uniform layers with motor grader on prepared surface, mixing with cement at OMC and compacting with vibratory power roller to achieve the desired density, complete as per clause 401, including protection of edges of GSB layer, cost of all materials, labour, usage charges of all machinery, lighting, guarding, barricading, maintenance of diversion road, loading & unloading all lead, lifts etc., complete. (Compacted thickness) | B II | By mix in place method - Grading-IV Material
Matl req Metal: 1.35 Cum Cement: 52.50 Kg |  | NH ZONE BENGALURU 2022-23. | 42 | 4.09 Matl req | [9 empty] | 0 | 0 | 0 | 0 | 0 | 0 | 0 | 0 | 0 | 0 | 0 | 0 | 0 | 0 | 0 | 0 |  | 0 | [8 empty] | Matl req | Metal: 1.35 Cum Cement: 52.50 Kg
Making 50 mm x 50 mm Furrows |  | NH ZONE BENGALURU 2022-23. | 42 | 4.09. | [9 empty] | 0 | 0 | 0 | 0 | 0 | 0 | 0 | 0 | 0 | 0 | 0 | 0 | 0 | 0 | 0 | 0 |  | 0 | [9 empty] | Making 50 mm x 50 mm Furrows
Making 50 mm x 50 mm furrows, 25mm/ 50mm deep, 45 degrees to the center line of the road and at one metre interval in the existing thin bituminous wearing coarse including sweeping and disposal of excavated material within 1000 metres with all lift, usage charges of machinary, labour etc., complete. |  | NH ZONE BENGALURU 2022-23. | 42 | [10 empty] | 0 | 0 | 0 | 0 | 0 | 0 | 0 | 0 | 0 | 0 | 0 | 0 | 0 | 0 | 0 | 0 |  | 0 | [9 empty] | Making 50 mm x 50 mm furrows, 25mm/ 50mm deep, 45 degrees to the center line of the road and at one metre interval in the existing thin bituminous wearing coarse including sweeping and disposal of excavated material within 1000 metres with all lift, usage charges of machinary, labour etc., complete.
Making 50 mm x 50 mm furrows, 25mm/ 50mm deep, 45 degrees to the center line of the road and at one metre interval in the existing thin bituminous wearing coarse including sweeping and disposal of excavated material within 1000 metres with all lift, usage charges of machinary, labour etc., complete. i 25mm deep furrow cutting | Sqm | NH ZONE BENGALURU 2022-23. | 42 | 4.09 i | 6.3 | 6.4 | 6.5 | [6 empty] | 0 | 0 | 0 | 0 | 0 | 0 | 0 | 0 | 0 | 0 | 0 | 0 | 0 | 0 | 0 | 0 |  | 6.5 | [6 empty] | 2 | Making 50 mm x 50 mm furrows, 25mm/ 50mm deep, 45 degrees to the center line of the road and at one metre interval in the existing thin bituminous wearing coarse including sweeping and disposal of excavated material within 1000 metres with all lift, usage charges of machinary, labour etc., complete. | i | 25mm deep furrow cutting
Making 50 mm x 50 mm furrows, 25mm/ 50mm deep, 45 degrees to the center line of the road and at one metre interval in the existing thin bituminous wearing coarse including sweeping and disposal of excavated material within 1000 metres with all lift, usage charges of machinary, labour etc., complete. ii 50mm deep furrow cutting | Sqm | NH ZONE BENGALURU 2022-23. | 42 | 4.09 ii | 12.55 | 12.8 | 13.05 | [6 empty] | 0 | 0 | 0 | 0 | 0 | 0 | 0 | 0 | 0 | 0 | 0 | 0 | 0 | 0 | 0 | 0 |  | 13.05 | [6 empty] | 2 | Making 50 mm x 50 mm furrows, 25mm/ 50mm deep, 45 degrees to the center line of the road and at one metre interval in the existing thin bituminous wearing coarse including sweeping and disposal of excavated material within 1000 metres with all lift, usage charges of machinary, labour etc., complete. | ii | 50mm deep furrow cutting
Inverted Choke |  | NH ZONE BENGALURU 2022-23. | 42 | 4.10. | [9 empty] | 0 | 0 | 0 | 0 | 0 | 0 | 0 | 0 | 0 | 0 | 0 | 0 | 0 | 0 | 0 | 0 |  | 0 | [9 empty] | Inverted Choke
Construction of inverted choke by providing, laying, spreading and compacting screening B type/ coarse sand of specified grade in uniform layer on a prepared surface with motor grader and compacting with power roller etc, including protection of edges, cost of all materials, labour, usage charges of all machinery, lighting, guarding, barricading, maintenance of diversion road, loading & unloading all lead, lifts etc., complete. (Compacted thickness) | Cum | NH ZONE BENGALURU 2022-23. | 42 | 4.1 | 2518 | 2572 | 2626 | [6 empty] | 0 | 0 | 0 | 0 | 0 | 0 | 0 | 0 | 0 | 0 | 0 | 0 | 0 | 0 | 0 | 0 |  | 2626 | [7 empty] | Construction of inverted choke by providing, laying, spreading and compacting screening B type/ coarse sand of specified grade in uniform layer on a prepared surface with motor grader and compacting with power roller etc, including protection of edges, cost of all materials, labour, usage charges of all machinery, lighting, guarding, barricading, maintenance of diversion road, loading & unloading all lead, lifts etc., complete. (Compacted thickness) |  | Construction of inverted choke by providing, laying, spreading and compacting screening B type/ coarse sand of specified grade in uniform layer on a prepared surface with motor grader and compacting with power roller etc, including protection of edges, cost of all materials, labour, usage charges of all machinery, lighting, guarding, barricading, maintenance of diversion road, loading & unloading all lead, lifts etc., complete. (Compacted thickness)
Water Bound Macadam |  | NH ZONE BENGALURU 2022-23. | 43 | 4.11 | [9 empty] | 0 | 0 | 0 | 0 | 0 | 0 | 0 | 0 | 0 | 0 | 0 | 0 | 0 | 0 | 0 | 0 |  | 0 | [9 empty] | Water Bound Macadam
Providing, laying, spreading and compacting stone aggregates of specific sizes to water bound macadam specification including spreading in uniform thickness, hand packing, rolling with 3 wheeled steel/ vibratory roller in stages to proper grade and camber, applying and brooming requisite type of screening/ binding Materials to fill up the interstices of coarse aggregate, watering and compacting to the required density. |  | NH ZONE BENGALURU 2022-23. | 43 | [10 empty] | 0 | 0 | 0 | 0 | 0 | 0 | 0 | 0 | 0 | 0 | 0 | 0 | 0 | 0 | 0 | 0 |  | 0 | [9 empty] | Providing, laying, spreading and compacting stone aggregates of specific sizes to water bound macadam specification including spreading in uniform thickness, hand packing, rolling with 3 wheeled steel/ vibratory roller in stages to proper grade and camber, applying and brooming requisite type of screening/ binding Materials to fill up the interstices of coarse aggregate, watering and compacting to the required density.
Providing, laying, spreading and compacting stone aggregates of specific sizes to water bound macadam specification including spreading in uniform thickness, hand packing, rolling with 3 wheeled steel/ vibratory roller in stages to proper grade and camber, applying and brooming requisite type of screening/ binding Materials to fill up the interstices of coarse aggregate, watering and compacting to the required density. A (i) a By Manual Means - Grading I - Using Screening Crushable type such as Moorum or Gravel | Cum | NH ZONE BENGALURU 2022-23. | 43 | 4.11 A (i) a | 2228.85 | 2268.9 | 2312.55 | [6 empty] | 0 | 0 | 0 | 0 | 0 | 0 | 0 | 0 | 0 | 0 | 0 | 0 | 0 | 0 | 0 | 0 |  | 2312.55 | [6 empty] | 2 | Providing, laying, spreading and compacting stone aggregates of specific sizes to water bound macadam specification including spreading in uniform thickness, hand packing, rolling with 3 wheeled steel/ vibratory roller in stages to proper grade and camber, applying and brooming requisite type of screening/ binding Materials to fill up the interstices of coarse aggregate, watering and compacting to the required density. | A (i) a | By Manual Means - Grading I - Using Screening Crushable type such as Moorum or Gravel
Providing, laying, spreading and compacting stone aggregates of specific sizes to water bound macadam specification including spreading in uniform thickness, hand packing, rolling with 3 wheeled steel/ vibratory roller in stages to proper grade and camber, applying and brooming requisite type of screening/ binding Materials to fill up the interstices of coarse aggregate, watering and compacting to the required density. A (i) b By Manual Means - Grading I - Using Screening Type-A (13.2mm agg.) | Cum | NH ZONE BENGALURU 2022-23. | 43 | 4.11 A (i) b | 2422 | 2469.15 | 2519.9 | [6 empty] | 0 | 0 | 0 | 0 | 0 | 0 | 0 | 0 | 0 | 0 | 0 | 0 | 0 | 0 | 0 | 0 |  | 2519.9 | [6 empty] | 2 | Providing, laying, spreading and compacting stone aggregates of specific sizes to water bound macadam specification including spreading in uniform thickness, hand packing, rolling with 3 wheeled steel/ vibratory roller in stages to proper grade and camber, applying and brooming requisite type of screening/ binding Materials to fill up the interstices of coarse aggregate, watering and compacting to the required density. | A (i) b | By Manual Means - Grading I - Using Screening Type-A (13.2mm agg.)
Providing, laying, spreading and compacting stone aggregates of specific sizes to water bound macadam specification including spreading in uniform thickness, hand packing, rolling with 3 wheeled steel/ vibratory roller in stages to proper grade and camber, applying and brooming requisite type of screening/ binding Materials to fill up the interstices of coarse aggregate, watering and compacting to the required density. A (ii) a By Manual Means - Grading II - Using Screening Crushable type such as Moorum or Gravel | Cum | NH ZONE BENGALURU 2022-23. | 43 | 4.11 A (ii) a | 2544.15 | 2593.55 | 2646.55 | [6 empty] | 0 | 0 | 0 | 0 | 0 | 0 | 0 | 0 | 0 | 0 | 0 | 0 | 0 | 0 | 0 | 0 |  | 2646.55 | [6 empty] | 2 | Providing, laying, spreading and compacting stone aggregates of specific sizes to water bound macadam specification including spreading in uniform thickness, hand packing, rolling with 3 wheeled steel/ vibratory roller in stages to proper grade and camber, applying and brooming requisite type of screening/ binding Materials to fill up the interstices of coarse aggregate, watering and compacting to the required density. | A (ii) a | By Manual Means - Grading II - Using Screening Crushable type such as Moorum or Gravel
Providing, laying, spreading and compacting stone aggregates of specific sizes to water bound macadam specification including spreading in uniform thickness, hand packing, rolling with 3 wheeled steel/ vibratory roller in stages to proper grade and camber, applying and brooming requisite type of screening/ binding Materials to fill up the interstices of coarse aggregate, watering and compacting to the required density. A (ii) b By Manual Means - Grading II - Using Screening Type-A (13.2mm agg.) | Cum | NH ZONE BENGALURU 2022-23. | 43 | 4.11 A (ii) b | 2207.55 | 2230 | 2268.15 | [6 empty] | 0 | 0 | 0 | 0 | 0 | 0 | 0 | 0 | 0 | 0 | 0 | 0 | 0 | 0 | 0 | 0 |  | 2268.15 | [6 empty] | 2 | Providing, laying, spreading and compacting stone aggregates of specific sizes to water bound macadam specification including spreading in uniform thickness, hand packing, rolling with 3 wheeled steel/ vibratory roller in stages to proper grade and camber, applying and brooming requisite type of screening/ binding Materials to fill up the interstices of coarse aggregate, watering and compacting to the required density. | A (ii) b | By Manual Means - Grading II - Using Screening Type-A (13.2mm agg.)
Providing, laying, spreading and compacting stone aggregates of specific sizes to water bound macadam specification including spreading in uniform thickness, hand packing, rolling with 3 wheeled steel/ vibratory roller in stages to proper grade and camber, applying and brooming requisite type of screening/ binding Materials to fill up the interstices of coarse aggregate, watering and compacting to the required density. A (ii) c By Manual Means - Grading II - Using Screening Type-B (11.2mm agg.) | Cum | NH ZONE BENGALURU 2022-23. | 43 | 4.11 A (ii) c | 2541.466 | 2590.926 | 2649.122 | [6 empty] | 0 | 0 | 0 | 0 | 0 | 0 | 0 | 0 | 0 | 0 | 0 | 0 | 0 | 0 | 0 | 0 |  | 2649.122 | [6 empty] | 2 | Providing, laying, spreading and compacting stone aggregates of specific sizes to water bound macadam specification including spreading in uniform thickness, hand packing, rolling with 3 wheeled steel/ vibratory roller in stages to proper grade and camber, applying and brooming requisite type of screening/ binding Materials to fill up the interstices of coarse aggregate, watering and compacting to the required density. | A (ii) c | By Manual Means - Grading II - Using Screening Type-B (11.2mm agg.)
Providing, laying, spreading and compacting stone aggregates of specific sizes to water bound macadam specification including spreading in uniform thickness, hand packing, rolling with 3 wheeled steel/ vibratory roller in stages to proper grade and camber, applying and brooming requisite type of screening/ binding Materials to fill up the interstices of coarse aggregate, watering and compacting to the required density. A (iii) a By Manual Means - Grading III - Using Screening Crushable type such as Moorum or Gravel | Cum | NH ZONE BENGALURU 2022-23. | 43 | 4.11 A (iii) a | 2564.667 | 2614.557 | 2673.182 | [6 empty] | 0 | 0 | 0 | 0 | 0 | 0 | 0 | 0 | 0 | 0 | 0 | 0 | 0 | 0 | 0 | 0 |  | 2673.182 | [6 empty] | 2 | Providing, laying, spreading and compacting stone aggregates of specific sizes to water bound macadam specification including spreading in uniform thickness, hand packing, rolling with 3 wheeled steel/ vibratory roller in stages to proper grade and camber, applying and brooming requisite type of screening/ binding Materials to fill up the interstices of coarse aggregate, watering and compacting to the required density. | A (iii) a | By Manual Means - Grading III - Using Screening Crushable type such as Moorum or Gravel
Providing, laying, spreading and compacting stone aggregates of specific sizes to water bound macadam specification including spreading in uniform thickness, hand packing, rolling with 3 wheeled steel/ vibratory roller in stages to proper grade and camber, applying and brooming requisite type of screening/ binding Materials to fill up the interstices of coarse aggregate, watering and compacting to the required density. A (iii) b By Manual Means - Grading III - Using Screening Type-B (11.2mm agg.) | Cum | NH ZONE BENGALURU 2022-23. | 43 | 4.11 A (iii) b | 2263.352 | 2307.661 | 2360.707 | [6 empty] | 0 | 0 | 0 | 0 | 0 | 0 | 0 | 0 | 0 | 0 | 0 | 0 | 0 | 0 | 0 | 0 |  | 2360.707 | [6 empty] | 2 | Providing, laying, spreading and compacting stone aggregates of specific sizes to water bound macadam specification including spreading in uniform thickness, hand packing, rolling with 3 wheeled steel/ vibratory roller in stages to proper grade and camber, applying and brooming requisite type of screening/ binding Materials to fill up the interstices of coarse aggregate, watering and compacting to the required density. | A (iii) b | By Manual Means - Grading III - Using Screening Type-B (11.2mm agg.)
Providing, laying, spreading and compacting stone aggregates of specific sizes to water bound macadam specification including spreading in uniform thickness, hand packing, rolling with 3 wheeled steel/ vibratory roller in stages to proper grade and camber, applying and brooming requisite type of screening/ binding Materials to fill up the interstices of coarse aggregate, watering and compacting to the required density. B (i) a By Mechanical Means: - Grading I - Using Screening Crushable type such as Moorum or Gravel | Cum | NH ZONE BENGALURU 2022-23. | 43 | 4.11 B (i) a | 2326.872 | 2429.432 | 2451.273 | [6 empty] | 0 | 0 | 0 | 0 | 0 | 0 | 0 | 0 | 0 | 0 | 0 | 0 | 0 | 0 | 0 | 0 |  | 2451.273 | [6 empty] | 2 | Providing, laying, spreading and compacting stone aggregates of specific sizes to water bound macadam specification including spreading in uniform thickness, hand packing, rolling with 3 wheeled steel/ vibratory roller in stages to proper grade and camber, applying and brooming requisite type of screening/ binding Materials to fill up the interstices of coarse aggregate, watering and compacting to the required density. | B (i) a | By Mechanical Means: - Grading I - Using Screening Crushable type such as Moorum or Gravel
Providing, laying, spreading and compacting stone aggregates of specific sizes to water bound macadam specification including spreading in uniform thickness, hand packing, rolling with 3 wheeled steel/ vibratory roller in stages to proper grade and camber, applying and brooming requisite type of screening/ binding Materials to fill up the interstices of coarse aggregate, watering and compacting to the required density. B (i) b By Mechanical Means: - Grading I - Using Screening Type-A (13.2mm agg.) | Cum | NH ZONE BENGALURU 2022-23. | 43 | 4.11 B (i) b | 1981.109 | 2077.266 | 2092.703 | [6 empty] | 0 | 0 | 0 | 0 | 0 | 0 | 0 | 0 | 0 | 0 | 0 | 0 | 0 | 0 | 0 | 0 |  | 2092.703 | [6 empty] | 2 | Providing, laying, spreading and compacting stone aggregates of specific sizes to water bound macadam specification including spreading in uniform thickness, hand packing, rolling with 3 wheeled steel/ vibratory roller in stages to proper grade and camber, applying and brooming requisite type of screening/ binding Materials to fill up the interstices of coarse aggregate, watering and compacting to the required density. | B (i) b | By Mechanical Means: - Grading I - Using Screening Type-A (13.2mm agg.)
Providing, laying, spreading and compacting stone aggregates of specific sizes to water bound macadam specification including spreading in uniform thickness, hand packing, rolling with 3 wheeled steel/ vibratory roller in stages to proper grade and camber, applying and brooming requisite type of screening/ binding Materials to fill up the interstices of coarse aggregate, watering and compacting to the required density. B (ii) a By Mechanical Means: - Grading II - Using Screening Crushable type such as Moorum or Gravel | Cum | NH ZONE BENGALURU 2022-23. | 43 | 4.11 B (ii) a | 2000.049 | 2096.557 | 2112.345 | [6 empty] | 0 | 0 | 0 | 0 | 0 | 0 | 0 | 0 | 0 | 0 | 0 | 0 | 0 | 0 | 0 | 0 |  | 2112.345 | [6 empty] | 2 | Providing, laying, spreading and compacting stone aggregates of specific sizes to water bound macadam specification including spreading in uniform thickness, hand packing, rolling with 3 wheeled steel/ vibratory roller in stages to proper grade and camber, applying and brooming requisite type of screening/ binding Materials to fill up the interstices of coarse aggregate, watering and compacting to the required density. | B (ii) a | By Mechanical Means: - Grading II - Using Screening Crushable type such as Moorum or Gravel
Providing, laying, spreading and compacting stone aggregates of specific sizes to water bound macadam specification including spreading in uniform thickness, hand packing, rolling with 3 wheeled steel/ vibratory roller in stages to proper grade and camber, applying and brooming requisite type of screening/ binding Materials to fill up the interstices of coarse aggregate, watering and compacting to the required density. B (ii) b By Mechanical Means: - Grading II - Using Screening Type-A (13.2mm agg.) | Cum | NH ZONE BENGALURU 2022-23. | 43 | 4.11 B (ii) b | 2000.244 | 2096.755 | 2112.547 | [6 empty] | 0 | 0 | 0 | 0 | 0 | 0 | 0 | 0 | 0 | 0 | 0 | 0 | 0 | 0 | 0 | 0 |  | 2112.547 | [6 empty] | 2 | Providing, laying, spreading and compacting stone aggregates of specific sizes to water bound macadam specification including spreading in uniform thickness, hand packing, rolling with 3 wheeled steel/ vibratory roller in stages to proper grade and camber, applying and brooming requisite type of screening/ binding Materials to fill up the interstices of coarse aggregate, watering and compacting to the required density. | B (ii) b | By Mechanical Means: - Grading II - Using Screening Type-A (13.2mm agg.)
Providing, laying, spreading and compacting stone aggregates of specific sizes to water bound macadam specification including spreading in uniform thickness, hand packing, rolling with 3 wheeled steel/ vibratory roller in stages to proper grade and camber, applying and brooming requisite type of screening/ binding Materials to fill up the interstices of coarse aggregate, watering and compacting to the required density. B (ii) c By Mechanical Means: - Grading II - Using Screening Type-B (11.2mm agg.) | Cum | NH ZONE BENGALURU 2022-23. | 43 | 4.11 B (ii) c | 2301.364 | 2342.969 | 2424.82 | [6 empty] | 0 | 0 | 0 | 0 | 0 | 0 | 0 | 0 | 0 | 0 | 0 | 0 | 0 | 0 | 0 | 0 |  | 2424.82 | [6 empty] | 2 | Providing, laying, spreading and compacting stone aggregates of specific sizes to water bound macadam specification including spreading in uniform thickness, hand packing, rolling with 3 wheeled steel/ vibratory roller in stages to proper grade and camber, applying and brooming requisite type of screening/ binding Materials to fill up the interstices of coarse aggregate, watering and compacting to the required density. | B (ii) c | By Mechanical Means: - Grading II - Using Screening Type-B (11.2mm agg.)
Providing, laying, spreading and compacting stone aggregates of specific sizes to water bound macadam specification including spreading in uniform thickness, hand packing, rolling with 3 wheeled steel/ vibratory roller in stages to proper grade and camber, applying and brooming requisite type of screening/ binding Materials to fill up the interstices of coarse aggregate, watering and compacting to the required density. B (iii) a By Mechanical Means: - Grading III - Using Screening Crushable type such as Moorum or Gravel | Cum | NH ZONE BENGALURU 2022-23. | 43 | 4.11 B (iii) a | 2324.565 | 2366.599 | 2448.88 | [6 empty] | 0 | 0 | 0 | 0 | 0 | 0 | 0 | 0 | 0 | 0 | 0 | 0 | 0 | 0 | 0 | 0 |  | 2448.88 | [6 empty] | 2 | Providing, laying, spreading and compacting stone aggregates of specific sizes to water bound macadam specification including spreading in uniform thickness, hand packing, rolling with 3 wheeled steel/ vibratory roller in stages to proper grade and camber, applying and brooming requisite type of screening/ binding Materials to fill up the interstices of coarse aggregate, watering and compacting to the required density. | B (iii) a | By Mechanical Means: - Grading III - Using Screening Crushable type such as Moorum or Gravel
Providing, laying, spreading and compacting stone aggregates of specific sizes to water bound macadam specification including spreading in uniform thickness, hand packing, rolling with 3 wheeled steel/ vibratory roller in stages to proper grade and camber, applying and brooming requisite type of screening/ binding Materials to fill up the interstices of coarse aggregate, watering and compacting to the required density. B (iii) b By Mechanical Means: - Grading III - Using Screening Type-B (11.2mm agg.) | Cum | NH ZONE BENGALURU 2022-23. | 43 | 4.11 B (iii) b | 2023.25 | 2059.704 | 2136.405 | [6 empty] | 0 | 0 | 0 | 0 | 0 | 0 | 0 | 0 | 0 | 0 | 0 | 0 | 0 | 0 | 0 | 0 |  | 2136.405 | [6 empty] | 2 | Providing, laying, spreading and compacting stone aggregates of specific sizes to water bound macadam specification including spreading in uniform thickness, hand packing, rolling with 3 wheeled steel/ vibratory roller in stages to proper grade and camber, applying and brooming requisite type of screening/ binding Materials to fill up the interstices of coarse aggregate, watering and compacting to the required density. | B (iii) b | By Mechanical Means: - Grading III - Using Screening Type-B (11.2mm agg.)
Matl req Sand: 1.20 Cum |  | NH ZONE BENGALURU 2022-23. | 43 | 4.11 Matl req | [9 empty] | 0 | 0 | 0 | 0 | 0 | 0 | 0 | 0 | 0 | 0 | 0 | 0 | 0 | 0 | 0 | 0 |  | 0 | [8 empty] | Matl req | Sand: 1.20 Cum
Crushed Cement Concrete Sub-base / Base |  | NH ZONE BENGALURU 2022-23. | 43 | 4.12. | [9 empty] | 0 | 0 | 0 | 0 | 0 | 0 | 0 | 0 | 0 | 0 | 0 | 0 | 0 | 0 | 0 | 0 |  | 0 | [9 empty] | Crushed Cement Concrete Sub-base / Base
Breaking and crushing of material obtained by breaking damaged cement concrete slabs to size range not exceeding 75 mm as specified in table 400-9 transporting the aggregates obtained from breaking of cement concrete slabs at a lead of 1 km., laying and compacting the same as sub base/ base course, constructed as WBM to clause 404 except the use of screening or binding Material, including making necessary earthern bunds to protect edges, lighting, guarding, barricading, maintenance of diversion road, cost of all materials, labour, usage charges of all machinery, loading & unloading all lead, lifts etc., complete. (Compacted thickness) | Cum | NH ZONE BENGALURU 2022-23. | 43 | 4.12 | 333 | 350 | 395 | [6 empty] | 0 | 0 | 0 | 0 | 0 | 0 | 0 | 0 | 0 | 0 | 0 | 0 | 0 | 0 | 0 | 0 |  | 395 | [9 empty] | Breaking and crushing of material obtained by breaking damaged cement concrete slabs to size range not exceeding 75 mm as specified in table 400-9 transporting the aggregates obtained from breaking of cement concrete slabs at a lead of 1 km., laying and compacting the same as sub base/ base course, constructed as WBM to clause 404 except the use of screening or binding Material, including making necessary earthern bunds to protect edges, lighting, guarding, barricading, maintenance of diversion road, cost of all materials, labour, usage charges of all machinery, loading & unloading all lead, lifts etc., complete. (Compacted thickness)
Note 1. It is assumed that dismantling of concrete slab/pavement has been considered separately. Hence same is not added in this rate. Only labour for crushing the dismantled slab into aggregate has been added. Carriage from stock pile to work site has been provided with a lead of L1 km. |  | NH ZONE BENGALURU 2022-23. | 43 | 4.12 Note | [9 empty] | 0 | 0 | 0 | 0 | 0 | 0 | 0 | 0 | 0 | 0 | 0 | 0 | 0 | 0 | 0 | 0 |  | 0 | [8 empty] | Note | 1. It is assumed that dismantling of concrete slab/pavement has been considered separately. Hence same is not added in this rate. Only labour for crushing the dismantled slab into aggregate has been added. Carriage from stock pile to work site has been provided with a lead of L1 km.
2. In case of breaking of slabs is done locally without involvement of transportation, the provision of tipper, front end loader and loading/unloading charges may be deleted. |  | NH ZONE BENGALURU 2022-23. | 43 | 4.12 | [9 empty] | 0 | 0 | 0 | 0 | 0 | 0 | 0 | 0 | 0 | 0 | 0 | 0 | 0 | 0 | 0 | 0 |  | 0 | [9 empty] | 2. In case of breaking of slabs is done locally without involvement of transportation, the provision of tipper, front end loader and loading/unloading charges may be deleted.
Penetration Coat Over Top Layer of Crushed Cement Concrete Base |  | NH ZONE BENGALURU 2022-23. | 43 | 4.13. | [9 empty] | 0 | 0 | 0 | 0 | 0 | 0 | 0 | 0 | 0 | 0 | 0 | 0 | 0 | 0 | 0 | 0 |  | 0 | [9 empty] | Penetration Coat Over Top Layer of Crushed Cement Concrete Base
Penetration Coat Over Top Layer of Crushed Cement Concrete Base. Spraying of bitumen over cleaned dry surface of crushed cement concrete base at the rate of 25 kg per 10 sqm by a bitumen pressure distributor, spreading of key aggregates at the rate of 0.13 Cum per 10 sqm by a mechanical gritter and rolling the surface as per clause 506.3.8, including cost of all materials, labour, usage charges of all machinery, lighting, guarding, barricading, maintenance of diversion road, loading & unloading all lead, lifts etc., complete. except lead for bitumen. | Sqm | NH ZONE BENGALURU 2022-23. | 43 | 4.13 | 180 | 183 | 186 | [6 empty] | 0 | 0 | 0 | 0 | 0 | 0 | 0 | 0 | 0 | 0 | 0 | 0 | 0 | 0 | 0 | 0 |  | 186 | [6 empty] | 2 | Penetration Coat Over Top Layer of Crushed Cement Concrete Base. |  | Spraying of bitumen over cleaned dry surface of crushed cement concrete base at the rate of 25 kg per 10 sqm by a bitumen pressure distributor, spreading of key aggregates at the rate of 0.13 Cum per 10 sqm by a mechanical gritter and rolling the surface as per clause 506.3.8, including cost of all materials, labour, usage charges of all machinery, lighting, guarding, barricading, maintenance of diversion road, loading & unloading all lead, lifts etc., complete. except lead for bitumen.
Matl req Bitumen: 2.50 Kg, Metal: 0.013 Cum |  | NH ZONE BENGALURU 2022-23. | 44 | 4.13 Matl req | [9 empty] | 0 | 0 | 0 | 0 | 0 | 0 | 0 | 0 | 0 | 0 | 0 | 0 | 0 | 0 | 0 | 0 |  | 0 | [8 empty] | Matl req | Bitumen: 2.50 Kg, Metal: 0.013 Cum
Wet Mix Macadam (Plant Mix Method) |  | NH ZONE BENGALURU 2022-23. | 44 | 4.14. | [9 empty] | 0 | 0 | 0 | 0 | 0 | 0 | 0 | 0 | 0 | 0 | 0 | 0 | 0 | 0 | 0 | 0 |  | 0 | [9 empty] | Wet Mix Macadam (Plant Mix Method)
Wet Mix Macadam (Plant Mix Method). Providing, laying, spreading and compacting graded stone aggregate as per table 400-12 & 400-13, to wet mix macadam specification including premixing the Material with water at OMC in mechanical mix plant carriage of mixed Material by tipper to site, laying in uniform layers in sub- base / base course on well prepared surface and compacting with vibratory roller to achieve the desired density of 98% including protection of edges of WMM layer, cost of all materials, labour, usage charges of all machinery, lighting, guarding, barricading, maintenance of diversion road, loading & unloading all lead, lifts etc., complete, with lead of mixed material up to 1 Km (Compacted thickness). |  | NH ZONE BENGALURU 2022-23. | 44 | 4.14 | [9 empty] | 0 | 0 | 0 | 0 | 0 | 0 | 0 | 0 | 0 | 0 | 0 | 0 | 0 | 0 | 0 | 0 | 37.4825 | 37.4825 | [6 empty] | 2 | Wet Mix Macadam (Plant Mix Method). |  | Providing, laying, spreading and compacting graded stone aggregate as per table 400-12 & 400-13, to wet mix macadam specification including premixing the Material with water at OMC in mechanical mix plant carriage of mixed Material by tipper to site, laying in uniform layers in sub- base / base course on well prepared surface and compacting with vibratory roller to achieve the desired density of 98% including protection of edges of WMM layer, cost of all materials, labour, usage charges of all machinery, lighting, guarding, barricading, maintenance of diversion road, loading & unloading all lead, lifts etc., complete, with lead of mixed material up to 1 Km (Compacted thickness).
Wet Mix Macadam (Plant Mix Method) Providing, laying, spreading and compacting graded stone aggregate as per table 400-12 & 400-13, to wet mix macadam specification including premixing the Material with water at OMC in mechanical mix plant carriage of mixed Material by tipper to site, laying in uniform layers in sub- base / base course on well prepared surface and compacting with vibratory roller to achieve the desired density of 98% including protection of edges of WMM layer, cost of all materials, labour, usage charges of all machinery, lighting, guarding, barricading, maintenance of diversion road, loading & unloading all lead, lifts etc., complete, with lead of mixed material up to 1 Km (Compacted thickness). A Laying Using Mechanical Paver | Cum | NH ZONE BENGALURU 2022-23. | 44 | 4.14 A | 2313 | 2366 | 2464 | [6 empty] | 0 | 0 | 0 | 0 | 0 | 0 | 0 | 0 | 0 | 0 | 0 | 0 | 0 | 0 | 0 | 0 | 37.4825 | 2501.4825 | [6 empty] | 2 | Wet Mix Macadam (Plant Mix Method) Providing, laying, spreading and compacting graded stone aggregate as per table 400-12 & 400-13, to wet mix macadam specification including premixing the Material with water at OMC in mechanical mix plant carriage of mixed Material by tipper to site, laying in uniform layers in sub- base / base course on well prepared surface and compacting with vibratory roller to achieve the desired density of 98% including protection of edges of WMM layer, cost of all materials, labour, usage charges of all machinery, lighting, guarding, barricading, maintenance of diversion road, loading & unloading all lead, lifts etc., complete, with lead of mixed material up to 1 Km (Compacted thickness). | A | Laying Using Mechanical Paver
Wet Mix Macadam (Plant Mix Method) Providing, laying, spreading and compacting graded stone aggregate as per table 400-12 & 400-13, to wet mix macadam specification including premixing the Material with water at OMC in mechanical mix plant carriage of mixed Material by tipper to site, laying in uniform layers in sub- base / base course on well prepared surface and compacting with vibratory roller to achieve the desired density of 98% including protection of edges of WMM layer, cost of all materials, labour, usage charges of all machinery, lighting, guarding, barricading, maintenance of diversion road, loading & unloading all lead, lifts etc., complete, with lead of mixed material up to 1 Km (Compacted thickness). B Laying Using Grader | Cum | NH ZONE BENGALURU 2022-23. | 44 | 4.14 B | 2298 | 2339 | 2440 | [6 empty] | 0 | 0 | 0 | 0 | 0 | 0 | 0 | 0 | 0 | 0 | 0 | 0 | 0 | 0 | 0 | 0 | 37.4825 | 2477.4825 | [6 empty] | 2 | Wet Mix Macadam (Plant Mix Method) Providing, laying, spreading and compacting graded stone aggregate as per table 400-12 & 400-13, to wet mix macadam specification including premixing the Material with water at OMC in mechanical mix plant carriage of mixed Material by tipper to site, laying in uniform layers in sub- base / base course on well prepared surface and compacting with vibratory roller to achieve the desired density of 98% including protection of edges of WMM layer, cost of all materials, labour, usage charges of all machinery, lighting, guarding, barricading, maintenance of diversion road, loading & unloading all lead, lifts etc., complete, with lead of mixed material up to 1 Km (Compacted thickness). | B | Laying Using Grader
Matl req Metal: 0.987 Cum, Grit: 0.423 |  | NH ZONE BENGALURU 2022-23. | 44 | 4.14 Matl req | [9 empty] | 0 | 0 | 0 | 0 | 0 | 0 | 0 | 0 | 0 | 0 | 0 | 0 | 0 | 0 | 0 | 0 |  | 0 | [8 empty] | Matl req | Metal: 0.987 Cum, Grit: 0.423
Cement Treated Crushed Stone Base (Plant Mix Method) |  | NH ZONE BENGALURU 2022-23. | 44 | 4.15. | [9 empty] | 0 | 0 | 0 | 0 | 0 | 0 | 0 | 0 | 0 | 0 | 0 | 0 | 0 | 0 | 0 | 0 |  | 0 | [9 empty] | Cement Treated Crushed Stone Base (Plant Mix Method)
Cement Treated Crushed Stone Base (Plant Mix Method). Providing, laying, spreading and compacting graded stone aggregate mixed with cement to crushed stone treated base specification including premixing the Material with water at OMC in mechanical mix plant carriage of mixed Material by tipper to site, laying in uniform layers with mechanical Paver in sub base / base course on well prepared surface and compacting with vibratary roller to achieve the desired density. cement at 4 percent of metal, including cost of all materials, labour, usage charges of all machinery, lighting, guarding, barricading, maintenance of diversion road, loading & unloading all lead, lifts etc., complete. | Cum | NH ZONE BENGALURU 2022-23. | 44 | 4.15 | 2998 | 3046 | 3166 | 88 | [5 empty] | 536.8 | 0 | 0 | 0 | 0 | 0 | 536.8 | 510.4 | 0 | 0 | 0 | 0 | 0 | 510.4 | -26.4 | 0 |  | 3139.6 | [6 empty] | 2 | Cement Treated Crushed Stone Base (Plant Mix Method). |  | Providing, laying, spreading and compacting graded stone aggregate mixed with cement to crushed stone treated base specification including premixing the Material with water at OMC in mechanical mix plant carriage of mixed Material by tipper to site, laying in uniform layers with mechanical Paver in sub base / base course on well prepared surface and compacting with vibratary roller to achieve the desired density. cement at 4 percent of metal, including cost of all materials, labour, usage charges of all machinery, lighting, guarding, barricading, maintenance of diversion road, loading & unloading all lead, lifts etc., complete.
Matl req Metal: 0.987 Cum, Grit: 0.423 Cement:88 Kg |  | NH ZONE BENGALURU 2022-23. | 45 | 4.15 Matl req | [9 empty] | 0 | 0 | 0 | 0 | 0 | 0 | 0 | 0 | 0 | 0 | 0 | 0 | 0 | 0 | 0 | 0 |  | 0 | [8 empty] | Matl req | Metal: 0.987 Cum, Grit: 0.423 Cement:88 Kg
Construction of Median and Island with Soil Taken from Roadway Cutting |  | NH ZONE BENGALURU 2022-23. | 45 | 4.16. | [9 empty] | 0 | 0 | 0 | 0 | 0 | 0 | 0 | 0 | 0 | 0 | 0 | 0 | 0 | 0 | 0 | 0 |  | 0 | [9 empty] | Construction of Median and Island with Soil Taken from Roadway Cutting
Construction of Median and Island with Soil Taken from Roadway Cutting. Construction of Median and Island above road level with approved material deposited at site from roadway cutting and excavation for drain and foundation of other structures, spread, graded and compacted as per clause 408, including cost of all materials, labour, usage charges of all machinery, loading & unloading all lead, lifts etc., complete | Cum | NH ZONE BENGALURU 2022-23. | 45 | 4.16 | 319 | 325 | 332 | [6 empty] | 0 | 0 | 0 | 0 | 0 | 0 | 0 | 0 | 0 | 0 | 0 | 0 | 0 | 0 | 0 | 0 |  | 332 | [6 empty] | 2 | Construction of Median and Island with Soil Taken from Roadway Cutting. |  | Construction of Median and Island above road level with approved material deposited at site from roadway cutting and excavation for drain and foundation of other structures, spread, graded and compacted as per clause 408, including cost of all materials, labour, usage charges of all machinery, loading & unloading all lead, lifts etc., complete
Note This anaysis provides for median and island with earthen top. In case the surface is required to be turfed planted with shrubs, the same is required to be provided separately as per analysis given the chapter on horticulture. In case granular fill is required to be paved, quantities of paving are required to be calculated as per approved design and paid separately. |  | NH ZONE BENGALURU 2022-23. | 45 | 4.16 Note | [9 empty] | 0 | 0 | 0 | 0 | 0 | 0 | 0 | 0 | 0 | 0 | 0 | 0 | 0 | 0 | 0 | 0 |  | 0 | [8 empty] | Note | This anaysis provides for median and island with earthen top. In case the surface is required to be turfed planted with shrubs, the same is required to be provided separately as per analysis given the chapter on horticulture. In case granular fill is required to be paved, quantities of paving are required to be calculated as per approved design and paid separately.
Construction of Median and Island with Soil Taken from Borrow Areas |  | NH ZONE BENGALURU 2022-23. | 45 | 4.17. | [9 empty] | 0 | 0 | 0 | 0 | 0 | 0 | 0 | 0 | 0 | 0 | 0 | 0 | 0 | 0 | 0 | 0 |  | 0 | [9 empty] | Construction of Median and Island with Soil Taken from Borrow Areas
Construction of Median and Island with Soil Taken from Borrow Areas. Construction of Median and Island above road level with approved material brought from borrow pits, spread, sloped and compacted as per clause 408, including cost of all materials, labour, usage charges of all machinery, loading & unloading all lead, lifts etc., complete. (Compacted thickness) | Cum | NH ZONE BENGALURU 2022-23. | 45 | 4.17 | 468 | 481 | 512 | [6 empty] | 0 | 0 | 0 | 0 | 0 | 0 | 0 | 0 | 0 | 0 | 0 | 0 | 0 | 0 | 0 | 0 |  | 512 | [6 empty] | 2 | Construction of Median and Island with Soil Taken from Borrow Areas. |  | Construction of Median and Island above road level with approved material brought from borrow pits, spread, sloped and compacted as per clause 408, including cost of all materials, labour, usage charges of all machinery, loading & unloading all lead, lifts etc., complete. (Compacted thickness)
Note This anaysis provides for median and island with earthen top. In case the surface is required to be turfed planted with shrubs, the same is required to be provided separately as per analysis given the chapter on horticulture. In case surface finish is of hard type, the same may be provided separately as per approved design. |  | NH ZONE BENGALURU 2022-23. | 46 | 4.17 Note | [9 empty] | 0 | 0 | 0 | 0 | 0 | 0 | 0 | 0 | 0 | 0 | 0 | 0 | 0 | 0 | 0 | 0 |  | 0 | [8 empty] | Note | This anaysis provides for median and island with earthen top. In case the surface is required to be turfed planted with shrubs, the same is required to be provided separately as per analysis given the chapter on horticulture. In case surface finish is of hard type, the same may be provided separately as per approved design.
Construction of Shoulders |  | NH ZONE BENGALURU 2022-23. | 46 | 4.18 | [9 empty] | 0 | 0 | 0 | 0 | 0 | 0 | 0 | 0 | 0 | 0 | 0 | 0 | 0 | 0 | 0 | 0 |  | 0 | [9 empty] | Construction of Shoulders
A Earthen Shoulders - The rate as applicable for sub-grade construction may be adopted. |  | NH ZONE BENGALURU 2022-23. | 46 | 4.18 A | [9 empty] | 0 | 0 | 0 | 0 | 0 | 0 | 0 | 0 | 0 | 0 | 0 | 0 | 0 | 0 | 0 | 0 |  | 0 | [6 empty] | 2 |  | A | Earthen Shoulders - The rate as applicable for sub-grade construction may be adopted.
B Hard Shoulders - Rate as applicable for sub-base and or base may be adopted as per approved design. |  | NH ZONE BENGALURU 2022-23. | 46 | 4.18 B | [9 empty] | 0 | 0 | 0 | 0 | 0 | 0 | 0 | 0 | 0 | 0 | 0 | 0 | 0 | 0 | 0 | 0 |  | 0 | [6 empty] | 2 |  | B | Hard Shoulders - Rate as applicable for sub-base and or base may be adopted as per approved design.
C Paved shoulders - The rate may be adopted as applicable for different layers of pavement depending upon approved design of paved shoulders. |  | NH ZONE BENGALURU 2022-23. | 46 | 4.18 C | [9 empty] | 0 | 0 | 0 | 0 | 0 | 0 | 0 | 0 | 0 | 0 | 0 | 0 | 0 | 0 | 0 | 0 |  | 0 | [6 empty] | 2 |  | C | Paved shoulders - The rate may be adopted as applicable for different layers of pavement depending upon approved design of paved shoulders.
Footpaths and Separators |  | NH ZONE BENGALURU 2022-23. | 46 | 4.19. | [9 empty] | 0 | 0 | 0 | 0 | 0 | 0 | 0 | 0 | 0 | 0 | 0 | 0 | 0 | 0 | 0 | 0 |  | 0 | [9 empty] | Footpaths and Separators
Footpaths and Separators. Construction of footpath/separator by providing a 150 mm compacted granular sub base as per clause 401 and 25 mm thick cement concrete grade M15, over laid with pre-cast concrete tiles in cement mortar 1:3 including provision of all drainage arrangements but excluding kerb channel, including cost of all labour, usage charges of all machinery, loading & unloading all lead, lifts etc., complete. | Sqm | NH ZONE BENGALURU 2022-23. | 46 | 4.19 | 879 | 896 | 912 | 12.36 | [5 empty] | 75.396 | 0 | 0 | 0 | 0 | 0 | 75.396 | 71.688 | 0 | 0 | 0 | 0 | 0 | 71.688 | -3.708 | 0 |  | 908.292 | [6 empty] | 2 | Footpaths and Separators. |  | Construction of footpath/separator by providing a 150 mm compacted granular sub base as per clause 401 and 25 mm thick cement concrete grade M15, over laid with pre-cast concrete tiles in cement mortar 1:3 including provision of all drainage arrangements but excluding kerb channel, including cost of all labour, usage charges of all machinery, loading & unloading all lead, lifts etc., complete.
Matl req Metal: 0.22 Cum, Sand: 0.024 Cum, Cement: 12.36 Kg, Tiles: 11 Nos |  | NH ZONE BENGALURU 2022-23. | 46 | [10 empty] | 0 | 0 | 0 | 0 | 0 | 0 | 0 | 0 | 0 | 0 | 0 | 0 | 0 | 0 | 0 | 0 |  | 0 | [8 empty] | Matl req | Metal: 0.22 Cum, Sand: 0.024 Cum, Cement: 12.36 Kg, Tiles: 11 Nos
Crusher Run Macadam Base |  | NH ZONE BENGALURU 2022-23. | 46 | 4.2 | [9 empty] | 0 | 0 | 0 | 0 | 0 | 0 | 0 | 0 | 0 | 0 | 0 | 0 | 0 | 0 | 0 | 0 |  | 0 | [9 empty] | Crusher Run Macadam Base
Providing crushed stone aggregates as per table 400-14 & 400-15, depositing on a prepared surface by hauling vehicles, spreading and mixing with a motor grader, watering and compacting with a vibratory roller to clause 407 to form a layer of sub-base/Base, including to achieve the desired density of 98% including protection of edges, cost of all materials, labour, usage charges of all machinery, lighting, guarding, barricading, maintenance of diversion road, loading & unloading all lead, lifts etc., complete. (Compacted thickness) |  | NH ZONE BENGALURU 2022-23. | 47 | 4.2 | [9 empty] | 0 | 0 | 0 | 0 | 0 | 0 | 0 | 0 | 0 | 0 | 0 | 0 | 0 | 0 | 0 | 0 |  | 0 | [9 empty] | Providing crushed stone aggregates as per table 400-14 & 400-15, depositing on a prepared surface by hauling vehicles, spreading and mixing with a motor grader, watering and compacting with a vibratory roller to clause 407 to form a layer of sub-base/Base, including to achieve the desired density of 98% including protection of edges, cost of all materials, labour, usage charges of all machinery, lighting, guarding, barricading, maintenance of diversion road, loading & unloading all lead, lifts etc., complete. (Compacted thickness)
Crusher Run Macadam Base. Providing crushed stone aggregates as per table 400-14 & 400-15, depositing on a prepared surface by hauling vehicles, spreading and mixing with a motor grader, watering and compacting with a vibratory roller to clause 407 to form a layer of sub-base/Base, including to achieve the desired density of 98% including protection of edges, cost of all materials, labour, usage charges of all machinery, lighting, guarding, barricading, maintenance of diversion road, loading & unloading all lead, lifts etc., complete. (Compacted thickness) A (i) By Mix in Place Method - For 53 mm maximum size | Cum | NH ZONE BENGALURU 2022-23. | 47 | 4.20 A (i) | 2127 | 2164 | 2234 | [6 empty] | 0 | 0 | 0 | 0 | 0 | 0 | 0 | 0 | 0 | 0 | 0 | 0 | 0 | 0 | 0 | 0 |  | 2234 | [6 empty] | 2 | Crusher Run Macadam Base. Providing crushed stone aggregates as per table 400-14 & 400-15, depositing on a prepared surface by hauling vehicles, spreading and mixing with a motor grader, watering and compacting with a vibratory roller to clause 407 to form a layer of sub-base/Base, including to achieve the desired density of 98% including protection of edges, cost of all materials, labour, usage charges of all machinery, lighting, guarding, barricading, maintenance of diversion road, loading & unloading all lead, lifts etc., complete. (Compacted thickness) | A (i) | By Mix in Place Method - For 53 mm maximum size
Matl req Metal: 0.857 Cum, Grit: 0.463 |  | NH ZONE BENGALURU 2022-23. | 47 | [10 empty] | 0 | 0 | 0 | 0 | 0 | 0 | 0 | 0 | 0 | 0 | 0 | 0 | 0 | 0 | 0 | 0 |  | 0 | [8 empty] | Matl req | Metal: 0.857 Cum, Grit: 0.463
Crusher Run Macadam Base. Providing crushed stone aggregates as per table 400-14 & 400-15, depositing on a prepared surface by hauling vehicles, spreading and mixing with a motor grader, watering and compacting with a vibratory roller to clause 407 to form a layer of sub-base/Base, including to achieve the desired density of 98% including protection of edges, cost of all materials, labour, usage charges of all machinery, lighting, guarding, barricading, maintenance of diversion road, loading & unloading all lead, lifts etc., complete. (Compacted thickness) A (ii) By Mix in Place Method - For 45 mm (37.5 mm) maximum size maximum size | Cum | NH ZONE BENGALURU 2022-23. | 47 | 4.07 A (ii) | 2174 | 2212 | 2283 | [6 empty] | 0 | 0 | 0 | 0 | 0 | 0 | 0 | 0 | 0 | 0 | 0 | 0 | 0 | 0 | 0 | 0 |  | 2283 | [6 empty] | 2 | Crusher Run Macadam Base. Providing crushed stone aggregates as per table 400-14 & 400-15, depositing on a prepared surface by hauling vehicles, spreading and mixing with a motor grader, watering and compacting with a vibratory roller to clause 407 to form a layer of sub-base/Base, including to achieve the desired density of 98% including protection of edges, cost of all materials, labour, usage charges of all machinery, lighting, guarding, barricading, maintenance of diversion road, loading & unloading all lead, lifts etc., complete. (Compacted thickness) | A (ii) | By Mix in Place Method - For 45 mm (37.5 mm) maximum size maximum size
Matl req Metal: 0.727 Cum, Grit: 0.593 |  | NH ZONE BENGALURU 2022-23. | 47 | [10 empty] | 0 | 0 | 0 | 0 | 0 | 0 | 0 | 0 | 0 | 0 | 0 | 0 | 0 | 0 | 0 | 0 |  | 0 | [8 empty] | Matl req | Metal: 0.727 Cum, Grit: 0.593
Note: Any one of the aggregate grading may be adopted |  | NH ZONE BENGALURU 2022-23. | 47 | [10 empty] | 0 | 0 | 0 | 0 | 0 | 0 | 0 | 0 | 0 | 0 | 0 | 0 | 0 | 0 | 0 | 0 |  | 0 | [8 empty] | Note: | Any one of the aggregate grading may be adopted
Crusher Run Macadam Base. Providing crushed stone aggregates as per table 400-14 & 400-15, depositing on a prepared surface by hauling vehicles, spreading and mixing with a motor grader, watering and compacting with a vibratory roller to clause 407 to form a layer of sub-base/Base, including to achieve the desired density of 98% including protection of edges, cost of all materials, labour, usage charges of all machinery, lighting, guarding, barricading, maintenance of diversion road, loading & unloading all lead, lifts etc., complete. (Compacted thickness) B (i) By Mixing Plant - For 53 mm maximum size | Cum | NH ZONE BENGALURU 2022-23. | 47 | 4.20 B (i) | 2145 | 2185 | 2279 | [6 empty] | 0 | 0 | 0 | 0 | 0 | 0 | 0 | 0 | 0 | 0 | 0 | 0 | 0 | 0 | 0 | 0 |  | 2279 | [6 empty] | 2 | Crusher Run Macadam Base. Providing crushed stone aggregates as per table 400-14 & 400-15, depositing on a prepared surface by hauling vehicles, spreading and mixing with a motor grader, watering and compacting with a vibratory roller to clause 407 to form a layer of sub-base/Base, including to achieve the desired density of 98% including protection of edges, cost of all materials, labour, usage charges of all machinery, lighting, guarding, barricading, maintenance of diversion road, loading & unloading all lead, lifts etc., complete. (Compacted thickness) | B (i) | By Mixing Plant - For 53 mm maximum size
Matl req Metal: 0.857 Cum, Grit: 0.463 |  | NH ZONE BENGALURU 2022-23. | 47 | [10 empty] | 0 | 0 | 0 | 0 | 0 | 0 | 0 | 0 | 0 | 0 | 0 | 0 | 0 | 0 | 0 | 0 |  | 0 | [8 empty] | Matl req | Metal: 0.857 Cum, Grit: 0.463
Crusher Run Macadam Base. Providing crushed stone aggregates as per table 400-14 & 400-15, depositing on a prepared surface by hauling vehicles, spreading and mixing with a motor grader, watering and compacting with a vibratory roller to clause 407 to form a layer of sub-base/Base, including to achieve the desired density of 98% including protection of edges, cost of all materials, labour, usage charges of all machinery, lighting, guarding, barricading, maintenance of diversion road, loading & unloading all lead, lifts etc., complete. (Compacted thickness) B (ii) By Mixing Plant - For 45 mm (37.5 mm) maximum size | Cum | NH ZONE BENGALURU 2022-23. | 47 | 4.20 B (ii) | 2193 | 2233 | 2328 | [6 empty] | 0 | 0 | 0 | 0 | 0 | 0 | 0 | 0 | 0 | 0 | 0 | 0 | 0 | 0 | 0 | 0 |  | 2328 | [6 empty] | 2 | Crusher Run Macadam Base. Providing crushed stone aggregates as per table 400-14 & 400-15, depositing on a prepared surface by hauling vehicles, spreading and mixing with a motor grader, watering and compacting with a vibratory roller to clause 407 to form a layer of sub-base/Base, including to achieve the desired density of 98% including protection of edges, cost of all materials, labour, usage charges of all machinery, lighting, guarding, barricading, maintenance of diversion road, loading & unloading all lead, lifts etc., complete. (Compacted thickness) | B (ii) | By Mixing Plant - For 45 mm (37.5 mm) maximum size
Matl req Metal: 0.727 Cum, Grit: 0.593 |  | NH ZONE BENGALURU 2022-23. | 47 | [10 empty] | 0 | 0 | 0 | 0 | 0 | 0 | 0 | 0 | 0 | 0 | 0 | 0 | 0 | 0 | 0 | 0 |  | 0 | [8 empty] | Matl req | Metal: 0.727 Cum, Grit: 0.593
Lime, Flyash Stabilised Soil Sub-Base |  | NH ZONE BENGALURU 2022-23. | 47 | 4.21. | [9 empty] | 0 | 0 | 0 | 0 | 0 | 0 | 0 | 0 | 0 | 0 | 0 | 0 | 0 | 0 | 0 | 0 |  | 0 | [9 empty] | Lime, Flyash Stabilised Soil Sub-Base
Lime, Flyash Stabilised Soil Sub-Base Construction of Sub-base using lime - Flyash admixture with granular soil, free from organic matter/ deleterious material or clayey silts and low plasticity clays having PI between 5 and 20 and liquid limit less than 25 and commercial dry lime, slaked at site or pre-slaked with CaO (Calcium Oxide) content not less than 50 per cent, Flyash to conform to gradation as per clause 4.3 of IRC: 88-1984, lime + Flyash content ranging between 10 to 30 per cent, the minimum un-confined compressive strength and CBR value after 28 days curing and 4 days soaking to be 7.5kg/sqcm and 25 per cent respectively, all as specified in IRC: 88, including cost of all materials, labour, usage charges of all machinery, lighting, guarding, barricading, maintenance of diversion road, loading & unloading all lead, lifts etc., complete. except lead for flyash. (Compacted thickness) | Cum | NH ZONE BENGALURU 2022-23. | 47 | 4.21 | 467 | 484 | 513 | [6 empty] | 0 | 0 | 0 | 0 | 0 | 0 | 0 | 0 | 0 | 0 | 0 | 0 | 0 | 0 | 0 | 0 |  | 513 | [6 empty] | 2 | Lime, Flyash Stabilised Soil Sub-Base |  | Construction of Sub-base using lime - Flyash admixture with granular soil, free from organic matter/ deleterious material or clayey silts and low plasticity clays having PI between 5 and 20 and liquid limit less than 25 and commercial dry lime, slaked at site or pre-slaked with CaO (Calcium Oxide) content not less than 50 per cent, Flyash to conform to gradation as per clause 4.3 of IRC: 88-1984, lime + Flyash content ranging between 10 to 30 per cent, the minimum un-confined compressive strength and CBR value after 28 days curing and 4 days soaking to be 7.5kg/sqcm and 25 per cent respectively, all as specified in IRC: 88, including cost of all materials, labour, usage charges of all machinery, lighting, guarding, barricading, maintenance of diversion road, loading & unloading all lead, lifts etc., complete. except lead for flyash. (Compacted thickness)
Note 1.Compensation for earth will vary from place to place and will have to be assessed realistically as per particular ground situation. In case earth is available from Govt. land, compensation for earth will not be required, Add Rs. 292.62/Cum. The position is required to be clearly stated in the cost estimate. | Cum | NH ZONE BENGALURU 2022-23. | 48 |  | 292.42 | 300.08 | 305.53 | [6 empty] | 0 | 0 | 0 | 0 | 0 | 0 | 0 | 0 | 0 | 0 | 0 | 0 | 0 | 0 | 0 | 0 |  | 305.53 | [8 empty] | Note | 1.Compensation for earth will vary from place to place and will have to be assessed realistically as per particular ground situation. In case earth is available from Govt. land, compensation for earth will not be required, Add Rs. 292.62/Cum. The position is required to be clearly stated in the cost estimate.
2.Cost of Flyash has not been considered as same will be available free of cost. Only carriage of Flyash has been provided. |  | NH ZONE BENGALURU 2022-23. | 48 | 4.21 | [9 empty] | 0 | 0 | 0 | 0 | 0 | 0 | 0 | 0 | 0 | 0 | 0 | 0 | 0 | 0 | 0 | 0 |  | 0 | [9 empty] | 2.Cost of Flyash has not been considered as same will be available free of cost. Only carriage of Flyash has been provided.
3.Lime + Flyash has been taken as 20 per cent of total mass and ratio of lime and Flyash as 1:4 for estimating purposes. Total quantities will be as per approved design. |  | NH ZONE BENGALURU 2022-23. | 48 | 4.21 | [9 empty] | 0 | 0 | 0 | 0 | 0 | 0 | 0 | 0 | 0 | 0 | 0 | 0 | 0 | 0 | 0 | 0 |  | 0 | [9 empty] | 3.Lime + Flyash has been taken as 20 per cent of total mass and ratio of lime and Flyash as 1:4 for estimating purposes. Total quantities will be as per approved design.
Granular crack refiller layer laying using Mechanical paver |  | NH ZONE BENGALURU 2022-23. | 48 | 4.22. | [9 empty] | 0 | 0 | 0 | 0 | 0 | 0 | 0 | 0 | 0 | 0 | 0 | 0 | 0 | 0 | 0 | 0 |  | 0 | [9 empty] | Granular crack refiller layer laying using Mechanical paver
Granular crack refiller layer laying using Mechanical paver Providing laying spreading and compacting graded stone aggregates to Granular crack relief layer as per IRC SP-37 including premixing the material with water at OMC in mechanical mix plant carriage of mixed Material by tipper to site, laying in uniform layers with paver over base course on well prepared surface and compacting with vibratory roller to achieve the desired density. | Cum | NH ZONE BENGALURU 2022-23. | 48 | 4.22 | 2313 | 2366 | 2464 | [6 empty] | 0 | 0 | 0 | 0 | 0 | 0 | 0 | 0 | 0 | 0 | 0 | 0 | 0 | 0 | 0 | 0 |  | 2464 | [6 empty] | 2 | Granular crack refiller layer laying using Mechanical paver |  | Providing laying spreading and compacting graded stone aggregates to Granular crack relief layer as per IRC SP-37 including premixing the material with water at OMC in mechanical mix plant carriage of mixed Material by tipper to site, laying in uniform layers with paver over base course on well prepared surface and compacting with vibratory roller to achieve the desired density.
Note Rate shall be taken from item No.4.14A |  | NH ZONE BENGALURU 2022-23. | 48 | [10 empty] | 0 | 0 | 0 | 0 | 0 | 0 | 0 | 0 | 0 | 0 | 0 | 0 | 0 | 0 | 0 | 0 |  | 0 | [8 empty] | Note | Rate shall be taken from item No.4.14A
Prime Coat |  | NH ZONE BENGALURU 2022-23. | 51 | 5.01 | [9 empty] | 0 | 0 | 0 | 0 | 0 | 0 | 0 | 0 | 0 | 0 | 0 | 0 | 0 | 0 | 0 | 0 |  | 0 | [9 empty] | Prime Coat
Prime Coat over WMM/WBM - |  | NH ZONE BENGALURU 2022-23. | 51 | 5.01 | [9 empty] | 0 | 0 | 0 | 0 | 0 | 0 | 0 | 0 | 0 | 0 | 0 | 0 | 0 | 0 | 0 | 0 |  | 0 | [9 empty] | Prime Coat over WMM/WBM -
Prime Coat over WMM/WBM - A (i) Providing and applying primer coat with SS1 bitumen emulsion complying IS-8887 on prepared surface of granular Base including clearing of road surface and spraying primer at the rate of 0.70 kg/sqm using mechanical means.as per table-500-3, including cost of all materials, labour, usage charges of all machinery, loading & unloading etc., complete, execpt lead for emulsion. | Sqm | NH ZONE BENGALURU 2022-23. | 51 | 5.01 A (i) | 74 | 75 | 76 | [5 empty] | 0.7 | 0 | 0 | 0 | 0 | 0 | 61.3396 | 61.3396 | 0 | 0 | 0 | 0 | 0 | 53.9413 | 53.9413 | -7.3983 | 2.4198 |  | 71.0215 | [6 empty] | 2 | Prime Coat over WMM/WBM - | A (i) | Providing and applying primer coat with SS1 bitumen emulsion complying IS-8887 on prepared surface of granular Base including clearing of road surface and spraying primer at the rate of 0.70 kg/sqm using mechanical means.as per table-500-3, including cost of all materials, labour, usage charges of all machinery, loading & unloading etc., complete, execpt lead for emulsion.
Note Bitumen primer has been provided an average at 0.70 kg per sqm as per clause 502.8. Payment shall be made with adjustment, plus or minus, for the variation between this quantity and the actual quantity approved by the Engineer after the preliminary trials referred to in clause No. 502.4.3. |  | NH ZONE BENGALURU 2022-23. | 51 | [25 empty] | 0 | [10 empty] | Note | Bitumen primer has been provided an average at 0.70 kg per sqm as per clause 502.8. Payment shall be made with adjustment, plus or minus, for the variation between this quantity and the actual quantity approved by the Engineer after the preliminary trials referred to in clause No. 502.4.3.
Prime Coat over WMM/WBM - A (ii) Providing and applying primer coat with cutback MC 30 bitumen emulsion on prepared surface of granular Base including clearing of road surface and spraying primer at the rate of 0.60 kg/sqm using mechanical means, including cost of all materials, labour, usage charges of all machinery, loading & unloading etc., complete, execpt lead for emulsion. | Sqm | NH ZONE BENGALURU 2022-23. | 51 | 5.01 A (ii) | 37 | 38 | 39 | [6 empty] | 0 | 0 | 0 | 0 | 0 | 0 | 0 | 0 | 0 | 0 | 0 | 0 | 0 | 0 | 0 | 0 |  | 39 | [6 empty] | 2 | Prime Coat over WMM/WBM - | A (ii) | Providing and applying primer coat with cutback MC 30 bitumen emulsion on prepared surface of granular Base including clearing of road surface and spraying primer at the rate of 0.60 kg/sqm using mechanical means, including cost of all materials, labour, usage charges of all machinery, loading & unloading etc., complete, execpt lead for emulsion.
Note Bitumen primer has been provided at 0.60 kg per sqm as per clause 502.8. Payment shall be made with adjustment, plus or minus, for the variation between this quantity and the actual quantity approved by the Engineer after the preliminary trials referred to in clause No. 502.4.3. |  | NH ZONE BENGALURU 2022-23. | 52 | [10 empty] | 0 | 0 | 0 | 0 | 0 | 0 | 0 | 0 | 0 | 0 | 0 | 0 | 0 | 0 | 0 | 0 |  | 0 | [8 empty] | Note | Bitumen primer has been provided at 0.60 kg per sqm as per clause 502.8. Payment shall be made with adjustment, plus or minus, for the variation between this quantity and the actual quantity approved by the Engineer after the preliminary trials referred to in clause No. 502.4.3.
B (i) Prime Coat over Stabilized soil bases/Crusher Run Macadam |  | NH ZONE BENGALURU 2022-23. | 52 | [10 empty] | 0 | 0 | 0 | 0 | 0 | 0 | 0 | 0 | 0 | 0 | 0 | 0 | 0 | 0 | 0 | 0 |  | 0 | [8 empty] | B (i) | Prime Coat over Stabilized soil bases/Crusher Run Macadam
Prime Coat over Stabilized soil bases/Crusher Run Macadam Providing and applying primer coat with SS1 bitumen emulsion complying IS-8887 on prepared surface of granular Base including clearing of road surface and spraying primer at the rate of 0.90 kg/sqm using mechanical means, including cost of all materials, labour, usage charges of all machinery, loading & unloading etc., complete, execpt lead for emulsion. | Sqm | NH ZONE BENGALURU 2022-23. | 52 | 5.01 B (i) | 94 | 96 | 98 | [5 empty] | 0.9 | 0 | 0 | 0 | 0 | 0 | 78.8652 | 78.8652 | 0 | 0 | 0 | 0 | 0 | 69.3531 | 69.3531 | -9.5121 | 3.1111 |  | 91.599 | [6 empty] | 2 | Prime Coat over Stabilized soil bases/Crusher Run Macadam |  | Providing and applying primer coat with SS1 bitumen emulsion complying IS-8887 on prepared surface of granular Base including clearing of road surface and spraying primer at the rate of 0.90 kg/sqm using mechanical means, including cost of all materials, labour, usage charges of all machinery, loading & unloading etc., complete, execpt lead for emulsion.
Note Bitumen primer has been provided at 0.90 kg per sqm as per clause 502.8. Payment shall be made with adjustment, plus or minus, for the variation between this quantity and the actual quantity approved by the Engineer after the preliminary trials referred to in clause No. 502.4.3. |  | NH ZONE BENGALURU 2022-23. | 52 | [10 empty] | 0 | 0 | 0 | 0 | 0 | 0 | 0 | 0 | 0 | 0 | 0 | 0 | 0 | 0 | 0 | 0 |  | 0 | [8 empty] | Note | Bitumen primer has been provided at 0.90 kg per sqm as per clause 502.8. Payment shall be made with adjustment, plus or minus, for the variation between this quantity and the actual quantity approved by the Engineer after the preliminary trials referred to in clause No. 502.4.3.
B (ii) Prime Coat over Stabilized soil bases/Crusher Run Macadam |  | NH ZONE BENGALURU 2022-23. | 52 | [10 empty] | 0 | 0 | 0 | 0 | 0 | 0 | 0 | 0 | 0 | 0 | 0 | 0 | 0 | 0 | 0 | 0 |  | 0 | [6 empty] | 2 |  | B (ii) | Prime Coat over Stabilized soil bases/Crusher Run Macadam
Prime Coat over Stabilized soil bases/Crusher Run Macadam Providing and applying primer coat with cutback MC 70 bitumen emulsion on prepared surface of granular Base including clearing of road surface and spraying primer at the rate of 0.90 kg/sqm using mechanical means, including cost of all materials, labour, usage charges of all machinery, loading & unloading etc., complete, execpt lead for emulsion. | Sqm | NH ZONE BENGALURU 2022-23. | 52 | 5.01 B (ii) |  | 56 | 58 | [6 empty] | 0 | 0 | 0 | 0 | 0 | 0 | 0 | 0 | 0 | 0 | 0 | 0 | 0 | 0 | 0 | 0 |  | 58 | [6 empty] | 2 | Prime Coat over Stabilized soil bases/Crusher Run Macadam |  | Providing and applying primer coat with cutback MC 70 bitumen emulsion on prepared surface of granular Base including clearing of road surface and spraying primer at the rate of 0.90 kg/sqm using mechanical means, including cost of all materials, labour, usage charges of all machinery, loading & unloading etc., complete, execpt lead for emulsion.
Note Bitumen primer has been provided @ 0.90 kg per sqm as per clause 502.8. Payment shall be made with adjustment, plus or minus, for the variation between this quantity and the actual quantity approved by the Engineer after the preliminary trials referred to in clause No. 502.4.3. |  | NH ZONE BENGALURU 2022-23. | 53 | [10 empty] | 0 | 0 | 0 | 0 | 0 | 0 | 0 | 0 | 0 | 0 | 0 | 0 | 0 | 0 | 0 | 0 |  | 0 | [8 empty] | Note | Bitumen primer has been provided @ 0.90 kg per sqm as per clause 502.8. Payment shall be made with adjustment, plus or minus, for the variation between this quantity and the actual quantity approved by the Engineer after the preliminary trials referred to in clause No. 502.4.3.
Tack Coat |  | NH ZONE BENGALURU 2022-23. | 53 | 5.02 | [9 empty] | 0 | 0 | 0 | 0 | 0 | 0 | 0 | 0 | 0 | 0 | 0 | 0 | 0 | 0 | 0 | 0 |  | 0 | [9 empty] | Tack Coat
(i) Tack Coat on Bituminous surfaces |  | NH ZONE BENGALURU 2022-23. | 53 | [10 empty] | 0 | 0 | 0 | 0 | 0 | 0 | 0 | 0 | 0 | 0 | 0 | 0 | 0 | 0 | 0 | 0 |  | 0 | [6 empty] | 2 |  | (i) | Tack Coat on Bituminous surfaces
Tack Coat on Bituminous surfaces (i) a Providing and applying tack coat with bitumen emulsion (RS1) using emulsion pressure distributor at the rate of 0.20 kg per sqm on the prepared bituminous surface cleaned with mechanical broom & dusting by air compressor and spraying including cost of all materials, labour, usage charges of all machinery, loading & unloading etc., complete, execpt lead for emulsion. | Sqm | NH ZONE BENGALURU 2022-23. | 53 | 5.02 (i) a | 11.95 | 12.1963 | 12.4 |  |  |  |  | 0.2 |  | 0 | 0 | 0 | 0 | 9.216 | 0 | 9.216 | 0 | 0 | 0 | 0 | 8.4384 | 0 | 8.4384 | -0.7776 | 0.69136 |  | 12.3138 | [6 empty] | 2 | Tack Coat on Bituminous surfaces | (i) a | Providing and applying tack coat with bitumen emulsion (RS1) using emulsion pressure distributor at the rate of 0.20 kg per sqm on the prepared bituminous surface cleaned with mechanical broom & dusting by air compressor and spraying including cost of all materials, labour, usage charges of all machinery, loading & unloading etc., complete, execpt lead for emulsion.
Tack Coat on Bituminous surfaces (i) b Providing and applying tack coat using bitumen emulsion RS1 (HDPE) using emulsion pressure distributor at the rate of 0.20 kg per sqm on the prepared bituminous surface cleaned with mechanical broom, & dusting by air compressor and spraying including cost of all materials, labour, usage charges of all machinery, loading & unloading etc., complete, execpt lead for emulsion. | Sqm | NH ZONE BENGALURU 2022-23. | 53 | 5.02 (i) b | 13.85 | 14.1 | 14.35 |  |  |  |  | 0.2 |  | 0 | 0 | 0 | 0 | 9.216 | 0 | 9.216 | 0 | 0 | 0 | 0 | 8.4384 | 0 | 8.4384 | -0.7776 | 0.69136 |  | 14.2638 | [6 empty] | 2 | Tack Coat on Bituminous surfaces | (i) b | Providing and applying tack coat using bitumen emulsion RS1 (HDPE) using emulsion pressure distributor at the rate of 0.20 kg per sqm on the prepared bituminous surface cleaned with mechanical broom, & dusting by air compressor and spraying including cost of all materials, labour, usage charges of all machinery, loading & unloading etc., complete, execpt lead for emulsion.
Tack Coat on Bituminous surfaces (i) c Providing and applying tack coat with VG-10 grade bitumen using bitumen pressure distributor at the rate of 0.20 kg per sqm on the prepared bituminous surface cleaned with mechanical broom, & dusting by air compressor and spraying including cost of all materials, labour, usage charges of all machinery, loading & unloading etc., complete, execpt lead for bitumen. | Sqm | NH ZONE BENGALURU 2022-23. | 53 | 5.02 (i) c | 13.05 | 13.3027 | 13.5 | [6 empty] | 0 | 0 | 0 | 0 | 0 | 0 | 0 | 0 | 0 | 0 | 0 | 0 | 0 | 0 | 0 | 0 |  | 13.5 | [6 empty] | 2 | Tack Coat on Bituminous surfaces | (i) c | Providing and applying tack coat with VG-10 grade bitumen using bitumen pressure distributor at the rate of 0.20 kg per sqm on the prepared bituminous surface cleaned with mechanical broom, & dusting by air compressor and spraying including cost of all materials, labour, usage charges of all machinery, loading & unloading etc., complete, execpt lead for bitumen.
(ii) Tack Coat on Granular surfaces treated with primer |  | NH ZONE BENGALURU 2022-23. | 54 | 5.02 (ii) | [9 empty] | 0 | 0 | 0 | 0 | 0 | 0 | 0 | 0 | 0 | 0 | 0 | 0 | 0 | 0 | 0 | 0 |  | 0 | [6 empty] | 2 |  | (ii) | Tack Coat on Granular surfaces treated with primer
Tack Coat on Granular surfaces treated with primer (ii) a Providing and applying tack coat with bitumen emulsion(RS1) using emulsion pressure distributor at the rate of 0.25 kg per sqm on the prepared granular surface cleaned with mechanical broom & dusting by air compressor and spraying including cost of all materials, labour, usage charges of all machinery, loading & unloading etc., complete, execpt lead for emulsion. | Sqm | NH ZONE BENGALURU 2022-23. | 54 | 5.02 (ii) a | 14.7 | 14.95 | 15.25 |  |  |  |  | 0.25 |  | 0 | 0 | 0 | 0 | 11.52 | 0 | 11.52 | 0 | 0 | 0 | 0 | 10.548 | 0 | 10.548 | -0.972 | 0.8642 |  | 15.1422 | [6 empty] | 2 | Tack Coat on Granular surfaces treated with primer | (ii) a | Providing and applying tack coat with bitumen emulsion(RS1) using emulsion pressure distributor at the rate of 0.25 kg per sqm on the prepared granular surface cleaned with mechanical broom & dusting by air compressor and spraying including cost of all materials, labour, usage charges of all machinery, loading & unloading etc., complete, execpt lead for emulsion.
Tack Coat on Granular surfaces treated with primer (ii) b Providing and applying tack coat with bitumen emulsion(RS1) using emulsion pressure distributor at the rate of 0.25 kg per sqm on the prepared granular surface cleaned with mechanical broom & dusting by air compressor and spraying including cost of all materials, labour, usage charges of all machinery, loading & unloading etc., complete, execpt lead for emulsion. | Sqm | NH ZONE BENGALURU 2022-23. | 54 | 5.02 (ii) b | 17.05 | 17.4 | 17.7 |  |  |  |  | 0.25 |  | 0 | 0 | 0 | 0 | 11.52 | 0 | 11.52 | 0 | 0 | 0 | 0 | 10.548 | 0 | 10.548 | -0.972 | 0.8642 |  | 17.5922 | [6 empty] | 2 | Tack Coat on Granular surfaces treated with primer | (ii) b | Providing and applying tack coat with bitumen emulsion(RS1) using emulsion pressure distributor at the rate of 0.25 kg per sqm on the prepared granular surface cleaned with mechanical broom & dusting by air compressor and spraying including cost of all materials, labour, usage charges of all machinery, loading & unloading etc., complete, execpt lead for emulsion.
Tack Coat on Granular surfaces treated with primer (ii) c Providing and applying tack coat with VG 10 grade bitumen using bitumen pressure distributor at the rate of 0.25 kg per sqm on the prepared granular surface cleaned with mechanical broom & dusting by air compressor and spraying including cost of all materials, labour, usage charges of all machinery, loading & unloading etc., complete, execpt lead for bitumen. | Sqm | NH ZONE BENGALURU 2022-23. | 54 | 5.02 (ii) c | 16.05 | 16.35 | 16.65 | [6 empty] | 0 | 0 | 0 | 0 | 0 | 0 | 0 | 0 | 0 | 0 | 0 | 0 | 0 | 0 | 0 | 0 |  | 16.65 | [6 empty] | 2 | Tack Coat on Granular surfaces treated with primer | (ii) c | Providing and applying tack coat with VG 10 grade bitumen using bitumen pressure distributor at the rate of 0.25 kg per sqm on the prepared granular surface cleaned with mechanical broom & dusting by air compressor and spraying including cost of all materials, labour, usage charges of all machinery, loading & unloading etc., complete, execpt lead for bitumen.
(iii) Tack Coat on Cement concrete pavement : |  | NH ZONE BENGALURU 2022-23. | 54 | 5.02 (iii) | [9 empty] | 0 | 0 | 0 | 0 | 0 | 0 | 0 | 0 | 0 | 0 | 0 | 0 | 0 | 0 | 0 | 0 |  | 0 | [8 empty] | (iii) | Tack Coat on Cement concrete pavement :
Tack Coat on Cement concrete pavement : (iii) a Providing and applying tack coat with bitumen emulsion(RS1) using emulsion pressure distributor at the rate of 0.30 kg per sqm on the prepared cement concrete surface cleaned with mechanical broom & dusting by air compressor and spraying including cost of all materials, labour, usage charges of all machinery, loading & unloading etc., complete, execpt lead for emulsion. | Sqm | NH ZONE BENGALURU 2022-23. | 54 | 5.02 (iii) a | 17.4488 | 17.75 | 18.0951 |  |  |  |  | 0.3 |  | 0 | 0 | 0 | 0 | 13.824 | 0 | 13.824 | 0 | 0 | 0 | 0 | 12.6576 | 0 | 12.6576 | -1.1664 | 1.037 |  | 17.9657 | [6 empty] | 2 | Tack Coat on Cement concrete pavement : | (iii) a | Providing and applying tack coat with bitumen emulsion(RS1) using emulsion pressure distributor at the rate of 0.30 kg per sqm on the prepared cement concrete surface cleaned with mechanical broom & dusting by air compressor and spraying including cost of all materials, labour, usage charges of all machinery, loading & unloading etc., complete, execpt lead for emulsion.
Tack Coat on Cement concrete pavement : (iii) b Providing and applying tack coat with bitumen emulsion RS1 (HDPE) using emulsion pressure distributor at the rate of 0.30 kg per sqm on the prepared cement concrete surface cleaned with mechanical broom & dusting by air compressor and spraying including cost of all materials, labour, usage charges of all machinery, loading & unloading etc., complete, execpt lead for emulsion. | Sqm | NH ZONE BENGALURU 2022-23. | 55 | 5.02 (iii) b | 19.08 | 19.4 | 19.78 |  |  |  |  | 0.3 |  | 0 | 0 | 0 | 0 | 13.824 | 0 | 13.824 | 0 | 0 | 0 | 0 | 12.6576 | 0 | 12.6576 | -1.1664 | 1.037 |  | 19.6506 | [6 empty] | 2 | Tack Coat on Cement concrete pavement : | (iii) b | Providing and applying tack coat with bitumen emulsion RS1 (HDPE) using emulsion pressure distributor at the rate of 0.30 kg per sqm on the prepared cement concrete surface cleaned with mechanical broom & dusting by air compressor and spraying including cost of all materials, labour, usage charges of all machinery, loading & unloading etc., complete, execpt lead for emulsion.
Tack Coat on Cement concrete pavement : (iii) c Providing and applying tack coat with VG 10 grade bitumen using bitumen pressure distributor at the rate of 0.30 kg per sqm on the prepared cement concrete surface cleaned with mechanical broom & dusting by air compressor and spraying including cost of all materials, labour, usage charges of all machinery, loading & unloading etc., complete, execpt lead for emulsion. | Sqm | NH ZONE BENGALURU 2022-23. | 55 | 5.02 (iii) c | 19.05 | 19.4 | 19.75 | [6 empty] | 0 | 0 | 0 | 0 | 0 | 0 | 0 | 0 | 0 | 0 | 0 | 0 | 0 | 0 | 0 | 0 |  | 19.75 | [6 empty] | 2 | Tack Coat on Cement concrete pavement : | (iii) c | Providing and applying tack coat with VG 10 grade bitumen using bitumen pressure distributor at the rate of 0.30 kg per sqm on the prepared cement concrete surface cleaned with mechanical broom & dusting by air compressor and spraying including cost of all materials, labour, usage charges of all machinery, loading & unloading etc., complete, execpt lead for emulsion.
Bituminous Macadam |  | NH ZONE BENGALURU 2022-23. | 55 | 5.03 | [9 empty] | 0 | 0 | 0 | 0 | 0 | 0 | 0 | 0 | 0 | 0 | 0 | 0 | 0 | 0 | 0 | 0 |  | 0 | [9 empty] | Bituminous Macadam
(i) Grading - I |  | NH ZONE BENGALURU 2022-23. | 55 | [10 empty] | 0 | 0 | 0 | 0 | 0 | 0 | 0 | 0 | 0 | 0 | 0 | 0 | 0 | 0 | 0 | 0 |  | 0 | [6 empty] | 2 |  | (i) | Grading - I
Bituminous Macadam - Grading - I : Providing and laying bituminous macadam with higher capacity hot mix plant using crushed aggregates as per table 500-7 of specified grading premixed with bituminous binder VG-30 paving bitumen as per clause 504.3.1 complying with IS-73-2013 at 3.3% of mix, transported to site, laid over a previously prepared surface with paver finisher hydrostatic with sensor control to the required grade, level and alignment and rolled as per clauses 501.6 and 501.7 to achieve the desired compaction including cost of all materials all labour, usage charges of all machinery all lead, lifts, loading, unloading stacking transporting etc., complete, except lead for bitumen, with a lead of mixed material upto 1 km, excluding cost of primer/ tack coat - 80-100 mm compacted thickness. | Cum | NH ZONE BENGALURU 2022-23. | 55 | 5.03 (i) | 7552 | 7704 | 7818 |  |  | 72.6 |  |  |  | 0 | 0 | 3975.576 | 0 | 0 | 0 | 3975.576 | 0 | 0 | 3459.39 | 0 | 0 | 0 | 3459.39 | -516.186 | 250.9637 |  | 7552.7777 | [6 empty] | 2 | Bituminous Macadam - Grading - I : |  | Providing and laying bituminous macadam with higher capacity hot mix plant using crushed aggregates as per table 500-7 of specified grading premixed with bituminous binder VG-30 paving bitumen as per clause 504.3.1 complying with IS-73-2013 at 3.3% of mix, transported to site, laid over a previously prepared surface with paver finisher hydrostatic with sensor control to the required grade, level and alignment and rolled as per clauses 501.6 and 501.7 to achieve the desired compaction including cost of all materials all labour, usage charges of all machinery all lead, lifts, loading, unloading stacking transporting etc., complete, except lead for bitumen, with a lead of mixed material upto 1 km, excluding cost of primer/ tack coat - 80-100 mm compacted thickness.
Matl req Metal: 1.276 Cum, Bitumen: 72.60 Kg |  | NH ZONE BENGALURU 2022-23. | 56 | [10 empty] | 0 | 0 | 0 | 0 | 0 | 0 | 0 | 0 | 0 | 0 | 0 | 0 | 0 | 0 | 0 | 0 |  | 0 | [8 empty] | Matl req | Metal: 1.276 Cum, Bitumen: 72.60 Kg
(ii) Grading -II |  | NH ZONE BENGALURU 2022-23. | 56 | [10 empty] | 0 | 0 | 0 | 0 | 0 | 0 | 0 | 0 | 0 | 0 | 0 | 0 | 0 | 0 | 0 | 0 |  | 0 | [8 empty] | (ii) | Grading -II
Bituminous Macadam - Grading - II : Providing and laying bituminous macadam with higher capacity hot mix plant using crushed aggregates as per table 500-7 of specified grading premixed with bituminous binder VG-30 paving bitumen as per clause 504.3.1 complying with IS-73-2013 of specified grading premixed with bituminous binder at 3.4% of mix, transported to site, laid over a previously prepared surface with paver finisher hydrostatic with sensor control to the required grade, level and alignment and rolled as per clauses 501.6 and 501.7 to achieve the desired compaction. including cost of all materials all labour, usage charges of all machinery all lead, lifts, loading, unloading stacking transporting etc., complete, except lead for bitumen, with a lead of mixed material upto 1 km, excluding cost of primer/ tack coat -50-75 mm compacted thickness. | Cum | NH ZONE BENGALURU 2022-23. | 56 | 5.03 (ii) | 7928 | 8086 | 8310 |  |  | 74.8 |  |  |  | 0 | 0 | 4096.048 | 0 | 0 | 0 | 4096.048 | 0 | 0 | 3564.22 | 0 | 0 | 0 | 3564.22 | -531.828 | 258.5686 |  | 8036.7406 | [6 empty] | 2 | Bituminous Macadam - Grading - II : |  | Providing and laying bituminous macadam with higher capacity hot mix plant using crushed aggregates as per table 500-7 of specified grading premixed with bituminous binder VG-30 paving bitumen as per clause 504.3.1 complying with IS-73-2013 of specified grading premixed with bituminous binder at 3.4% of mix, transported to site, laid over a previously prepared surface with paver finisher hydrostatic with sensor control to the required grade, level and alignment and rolled as per clauses 501.6 and 501.7 to achieve the desired compaction. including cost of all materials all labour, usage charges of all machinery all lead, lifts, loading, unloading stacking transporting etc., complete, except lead for bitumen, with a lead of mixed material upto 1 km, excluding cost of primer/ tack coat -50-75 mm compacted thickness.
Matl req Metal: 1.417 Cum, Bitumen: 74.80 Kg |  | NH ZONE BENGALURU 2022-23. | 56 | [10 empty] | 0 | 0 | 0 | 0 | 0 | 0 | 0 | 0 | 0 | 0 | 0 | 0 | 0 | 0 | 0 | 0 |  | 0 | [8 empty] | Matl req | Metal: 1.417 Cum, Bitumen: 74.80 Kg
Note Job mix to be obtained before commencment of work as per clause 505.3.3, 505.3.4 & 505.3.5 |  | NH ZONE BENGALURU 2022-23. | 56 | [10 empty] | 0 | 0 | 0 | 0 | 0 | 0 | 0 | 0 | 0 | 0 | 0 | 0 | 0 | 0 | 0 | 0 |  | 0 | [8 empty] | Note | Job mix to be obtained before commencment of work as per clause 505.3.3, 505.3.4 & 505.3.5
Dense Graded Bituminous Macadam |  | NH ZONE BENGALURU 2022-23. | 57 | 5.04 | [9 empty] | 0 | 0 | 0 | 0 | 0 | 0 | 0 | 0 | 0 | 0 | 0 | 0 | 0 | 0 | 0 | 0 |  | 0 | [9 empty] | Dense Graded Bituminous Macadam
Grading -I |  | NH ZONE BENGALURU 2022-23. | 57 | [10 empty] | 0 | 0 | 0 | 0 | 0 | 0 | 0 | 0 | 0 | 0 | 0 | 0 | 0 | 0 | 0 | 0 |  | 0 | [9 empty] | Grading -I
Dense Graded Bituminous Macadam - Grading -I : Providing and laying dense graded bituminous macadam with higher capacity batch type HMP using crushed aggregates as per table 500-7 of specified grading premixed with bituminous binder VG-30 paving bitumen as per clause 504.3.1 complying with IS-73-2013 of specified grading, premixed with bituminous binder at 4.0 percent by weight of total mix and filler at 2 percent by weight of agegate, transporting the hot mix to work site, laying with a hydrostatic paver finisher with sensor control to the required grade, level and alignment, rolling with smooth wheeled, vibratory and tandem rollers to achieve the desired compaction as per MoRTH specification clause No. 505 complete in all respects including cost of all materials all labour, usage charges of all machinery all lead, lifts, loading, unloading stacking transporting etc., complete, except lead for bitumen, with a lead of mixed material upto 1 km, excluding cost of primer/ tack coat. 75-100 mm compacted thickness. | Cum | NH ZONE BENGALURU 2022-23. | 57 | 5.04 (i) a | 9400 | 9586 | 9841 | 44.35 |  | 92.4 |  |  |  | 270.535 | 0 | 5059.824 | 0 | 0 | 0 | 5330.359 | 257.23 | 0 | 4402.86 | 0 | 0 | 0 | 4660.09 | -670.269 | 319.4083 | 39.1862 | 9529.3256 | [6 empty] | 2 | Dense Graded Bituminous Macadam - Grading -I : |  | Providing and laying dense graded bituminous macadam with higher capacity batch type HMP using crushed aggregates as per table 500-7 of specified grading premixed with bituminous binder VG-30 paving bitumen as per clause 504.3.1 complying with IS-73-2013 of specified grading, premixed with bituminous binder at 4.0 percent by weight of total mix and filler at 2 percent by weight of agegate, transporting the hot mix to work site, laying with a hydrostatic paver finisher with sensor control to the required grade, level and alignment, rolling with smooth wheeled, vibratory and tandem rollers to achieve the desired compaction as per MoRTH specification clause No. 505 complete in all respects including cost of all materials all labour, usage charges of all machinery all lead, lifts, loading, unloading stacking transporting etc., complete, except lead for bitumen, with a lead of mixed material upto 1 km, excluding cost of primer/ tack coat. 75-100 mm compacted thickness.
Dense Graded Bituminous Macadam - Grading -I : Providing and laying dense graded bituminous macadam with higher capacity batch type HMP using crushed aggregates as per table 500-7 of specified grading premixed with bituminous binder VG-40 paving bitumen as per clause 504.3.1 complying with IS-73-2013 of specified grading, premixed with bituminous binder @ 4.0 percent by weight of total mix and filler, transporting the hot mix to work site, laying with a hydrostatic paver finisher with sensor control to the required grade, level and alignment, rolling with smooth wheeled, vibratory and tandem rollers to achieve the desired compaction as per MoRTH specification clause No. 505 complete in all respects including cost of all materials all labour, usage charges of all machinery all lead, lifts, loading, unloading stacking transporting etc., complete, except lead for bitumen, with a lead of mixed material upto 1 km, excluding cost of primer/ tack coat (Compacted thickness- 75-100 mm compacted thickness | Cum | NH ZONE BENGALURU 2022-23. | 57 | 5.04 (i) b | 9772 | 9965 | 10227 | 44.35 |  | 92.4 |  |  |  | 270.535 | 0 | 5059.824 | 0 | 0 | 0 | 5330.359 | 257.23 | 0 | 4402.86 | 0 | 0 | 0 | 4660.09 | -670.269 | 319.4083 | 39.1862 | 9915.3256 | [6 empty] | 2 | Dense Graded Bituminous Macadam - Grading -I : |  | Providing and laying dense graded bituminous macadam with higher capacity batch type HMP using crushed aggregates as per table 500-7 of specified grading premixed with bituminous binder VG-40 paving bitumen as per clause 504.3.1 complying with IS-73-2013 of specified grading, premixed with bituminous binder @ 4.0 percent by weight of total mix and filler, transporting the hot mix to work site, laying with a hydrostatic paver finisher with sensor control to the required grade, level and alignment, rolling with smooth wheeled, vibratory and tandem rollers to achieve the desired compaction as per MoRTH specification clause No. 505 complete in all respects including cost of all materials all labour, usage charges of all machinery all lead, lifts, loading, unloading stacking transporting etc., complete, except lead for bitumen, with a lead of mixed material upto 1 km, excluding cost of primer/ tack coat (Compacted thickness- 75-100 mm compacted thickness
Matl req Metal: 1.45 Cum, Bitumen: 92.40 Kg, Filler cement: 44.35Kg |  | NH ZONE BENGALURU 2022-23. | 58 | [10 empty] | 0 | 0 | 0 | 0 | 0 | 0 | 0 | 0 | 0 | 0 | 0 | 0 | 0 | 0 | 0 | 0 |  | 0 | [8 empty] | Matl req | Metal: 1.45 Cum, Bitumen: 92.40 Kg, Filler cement: 44.35Kg
(ii) Grading -II |  | NH ZONE BENGALURU 2022-23. | 58 | [10 empty] | 0 | 0 | 0 | 0 | 0 | 0 | 0 | 0 | 0 | 0 | 0 | 0 | 0 | 0 | 0 | 0 |  | 0 | [8 empty] | (ii) | Grading -II
Dense Graded Bituminous Macadam - Grading -II : Providing and laying dense graded bituminous macadam with higher capacity batch type HMP using crushed aggregates as per table 500-7 of specified grading premixed with bituminous binder VG-30 paving bitumen as per clause 504.3.1 complying with IS-73-2013 of specified grading, premixed with bituminous binder at 4.5 per cent by weight of total mix and filler, transporting the hot mix to work site, laying with a hydrostatic paver finisher with sensor control to the required grade, level and alignment, rolling with smooth wheeled, vibratory and tandem rollers to achieve the desired compaction as per MoRTH specification clause No. 505 complete in all respects including cost of all materials all labour, usage charges of all machinery all lead, lifts, loading, unloading stacking transporting etc., complete, except lead for bitumen, with a lead of mixed material upto 1 km, excluding cost of primer/ tack coat- 50-75 mm compacted thickness. | Cum | NH ZONE BENGALURU 2022-23. | 58 | 5.04 (ii) a | 10097 | 10295 | 10564 | 44.12 |  | 103.95 |  |  |  | 269.132 | 0 | 5692.302 | 0 | 0 | 0 | 5961.434 | 255.896 | 0 | 4953.2175 | 0 | 0 | 0 | 5209.1135 | -752.3205 | 359.3344 | 39.1862 | 10210.2001 | [6 empty] | 2 | Dense Graded Bituminous Macadam - Grading -II : |  | Providing and laying dense graded bituminous macadam with higher capacity batch type HMP using crushed aggregates as per table 500-7 of specified grading premixed with bituminous binder VG-30 paving bitumen as per clause 504.3.1 complying with IS-73-2013 of specified grading, premixed with bituminous binder at 4.5 per cent by weight of total mix and filler, transporting the hot mix to work site, laying with a hydrostatic paver finisher with sensor control to the required grade, level and alignment, rolling with smooth wheeled, vibratory and tandem rollers to achieve the desired compaction as per MoRTH specification clause No. 505 complete in all respects including cost of all materials all labour, usage charges of all machinery all lead, lifts, loading, unloading stacking transporting etc., complete, except lead for bitumen, with a lead of mixed material upto 1 km, excluding cost of primer/ tack coat- 50-75 mm compacted thickness.
Dense Graded Bituminous Macadam - Grading -II : Providing and laying dense graded bituminous macadam with higher capacity batch type HMP using crushed aggregates as per table 500-7 of specified grading premixed with bituminous binder VG-40 paving bitumen as per clause 504.3.1 complying with IS-73-2013 of specified grading, premixed with bituminous binder at 4.5 percent by weight of total mix and filler, transporting the hot mix to work site, laying with a hydrostatic paver finisher with sensor control to the required grade, level and alignment, rolling with smooth wheeled, vibratory and tandem rollers to achieve the desired compaction as per MoRTH specification clause No. 505 complete in all respects including cost of all materials all labour, usage charges of all machinery all lead, lifts, loading, unloading stacking transporting etc., complete, except lead for bitumen, with a lead of mixed material upto 1 km, excluding cost of primer/ tack coat - 50-75 mm compacted thickness. | Cum | NH ZONE BENGALURU 2022-23. | 59 | 5.04 (ii) b | 10515 | 10722 | 10998 | 44.12 |  | 103.95 |  |  |  | 269.132 | 0 | 5692.302 | 0 | 0 | 0 | 5961.434 | 255.896 | 0 | 4953.2175 | 0 | 0 | 0 | 5209.1135 | -752.3205 | 359.3344 | 39.1862 | 10644.2001 | [6 empty] | 2 | Dense Graded Bituminous Macadam - Grading -II : |  | Providing and laying dense graded bituminous macadam with higher capacity batch type HMP using crushed aggregates as per table 500-7 of specified grading premixed with bituminous binder VG-40 paving bitumen as per clause 504.3.1 complying with IS-73-2013 of specified grading, premixed with bituminous binder at 4.5 percent by weight of total mix and filler, transporting the hot mix to work site, laying with a hydrostatic paver finisher with sensor control to the required grade, level and alignment, rolling with smooth wheeled, vibratory and tandem rollers to achieve the desired compaction as per MoRTH specification clause No. 505 complete in all respects including cost of all materials all labour, usage charges of all machinery all lead, lifts, loading, unloading stacking transporting etc., complete, except lead for bitumen, with a lead of mixed material upto 1 km, excluding cost of primer/ tack coat - 50-75 mm compacted thickness.
Matl req Metal: 1.44 Cum, Bitumen: 103.95 Kg, Filler cement: 44.12 Kg |  | NH ZONE BENGALURU 2022-23. | 59 | [10 empty] | 0 | 0 | 0 | 0 | 0 | 0 | 0 | 0 | 0 | 0 | 0 | 0 | 0 | 0 | 0 | 0 |  | 0 | [8 empty] | Matl req | Metal: 1.44 Cum, Bitumen: 103.95 Kg, Filler cement: 44.12 Kg
Note Job mix to be obtained before commencment of work as per clause 505.3.3, 505.3.4 & 505.3.5 |  | NH ZONE BENGALURU 2022-23. | 59 | [10 empty] | 0 | 0 | 0 | 0 | 0 | 0 | 0 | 0 | 0 | 0 | 0 | 0 | 0 | 0 | 0 | 0 |  | 0 | [8 empty] | Note | Job mix to be obtained before commencment of work as per clause 505.3.3, 505.3.4 & 505.3.5
Bituminous Concrete |  | NH ZONE BENGALURU 2022-23. | 59 | 5.05 | [9 empty] | 0 | 0 | 0 | 0 | 0 | 0 | 0 | 0 | 0 | 0 | 0 | 0 | 0 | 0 | 0 | 0 |  | 0 | [9 empty] | Bituminous Concrete
(i) Grading -I |  | NH ZONE BENGALURU 2022-23. | 59 | [10 empty] | 0 | 0 | 0 | 0 | 0 | 0 | 0 | 0 | 0 | 0 | 0 | 0 | 0 | 0 | 0 | 0 |  | 0 | [8 empty] | (i) | Grading -I
Bituminous Concrete - Grading -I : Providing and laying bituminous concrete with higher capacity batch type hot mix plant using crushed aggregates as per table 500-7 of specified grading premixed with bituminous binder VG-30 paving bitumen as per clause 504.3.1 complying with IS-73-2013 of specified grading, premixed with bituminous binder at 5.2 per cent of mix and filler at 2% by weight of agregate, transporting the hot mix to work site, laying with a hydrostatic paver finisher with sensor control to the required grade, level and alignment, rolling with smooth wheeled, vibratory and tandem rollers to achieve the desired compaction as per MORTH specification clause No. 507 complete in all respects including cost of all materials all labour, usage charges of all machinery all lead, lifts, loading, unloading stacking transporting etc., complete, except lead for bitumen, with a lead of mixed material upto 1 km, excluding cost of primer/ tack coat - 50 mm compacted thickness. | Cum | NH ZONE BENGALURU 2022-23. | 59 | 5.05 (i) a | 11349 | 11579 | 11885 | 44.743 |  | 122.723 |  |  |  | 272.9323 | 0 | 6720.3115 | 0 | 0 | 0 | 6993.2438 | 259.5094 | 0 | 5847.751 | 0 | 0 | 0 | 6107.2604 | -885.9834 | 424.2289 | 40.0381 | 11463.2836 | [6 empty] | 2 | Bituminous Concrete - Grading -I : |  | Providing and laying bituminous concrete with higher capacity batch type hot mix plant using crushed aggregates as per table 500-7 of specified grading premixed with bituminous binder VG-30 paving bitumen as per clause 504.3.1 complying with IS-73-2013 of specified grading, premixed with bituminous binder at 5.2 per cent of mix and filler at 2% by weight of agregate, transporting the hot mix to work site, laying with a hydrostatic paver finisher with sensor control to the required grade, level and alignment, rolling with smooth wheeled, vibratory and tandem rollers to achieve the desired compaction as per MORTH specification clause No. 507 complete in all respects including cost of all materials all labour, usage charges of all machinery all lead, lifts, loading, unloading stacking transporting etc., complete, except lead for bitumen, with a lead of mixed material upto 1 km, excluding cost of primer/ tack coat - 50 mm compacted thickness.
Bituminous Concrete - Grading -I : Providing and laying bituminous concrete with higher capacity batch type hot mix plant using crushed aggregates as per table 500-7 of specified grading premixed with bituminous binder VG-40 paving bitumen as per clause 504.3.1 complying with IS-73-2013 of specified grading, premixed with bituminous binder at 5.2 per cent of mix and filler at 2% by weight of agregate, transporting the hot mix to work site, laying with a hydrostatic paver finisher with sensor control to the required grade, level and alignment, rolling with smooth wheeled, vibratory and tandem rollers to achieve the desired compaction as per MORTH specification clause No. 507 complete in all respects including cost of all materials all labour, usage charges of all machinery all lead, lifts, loading, unloading stacking transporting etc., complete, except lead for bitumen, with a lead of mixed material upto 1 km, excluding cost of primer/ tack coat -50 mm compacted thickness. | Cum | NH ZONE BENGALURU 2022-23. | 60 | 5.05 (i) b | 11843 | 12082 | 12397 | 44.743 |  | 122.723 |  |  |  | 272.9323 | 0 | 6720.3115 | 0 | 0 | 0 | 6993.2438 | 259.5094 | 0 | 5847.751 | 0 | 0 | 0 | 6107.2604 | -885.9834 | 424.2289 | 40.0381 | 11975.2836 | [6 empty] | 2 | Bituminous Concrete - Grading -I : |  | Providing and laying bituminous concrete with higher capacity batch type hot mix plant using crushed aggregates as per table 500-7 of specified grading premixed with bituminous binder VG-40 paving bitumen as per clause 504.3.1 complying with IS-73-2013 of specified grading, premixed with bituminous binder at 5.2 per cent of mix and filler at 2% by weight of agregate, transporting the hot mix to work site, laying with a hydrostatic paver finisher with sensor control to the required grade, level and alignment, rolling with smooth wheeled, vibratory and tandem rollers to achieve the desired compaction as per MORTH specification clause No. 507 complete in all respects including cost of all materials all labour, usage charges of all machinery all lead, lifts, loading, unloading stacking transporting etc., complete, except lead for bitumen, with a lead of mixed material upto 1 km, excluding cost of primer/ tack coat -50 mm compacted thickness.
Matl req Metal: 1.46 Cum, Bitumen: 122.723 Kg, Filler cement: 44.743 Kg |  | NH ZONE BENGALURU 2022-23. | 60 | [10 empty] | 0 | 0 | 0 | 0 | 0 | 0 | 0 | 0 | 0 | 0 | 0 | 0 | 0 | 0 | 0 | 0 |  | 0 | [8 empty] | Matl req | Metal: 1.46 Cum, Bitumen: 122.723 Kg, Filler cement: 44.743 Kg
(i) Grading -II |  | NH ZONE BENGALURU 2022-23. | 61 | [10 empty] | 0 | 0 | 0 | 0 | 0 | 0 | 0 | 0 | 0 | 0 | 0 | 0 | 0 | 0 | 0 | 0 |  | 0 | [8 empty] | (i) | Grading -II
Bituminous Concrete - Grading -II : Providing and laying bituminous concrete with higher capacity batch type hot mix plant using crushed aggregates as per table 500-7 of specified grading premixed with bituminous binder VG-30 paving bitumen as per clause 504.3.1 complying with IS-73-2013 of specified grading, premixed with bituminous binder @ 5.4 per cent of mix and filler @2% by weight of agregate, transporting the hot mix to work site, laying with a hydrostatic paver finisher with sensor control to the required grade, level and alignment, rolling with smooth wheeled, vibratory and tandem rollers to achieve the desired compaction as per MORTH specification clause No. 507 complete in all respects including cost of all materials all labour, usage charges of all machinery all lead, lifts, loading, unloading stacking transporting etc., complete, except lead for bitumen, with a lead of mixed material upto 1 km, excluding cost of primer/ tack coat - 30-40 mm compacted thickness. | Cum | NH ZONE BENGALURU 2022-23. | 61 | 5.05 (ii) a | 11660 | 11896 | 12208 | 44.65 |  | 127.44 |  |  |  | 272.365 | 0 | 6978.6144 | 0 | 0 | 0 | 7250.9794 | 258.97 | 0 | 6072.516 | 0 | 0 | 0 | 6331.486 | -919.4934 | 440.5346 | 40.0381 | 11769.0793 | [6 empty] | 2 | Bituminous Concrete - Grading -II : |  | Providing and laying bituminous concrete with higher capacity batch type hot mix plant using crushed aggregates as per table 500-7 of specified grading premixed with bituminous binder VG-30 paving bitumen as per clause 504.3.1 complying with IS-73-2013 of specified grading, premixed with bituminous binder @ 5.4 per cent of mix and filler @2% by weight of agregate, transporting the hot mix to work site, laying with a hydrostatic paver finisher with sensor control to the required grade, level and alignment, rolling with smooth wheeled, vibratory and tandem rollers to achieve the desired compaction as per MORTH specification clause No. 507 complete in all respects including cost of all materials all labour, usage charges of all machinery all lead, lifts, loading, unloading stacking transporting etc., complete, except lead for bitumen, with a lead of mixed material upto 1 km, excluding cost of primer/ tack coat - 30-40 mm compacted thickness.
Bituminous Concrete - Grading -II : Providing and laying bituminous concrete with higher capacity batch type hot mix plant using crushed aggregates as per table 500-7 of specified grading premixed with bituminous binder VG-40 paving bitumen as per clause 504.3.1 complying with IS-73-2013 of specified grading, premixed with bituminous binder at 5.4 per cent of mix and filler at 2% by weight of agregate, transporting the hot mix to work site, laying with a hydrostatic paver finisher with sensor control to the required grade, level and alignment, rolling with smooth wheeled, vibratory and tandem rollers to achieve the desired compaction as per MORTH specification clause No. 507 complete in all respects including cost of all materials all labour, usage charges of all machinery all lead, lifts, loading, unloading stacking transporting etc., complete, except lead for bitumen, with a lead of mixed material upto 1 km, excluding cost of primer/ tack coat- 30-40 mm compacted thickness. | Cum | NH ZONE BENGALURU 2022-23. | 61 | 5.05 (ii) b | 12180 | 12425 | 12747 | 44.65 |  | 127.44 |  |  |  | 272.365 | 0 | 6978.6144 | 0 | 0 | 0 | 7250.9794 | 258.97 | 0 | 6072.516 | 0 | 0 | 0 | 6331.486 | -919.4934 | 440.5346 | 40.0381 | 12308.0793 | [6 empty] | 2 | Bituminous Concrete - Grading -II : |  | Providing and laying bituminous concrete with higher capacity batch type hot mix plant using crushed aggregates as per table 500-7 of specified grading premixed with bituminous binder VG-40 paving bitumen as per clause 504.3.1 complying with IS-73-2013 of specified grading, premixed with bituminous binder at 5.4 per cent of mix and filler at 2% by weight of agregate, transporting the hot mix to work site, laying with a hydrostatic paver finisher with sensor control to the required grade, level and alignment, rolling with smooth wheeled, vibratory and tandem rollers to achieve the desired compaction as per MORTH specification clause No. 507 complete in all respects including cost of all materials all labour, usage charges of all machinery all lead, lifts, loading, unloading stacking transporting etc., complete, except lead for bitumen, with a lead of mixed material upto 1 km, excluding cost of primer/ tack coat- 30-40 mm compacted thickness.
Matl req Metal: 0.57 Cum, Grit: 0.89 Cum, Bitumen: 127.44 Kg, Filler cement: 44.65 Kg |  | NH ZONE BENGALURU 2022-23. | 62 | [10 empty] | 0 | 0 | 0 | 0 | 0 | 0 | 0 | 0 | 0 | 0 | 0 | 0 | 0 | 0 | 0 | 0 |  | 0 | [8 empty] | Matl req | Metal: 0.57 Cum, Grit: 0.89 Cum, Bitumen: 127.44 Kg, Filler cement: 44.65 Kg
Note Job mix to be obtained before commencment of work as per clause 505.3.3, 505.3.4 & 505.3.5 |  | NH ZONE BENGALURU 2022-23. | 62 | [10 empty] | 0 | 0 | 0 | 0 | 0 | 0 | 0 | 0 | 0 | 0 | 0 | 0 | 0 | 0 | 0 | 0 |  | 0 | [8 empty] | Note | Job mix to be obtained before commencment of work as per clause 505.3.3, 505.3.4 & 505.3.5
Surface Dressing |  | NH ZONE BENGALURU 2022-23. | 63 | 5.06 | [9 empty] | 0 | 0 | 0 | 0 | 0 | 0 | 0 | 0 | 0 | 0 | 0 | 0 | 0 | 0 | 0 | 0 |  | 0 | [9 empty] | Surface Dressing
Provding and laying surface dressing as wearing course in single coat using crushed stone aggregates of specified size on a layer of bituminous binder VG-30 grade paving bitumen complying with IS-73-2013 laid on prepared surface and rolling with 8-10 tonne smooth wheeled steel roller, including cost of all materials, all labour, usage charges of all machinery lead, lifts, loading, unloading stacking transporting etc., complete. except lead for bitumen. |  | NH ZONE BENGALURU 2022-23. | 63 | [10 empty] | 0 | 0 | 0 | 0 | 0 | 0 | 0 | 0 | 0 | 0 | 0 | 0 | 0 | 0 | 0 | 0 |  | 0 | [9 empty] | Provding and laying surface dressing as wearing course in single coat using crushed stone aggregates of specified size on a layer of bituminous binder VG-30 grade paving bitumen complying with IS-73-2013 laid on prepared surface and rolling with 8-10 tonne smooth wheeled steel roller, including cost of all materials, all labour, usage charges of all machinery lead, lifts, loading, unloading stacking transporting etc., complete. except lead for bitumen.
Provding and laying surface dressing as wearing course in single coat using crushed stone aggregates of specified size on a layer of bituminous binder VG-30 grade paving bitumen complying with IS-73-2013 laid on prepared surface and rolling with 8-10 tonne smooth wheeled steel roller, including cost of all materials, all labour, usage charges of all machinery lead, lifts, loading, unloading stacking transporting etc., complete. except lead for bitumen. Case - I Surface Dressing - 19 mm nominal chipping size at 0.15 cum/ 10 sqm & binder at 12 Kg/10sqm | Sqm | NH ZONE BENGALURU 2022-23. | 63 | 5.06 Case-I | 104 | 106 | 108 |  |  | 1.2 |  |  |  | 0 | 0 | 65.712 | 0 | 0 | 0 | 65.712 | 0 | 0 | 57.18 | 0 | 0 | 0 | 57.18 | -8.532 | 4.1482 |  | 103.6162 | [6 empty] | 2 | Provding and laying surface dressing as wearing course in single coat using crushed stone aggregates of specified size on a layer of bituminous binder VG-30 grade paving bitumen complying with IS-73-2013 laid on prepared surface and rolling with 8-10 tonne smooth wheeled steel roller, including cost of all materials, all labour, usage charges of all machinery lead, lifts, loading, unloading stacking transporting etc., complete. except lead for bitumen. | Case - I | Surface Dressing - 19 mm nominal chipping size at 0.15 cum/ 10 sqm & binder at 12 Kg/10sqm
Provding and laying surface dressing as wearing course in single coat using crushed stone aggregates of specified size on a layer of bituminous binder VG-30 grade paving bitumen complying with IS-73-2013 laid on prepared surface and rolling with 8-10 tonne smooth wheeled steel roller, including cost of all materials, all labour, usage charges of all machinery lead, lifts, loading, unloading stacking transporting etc., complete. except lead for bitumen. Case - II Surface Dressing - 13 mm nominal chipping size at 0.10 cum/ 10 sqm & binder at10 Kg/10sqm | Sqm | NH ZONE BENGALURU 2022-23. | 63 | 5.06 Case-II | 83 | 85 | 86 |  |  | 1 |  |  |  | 0 | 0 | 54.76 | 0 | 0 | 0 | 54.76 | 0 | 0 | 47.65 | 0 | 0 | 0 | 47.65 | -7.11 | 3.4568 |  | 82.3468 | [6 empty] | 2 | Provding and laying surface dressing as wearing course in single coat using crushed stone aggregates of specified size on a layer of bituminous binder VG-30 grade paving bitumen complying with IS-73-2013 laid on prepared surface and rolling with 8-10 tonne smooth wheeled steel roller, including cost of all materials, all labour, usage charges of all machinery lead, lifts, loading, unloading stacking transporting etc., complete. except lead for bitumen. | Case - II | Surface Dressing - 13 mm nominal chipping size at 0.10 cum/ 10 sqm & binder at10 Kg/10sqm
Note 1.Where the proposed aggregate fails to pass the stripping test, an approved adhesion agent may be added to the binder as per clause 510.2.4. Alternatively, chips may be pre-coated as per clause 510.2.5 |  | NH ZONE BENGALURU 2022-23. | 63 | [10 empty] | 0 | 0 | 0 | 0 | 0 | 0 | 0 | 0 | 0 | 0 | 0 | 0 | 0 | 0 | 0 | 0 |  | 0 | [8 empty] | Note | 1.Where the proposed aggregate fails to pass the stripping test, an approved adhesion agent may be added to the binder as per clause 510.2.4. Alternatively, chips may be pre-coated as per clause 510.2.5
2.Input for the second coat, where required, will be the same as per the Ist coat mentioned above |  | NH ZONE BENGALURU 2022-23. | 63 | [10 empty] | 0 | 0 | 0 | 0 | 0 | 0 | 0 | 0 | 0 | 0 | 0 | 0 | 0 | 0 | 0 | 0 |  | 0 | [9 empty] | 2.Input for the second coat, where required, will be the same as per the Ist coat mentioned above
Open - Graded Premix Surfacing |  | NH ZONE BENGALURU 2022-23. | 63 | 5.07. | [9 empty] | 0 | 0 | 0 | 0 | 0 | 0 | 0 | 0 | 0 | 0 | 0 | 0 | 0 | 0 | 0 | 0 |  | 0 | [9 empty] | Open - Graded Premix Surfacing
Open - Graded Premix Surfacing : Providing, laying and rolling of open - graded premix surfacing of 20 mm thickness composed of 13.2 mm to 5.6 mm aggregates using Viscocity grade VG-30 grade paving bitumen comlying with IS-73-2013 at 14.60 kg/10 sqm to required line, grade and level to serve as wearing course on a previously prepared base using hydrostatic paver finisher with sensor control including mixing in a suitable hot mix plant of appropriate capacity not less than 200 tonnes/hour, laying and rolling with a smooth wheeled roller, finished to required level and grades, to achieve the desired compaction. including cost of all materials, all labour, usage charges of all machinery all lead, lifts, loading, unloading stacking transporting etc., complete, except lead for bitumen, with a lead of mixed material upto 1 km, excluding cost of primer/ tack coat (Compacted thickness). | Sqm | NH ZONE BENGALURU 2022-23. | 63 | 5.07 | 157 | 160 | 165 |  |  | 1.46 |  |  |  | 0 | 0 | 79.9496 | 0 | 0 | 0 | 79.9496 | 0 | 0 | 69.569 | 0 | 0 | 0 | 69.569 | -10.3806 | 5.0469 |  | 159.6663 | [6 empty] | 2 | Open - Graded Premix Surfacing : |  | Providing, laying and rolling of open - graded premix surfacing of 20 mm thickness composed of 13.2 mm to 5.6 mm aggregates using Viscocity grade VG-30 grade paving bitumen comlying with IS-73-2013 at 14.60 kg/10 sqm to required line, grade and level to serve as wearing course on a previously prepared base using hydrostatic paver finisher with sensor control including mixing in a suitable hot mix plant of appropriate capacity not less than 200 tonnes/hour, laying and rolling with a smooth wheeled roller, finished to required level and grades, to achieve the desired compaction. including cost of all materials, all labour, usage charges of all machinery all lead, lifts, loading, unloading stacking transporting etc., complete, except lead for bitumen, with a lead of mixed material upto 1 km, excluding cost of primer/ tack coat (Compacted thickness).
Close Graded Premix Surfacing/Mixed Seal Surfacing |  | NH ZONE BENGALURU 2022-23. | 64 | 5.08 | [9 empty] | 0 | 0 | 0 | 0 | 0 | 0 | 0 | 0 | 0 | 0 | 0 | 0 | 0 | 0 | 0 | 0 |  | 0 | [9 empty] | Close Graded Premix Surfacing/Mixed Seal Surfacing
Providing, laying and rolling of close-graded premix surfacing material of 20 mm thickness composed of 11.2 mm to 0.09 mm at 0.27 cum /10 sqm (Type-A) or 13.2 mm to 0.09 mm (Type-B) aggregates using VG 30 grade paving bitumen comlying with IS-73-2013 to required line, grade and level to serve as wearing course on a previously prepared base using hydrostatic paver finisher with sensor control including mixing in a suitable hot mix plant of appropriate capacity not less than 200 tonnes / hour, laying and rolling with a smooth wheeled roller finishing to required level and grade, including cost of all materials all labour, usage charges of all machinery all lead, lifts, loading, unloading stacking transporting etc., complete, except lead for bitumen, with a lead of mixed material upto 1 km, excluding cost of primer/ tack coat (Compacted thickness). |  | NH ZONE BENGALURU 2022-23. | 64 | [10 empty] | 0 | 0 | 0 | 0 | 0 | 0 | 0 | 0 | 0 | 0 | 0 | 0 | 0 | 0 | 0 | 0 |  | 0 | [9 empty] | Providing, laying and rolling of close-graded premix surfacing material of 20 mm thickness composed of 11.2 mm to 0.09 mm at 0.27 cum /10 sqm (Type-A) or 13.2 mm to 0.09 mm (Type-B) aggregates using VG 30 grade paving bitumen comlying with IS-73-2013 to required line, grade and level to serve as wearing course on a previously prepared base using hydrostatic paver finisher with sensor control including mixing in a suitable hot mix plant of appropriate capacity not less than 200 tonnes / hour, laying and rolling with a smooth wheeled roller finishing to required level and grade, including cost of all materials all labour, usage charges of all machinery all lead, lifts, loading, unloading stacking transporting etc., complete, except lead for bitumen, with a lead of mixed material upto 1 km, excluding cost of primer/ tack coat (Compacted thickness).
Providing, laying and rolling of close-graded premix surfacing material of 20 mm thickness composed of 11.2 mm to 0.09 mm at 0.27 cum /10 sqm (Type-A) or 13.2 mm to 0.09 mm (Type-B) aggregates using VG 30 grade paving bitumen comlying with IS-73-2013 to required line, grade and level to serve as wearing course on a previously prepared base using hydrostatic paver finisher with sensor control including mixing in a suitable hot mix plant of appropriate capacity not less than 200 tonnes / hour, laying and rolling with a smooth wheeled roller finishing to required level and grade, including cost of all materials all labour, usage charges of all machinery all lead, lifts, loading, unloading stacking transporting etc., complete, except lead for bitumen, with a lead of mixed material upto 1 km, excluding cost of primer/ tack coat (Compacted thickness). (i) Type A - Bitumen at 22Kg/10 Sqm | Sqm | NH ZONE BENGALURU 2022-23. | 64 | 5.08 (i) | 200.9982 | 205 | 210 |  |  | 2.2 |  |  |  | 0 | 0 | 120.472 | 0 | 0 | 0 | 120.472 | 0 | 0 | 104.83 | 0 | 0 | 0 | 104.83 | -15.642 | 7.605 |  | 201.963 | [6 empty] | 2 | Providing, laying and rolling of close-graded premix surfacing material of 20 mm thickness composed of 11.2 mm to 0.09 mm at 0.27 cum /10 sqm (Type-A) or 13.2 mm to 0.09 mm (Type-B) aggregates using VG 30 grade paving bitumen comlying with IS-73-2013 to required line, grade and level to serve as wearing course on a previously prepared base using hydrostatic paver finisher with sensor control including mixing in a suitable hot mix plant of appropriate capacity not less than 200 tonnes / hour, laying and rolling with a smooth wheeled roller finishing to required level and grade, including cost of all materials all labour, usage charges of all machinery all lead, lifts, loading, unloading stacking transporting etc., complete, except lead for bitumen, with a lead of mixed material upto 1 km, excluding cost of primer/ tack coat (Compacted thickness). | (i) | Type A - Bitumen at 22Kg/10 Sqm
Providing, laying and rolling of close-graded premix surfacing material of 20 mm thickness composed of 11.2 mm to 0.09 mm at 0.27 cum /10 sqm (Type-A) or 13.2 mm to 0.09 mm (Type-B) aggregates using VG 30 grade paving bitumen comlying with IS-73-2013 to required line, grade and level to serve as wearing course on a previously prepared base using hydrostatic paver finisher with sensor control including mixing in a suitable hot mix plant of appropriate capacity not less than 200 tonnes / hour, laying and rolling with a smooth wheeled roller finishing to required level and grade, including cost of all materials all labour, usage charges of all machinery all lead, lifts, loading, unloading stacking transporting etc., complete, except lead for bitumen, with a lead of mixed material upto 1 km, excluding cost of primer/ tack coat (Compacted thickness). (ii) Type B - Bitumen at 19Kg/10 Sqm | Sqm | NH ZONE BENGALURU 2022-23. | 64 | 5.08 (ii) | 183 | 187 | 192 |  |  | 1.9 |  |  |  | 0 | 0 | 104.044 | 0 | 0 | 0 | 104.044 | 0 | 0 | 90.535 | 0 | 0 | 0 | 90.535 | -13.509 | 6.5679 |  | 185.0589 | [6 empty] | 2 | Providing, laying and rolling of close-graded premix surfacing material of 20 mm thickness composed of 11.2 mm to 0.09 mm at 0.27 cum /10 sqm (Type-A) or 13.2 mm to 0.09 mm (Type-B) aggregates using VG 30 grade paving bitumen comlying with IS-73-2013 to required line, grade and level to serve as wearing course on a previously prepared base using hydrostatic paver finisher with sensor control including mixing in a suitable hot mix plant of appropriate capacity not less than 200 tonnes / hour, laying and rolling with a smooth wheeled roller finishing to required level and grade, including cost of all materials all labour, usage charges of all machinery all lead, lifts, loading, unloading stacking transporting etc., complete, except lead for bitumen, with a lead of mixed material upto 1 km, excluding cost of primer/ tack coat (Compacted thickness). | (ii) | Type B - Bitumen at 19Kg/10 Sqm
Note: Any one of the alternative may be aopted as per approved design |  | NH ZONE BENGALURU 2022-23. | 64 | [10 empty] | 0 | 0 | 0 | 0 | 0 | 0 | 0 | 0 | 0 | 0 | 0 | 0 | 0 | 0 | 0 | 0 |  | 0 | [8 empty] | Note: | Any one of the alternative may be aopted as per approved design
5.09 Seal Coat |  | NH ZONE BENGALURU 2022-23. | 64 | 5.09 | [9 empty] | 0 | 0 | 0 | 0 | 0 | 0 | 0 | 0 | 0 | 0 | 0 | 0 | 0 | 0 | 0 | 0 |  | 0 | [8 empty] | 5.09 | Seal Coat
Providing and laying seal coat sealing the voids in a bituminous surface laid to the specified levels, grade and cross fall using type A & type B Seal coat. |  | NH ZONE BENGALURU 2022-23. | 64 | [10 empty] | 0 | 0 | 0 | 0 | 0 | 0 | 0 | 0 | 0 | 0 | 0 | 0 | 0 | 0 | 0 | 0 |  | 0 | [9 empty] | Providing and laying seal coat sealing the voids in a bituminous surface laid to the specified levels, grade and cross fall using type A & type B Seal coat.
Type A Seal Coat |  | NH ZONE BENGALURU 2022-23. | 64 | [10 empty] | 0 | 0 | 0 | 0 | 0 | 0 | 0 | 0 | 0 | 0 | 0 | 0 | 0 | 0 | 0 | 0 |  | 0 | [9 empty] | Type A Seal Coat
Type A Seal Coat : Providing and laying seal coat sealing the voids in a bituminous surface laid to the specified levels, grade and cross fall using VG-30 grade paving bitumen complying with IS-73-2013 at 9.8 Kg/10sqm followed by 6.7mm stone chippings at 0.09 cum/10 sqm laid using chip spreader, rolling, including cost of all materials all labour, usage charges of all machinery all lead, lifts, loading, unloading stacking transporting etc., complete, except lead for bitumen. | Sqm | NH ZONE BENGALURU 2022-23. | 64 | 5.09 Case-I (i) | 79 | 80 | 81 |  |  | 0.98 |  |  |  | 0 | 0 | 53.6648 | 0 | 0 | 0 | 53.6648 | 0 | 0 | 46.697 | 0 | 0 | 0 | 46.697 | -6.9678 | 3.3877 |  | 77.4199 | [6 empty] | 2 | Type A Seal Coat : |  | Providing and laying seal coat sealing the voids in a bituminous surface laid to the specified levels, grade and cross fall using VG-30 grade paving bitumen complying with IS-73-2013 at 9.8 Kg/10sqm followed by 6.7mm stone chippings at 0.09 cum/10 sqm laid using chip spreader, rolling, including cost of all materials all labour, usage charges of all machinery all lead, lifts, loading, unloading stacking transporting etc., complete, except lead for bitumen.
Note Since seal coat is provided immediatelyover the bituminous layers, mechanical broom for clearing has not been catered. |  | NH ZONE BENGALURU 2022-23. | 65 | [10 empty] | 0 | 0 | 0 | 0 | 0 | 0 | 0 | 0 | 0 | 0 | 0 | 0 | 0 | 0 | 0 | 0 |  | 0 | [8 empty] | Note | Since seal coat is provided immediatelyover the bituminous layers, mechanical broom for clearing has not been catered.
Type B Seal Coat |  | NH ZONE BENGALURU 2022-23. | 65 | [10 empty] | 0 | 0 | 0 | 0 | 0 | 0 | 0 | 0 | 0 | 0 | 0 | 0 | 0 | 0 | 0 | 0 |  | 0 | [9 empty] | Type B Seal Coat
Type B Seal Coat : Providing and laying of premix sand seal coat with HMP of appropriate capacity not less than 200 tonnes/ hours using crushed stone chipping 6.7 mm size and penetration bitumen of grade using VG-30 grade paving bitumen complying with IS-73-2013 at 6.8 Kg/10sqm followed by 6.7mm stone chippings at 0.06 cum/10 sqm, loading by FE loader, transported to site in tipper to paver, laid over a previously prepared surface to the required grade, level, alignment, rolling withroller to achieve the desired compaction including cost of all materials all labour, usage charges of all machinery all lead, lifts, loading, unloading stacking transporting etc., complete, except lead for bitumen, with a lead of mixed material up to 1 Km. | Sqm | NH ZONE BENGALURU 2022-23. | 65 | 5.09 Case-II (ii) | 55 | 56 | 57 |  |  | 0.68 |  |  |  | 0 | 0 | 37.2368 | 0 | 0 | 0 | 37.2368 | 0 | 0 | 32.402 | 0 | 0 | 0 | 32.402 | -4.8348 | 2.3506 |  | 54.5158 | [6 empty] | 2 | Type B Seal Coat : |  | Providing and laying of premix sand seal coat with HMP of appropriate capacity not less than 200 tonnes/ hours using crushed stone chipping 6.7 mm size and penetration bitumen of grade using VG-30 grade paving bitumen complying with IS-73-2013 at 6.8 Kg/10sqm followed by 6.7mm stone chippings at 0.06 cum/10 sqm, loading by FE loader, transported to site in tipper to paver, laid over a previously prepared surface to the required grade, level, alignment, rolling withroller to achieve the desired compaction including cost of all materials all labour, usage charges of all machinery all lead, lifts, loading, unloading stacking transporting etc., complete, except lead for bitumen, with a lead of mixed material up to 1 Km.
Note: Any one of the alternative may be adopted as per approved design |  | NH ZONE BENGALURU 2022-23. | 65 | [10 empty] | 0 | 0 | 0 | 0 | 0 | 0 | 0 | 0 | 0 | 0 | 0 | 0 | 0 | 0 | 0 | 0 |  | 0 | [8 empty] | Note: | Any one of the alternative may be adopted as per approved design
Mastic Asphalt |  | NH ZONE BENGALURU 2022-23. | 65 | 5.11. | [9 empty] | 0 | 0 | 0 | 0 | 0 | 0 | 0 | 0 | 0 | 0 | 0 | 0 | 0 | 0 | 0 | 0 |  | 0 | [9 empty] | Mastic Asphalt
Mastic Asphalt : Providing and laying 25 mm thick mastic asphalt wearing course with VG-30 grade paving bitumen at 15.50% meeting the requirements given in table 500-39, prepared by using mastic cooker and laid to required level and slope after cleaning the surface, including providing antiskid surface with bitumen using VG-10 grade paving bitumen complying with IS-73-2013 precoated finegrained hard stone chipping of 13.2 mm nominal size at the rate of 0.005 cum per 10 sqm and at an approximate spacing of 10 cm center to center in both directions, pressed into surface when the temperature of surfaces is not less than 10000 C, protruding 1 mm to 4 mm over mastic surface, all complete as per clause 516, including cost of all materials all labour, usage charges of all machinery all lead, lifts, loading, unloading stacking transporting etc., complete, except lead for bitumen. | Sqm | NH ZONE BENGALURU 2022-23. | 65 | 5.11 | 767 | 781 | 795 |  |  | 5.87 |  |  |  | 0 | 0 | 321.4412 | 0 | 0 | 0 | 321.4412 | 0 | 0 | 279.7055 | 0 | 0 | 0 | 279.7055 | -41.7357 | 20.2914 |  | 773.5557 | [6 empty] | 2 | Mastic Asphalt : |  | Providing and laying 25 mm thick mastic asphalt wearing course with VG-30 grade paving bitumen at 15.50% meeting the requirements given in table 500-39, prepared by using mastic cooker and laid to required level and slope after cleaning the surface, including providing antiskid surface with bitumen using VG-10 grade paving bitumen complying with IS-73-2013 precoated finegrained hard stone chipping of 13.2 mm nominal size at the rate of 0.005 cum per 10 sqm and at an approximate spacing of 10 cm center to center in both directions, pressed into surface when the temperature of surfaces is not less than 10000 C, protruding 1 mm to 4 mm over mastic surface, all complete as per clause 516, including cost of all materials all labour, usage charges of all machinery all lead, lifts, loading, unloading stacking transporting etc., complete, except lead for bitumen.
Matl req Metal: 0.016 Cum, FA: 0.011 Cum, Bitumen :VG-30: 5.87 Kg, Bitumen:VG-10- 0.0146 Kg, Filler lime: 10.31 Kg |  | NH ZONE BENGALURU 2022-23. | 67 | [10 empty] | 0 | 0 | 0 | 0 | 0 | 0 | 0 | 0 | 0 | 0 | 0 | 0 | 0 | 0 | 0 | 0 |  | 0 | [8 empty] | Matl req | Metal: 0.016 Cum, FA: 0.011 Cum, Bitumen :VG-30: 5.87 Kg, Bitumen:VG-10- 0.0146 Kg, Filler lime: 10.31 Kg
Note 1.The rates for 50 mm & 40 mm thick layers may be worked out on pro-rata basis. |  | NH ZONE BENGALURU 2022-23. | 67 | [10 empty] | 0 | 0 | 0 | 0 | 0 | 0 | 0 | 0 | 0 | 0 | 0 | 0 | 0 | 0 | 0 | 0 |  | 0 | [8 empty] | Note | 1.The rates for 50 mm & 40 mm thick layers may be worked out on pro-rata basis.
2.Selection of grade of bitumen may be as per the site condition. The difference in cost of bitumen may be added/substracted |  | NH ZONE BENGALURU 2022-23. | 67 | [10 empty] | 0 | 0 | 0 | 0 | 0 | 0 | 0 | 0 | 0 | 0 | 0 | 0 | 0 | 0 | 0 | 0 |  | 0 | [9 empty] | 2.Selection of grade of bitumen may be as per the site condition. The difference in cost of bitumen may be added/substracted
Slurry Seal |  | NH ZONE BENGALURU 2022-23. | 67 | 5.12 | [9 empty] | 0 | 0 | 0 | 0 | 0 | 0 | 0 | 0 | 0 | 0 | 0 | 0 | 0 | 0 | 0 | 0 |  | 0 | [9 empty] | Slurry Seal
Providing and laying slurry seal consisting of a mixture of fine aggregates, portland cement filler, bituminous emulsion RS1 and water on a road surface including cleaning of surface, mixing of slurry seal in a suitable mobile plant, laying and compacting to provide even riding surface with no emulsion run-off and for required consistency while laying. It shall be spread mannually including cleaning of surface, the cracks to remove all dirt and vegetation using mechanical broom and dusting with air compressor, laying and compacting to provide even riding surface and shall be rollinbg by pneumatic tyre roller and ensure that rutting or excessive movement does not occur, including cost of all materials all labour, usage charges of all machinery all lead, lifts, loading, unloading stacking transporting etc., complete, except lead for emulsion. |  | NH ZONE BENGALURU 2022-23. | 67 | [10 empty] | 0 | 0 | 0 | 0 | 0 | 0 | 0 | 0 | 0 | 0 | 0 | 0 | 0 | 0 | 0 | 0 |  | 0 | [9 empty] | Providing and laying slurry seal consisting of a mixture of fine aggregates, portland cement filler, bituminous emulsion RS1 and water on a road surface including cleaning of surface, mixing of slurry seal in a suitable mobile plant, laying and compacting to provide even riding surface with no emulsion run-off and for required consistency while laying. It shall be spread mannually including cleaning of surface, the cracks to remove all dirt and vegetation using mechanical broom and dusting with air compressor, laying and compacting to provide even riding surface and shall be rollinbg by pneumatic tyre roller and ensure that rutting or excessive movement does not occur, including cost of all materials all labour, usage charges of all machinery all lead, lifts, loading, unloading stacking transporting etc., complete, except lead for emulsion.
Providing and laying slurry seal consisting of a mixture of fine aggregates, portland cement filler, bituminous emulsion RS1 and water on a road surface including cleaning of surface, mixing of slurry seal in a suitable mobile plant, laying and compacting to provide even riding surface with no emulsion run-off and for required consistency while laying. It shall be spread mannually including cleaning of surface, the cracks to remove all dirt and vegetation using mechanical broom and dusting with air compressor, laying and compacting to provide even riding surface and shall be rollinbg by pneumatic tyre roller and ensure that rutting or excessive movement does not occur, including cost of all materials all labour, usage charges of all machinery all lead, lifts, loading, unloading stacking transporting etc., complete, except lead for emulsion. (i) 2-3 mm thickness (Type-1) | Sqm | NH ZONE BENGALURU 2022-23. | 67 | 5.12 (i) | 47 | 48 | 49 | 0.083 |  |  |  | 0.715 |  | 0.5063 | 0 | 0 | 0 | 32.9472 | 0 | 33.4535 | 0.4814 | 0 | 0 | 0 | 30.1673 | 0 | 30.6487 | -2.8048 | 2.4716 |  | 48.6668 | [6 empty] | 2 | Providing and laying slurry seal consisting of a mixture of fine aggregates, portland cement filler, bituminous emulsion RS1 and water on a road surface including cleaning of surface, mixing of slurry seal in a suitable mobile plant, laying and compacting to provide even riding surface with no emulsion run-off and for required consistency while laying. It shall be spread mannually including cleaning of surface, the cracks to remove all dirt and vegetation using mechanical broom and dusting with air compressor, laying and compacting to provide even riding surface and shall be rollinbg by pneumatic tyre roller and ensure that rutting or excessive movement does not occur, including cost of all materials all labour, usage charges of all machinery all lead, lifts, loading, unloading stacking transporting etc., complete, except lead for emulsion. | (i) | 2-3 mm thickness (Type-1)
Matl req FA:0.003 Cum, Bitumen emulsion: 0.715 Kg, Filler cement: 0.083 Kg |  | NH ZONE BENGALURU 2022-23. | 67 | [10 empty] | 0 | 0 | 0 | 0 | 0 | 0 | 0 | 0 | 0 | 0 | 0 | 0 | 0 | 0 | 0 | 0 |  | 0 | [8 empty] | Matl req | FA:0.003 Cum, Bitumen emulsion: 0.715 Kg, Filler cement: 0.083 Kg
Providing and laying slurry seal consisting of a mixture of fine aggregates, portland cement filler, bituminous emulsion RS1 and water on a road surface including cleaning of surface, mixing of slurry seal in a suitable mobile plant, laying and compacting to provide even riding surface with no emulsion run-off and for required consistency while laying. It shall be spread mannually including cleaning of surface, the cracks to remove all dirt and vegetation using mechanical broom and dusting with air compressor, laying and compacting to provide even riding surface and shall be rollinbg by pneumatic tyre roller and ensure that rutting or excessive movement does not occur, including cost of all materials all labour, usage charges of all machinery all lead, lifts, loading, unloading stacking transporting etc., complete, except lead for emulsion. (ii) 4-6 mm thickness (Type-II) | Sqm | NH ZONE BENGALURU 2022-23. | 67 | 5.12 (ii) | 77 | 78 | 80 | 0.165 |  |  |  | 1.155 |  | 1.0065 | 0 | 0 | 0 | 53.2224 | 0 | 54.2289 | 0.957 | 0 | 0 | 0 | 48.7318 | 0 | 49.6888 | -4.5401 | 3.9926 |  | 79.4525 | [6 empty] | 2 | Providing and laying slurry seal consisting of a mixture of fine aggregates, portland cement filler, bituminous emulsion RS1 and water on a road surface including cleaning of surface, mixing of slurry seal in a suitable mobile plant, laying and compacting to provide even riding surface with no emulsion run-off and for required consistency while laying. It shall be spread mannually including cleaning of surface, the cracks to remove all dirt and vegetation using mechanical broom and dusting with air compressor, laying and compacting to provide even riding surface and shall be rollinbg by pneumatic tyre roller and ensure that rutting or excessive movement does not occur, including cost of all materials all labour, usage charges of all machinery all lead, lifts, loading, unloading stacking transporting etc., complete, except lead for emulsion. | (ii) | 4-6 mm thickness (Type-II)
Matl req FA:0.006 Cum, Bitumen emulsion: 1.155 Kg, Filler cement: 0.165 Kg |  | NH ZONE BENGALURU 2022-23. | 67 | [10 empty] | 0 | 0 | 0 | 0 | 0 | 0 | 0 | 0 | 0 | 0 | 0 | 0 | 0 | 0 | 0 | 0 |  | 0 | [8 empty] | Matl req | FA:0.006 Cum, Bitumen emulsion: 1.155 Kg, Filler cement: 0.165 Kg
Providing and laying slurry seal consisting of a mixture of fine aggregates, portland cement filler, bituminous emulsion RS1 and water on a road surface including cleaning of surface, mixing of slurry seal in a suitable mobile plant, laying and compacting to provide even riding surface with no emulsion run-off and for required consistency while laying. It shall be spread mannually including cleaning of surface, the cracks to remove all dirt and vegetation using mechanical broom and dusting with air compressor, laying and compacting to provide even riding surface and shall be rollinbg by pneumatic tyre roller and ensure that rutting or excessive movement does not occur, including cost of all materials all labour, usage charges of all machinery all lead, lifts, loading, unloading stacking transporting etc., complete, except lead for emulsion. (iii) 6-8 mm thickness (Type - III) | Sqm | NH ZONE BENGALURU 2022-23. | 67 | 5.12 (iii) | 94 | 96 | 98 | 0.23 |  |  |  | 1.386 |  | 1.403 | 0 | 0 | 0 | 63.8669 | 0 | 65.2699 | 1.334 | 0 | 0 | 0 | 58.4781 | 0 | 59.8121 | -5.4578 | 4.7911 |  | 97.3334 | [6 empty] | 2 | Providing and laying slurry seal consisting of a mixture of fine aggregates, portland cement filler, bituminous emulsion RS1 and water on a road surface including cleaning of surface, mixing of slurry seal in a suitable mobile plant, laying and compacting to provide even riding surface with no emulsion run-off and for required consistency while laying. It shall be spread mannually including cleaning of surface, the cracks to remove all dirt and vegetation using mechanical broom and dusting with air compressor, laying and compacting to provide even riding surface and shall be rollinbg by pneumatic tyre roller and ensure that rutting or excessive movement does not occur, including cost of all materials all labour, usage charges of all machinery all lead, lifts, loading, unloading stacking transporting etc., complete, except lead for emulsion. | (iii) | 6-8 mm thickness (Type - III)
Matl req FA:0.005 Cum, Bitumen emulsion:1.386 Kg, Filler cement: 0.23 Kg |  | NH ZONE BENGALURU 2022-23. | 67 | [10 empty] | 0 | 0 | 0 | 0 | 0 | 0 | 0 | 0 | 0 | 0 | 0 | 0 | 0 | 0 | 0 | 0 |  | 0 | [8 empty] | Matl req | FA:0.005 Cum, Bitumen emulsion:1.386 Kg, Filler cement: 0.23 Kg
Note Tack coat, if required to be provided, before laying slurry seal may be measured and paid separately |  | NH ZONE BENGALURU 2022-23. | 67 | [10 empty] | 0 | 0 | 0 | 0 | 0 | 0 | 0 | 0 | 0 | 0 | 0 | 0 | 0 | 0 | 0 | 0 |  | 0 | [8 empty] | Note | Tack coat, if required to be provided, before laying slurry seal may be measured and paid separately
Recycling of Bituminous Pavement with Central Recycling Plant |  | NH ZONE BENGALURU 2022-23. | 67 | 5.13 | [9 empty] | 0 | 0 | 0 | 0 | 0 | 0 | 0 | 0 | 0 | 0 | 0 | 0 | 0 | 0 | 0 | 0 |  | 0 | [9 empty] | Recycling of Bituminous Pavement with Central Recycling Plant
Recycling pavement by cold milling of existing bituminous layers, planning the surface after cold milling, reclaiming excavated material to the extent of 30 per cent of the required quantity, hauling and stock piling the reclaimed material near the central recycling plant after carrying out necessary checks and evaluation, adding fresh material including rejuvenators as required, mixing in a hot mix plant, transporting and laying at site and compacting to the required grade, level and thickness, all as specified in clause 519.(Necessry materials may be considered as per test results). |  | NH ZONE BENGALURU 2022-23. | 67 | [10 empty] | 0 | 0 | 0 | 0 | 0 | 0 | 0 | 0 | 0 | 0 | 0 | 0 | 0 | 0 | 0 | 0 |  | 0 | [9 empty] | Recycling pavement by cold milling of existing bituminous layers, planning the surface after cold milling, reclaiming excavated material to the extent of 30 per cent of the required quantity, hauling and stock piling the reclaimed material near the central recycling plant after carrying out necessary checks and evaluation, adding fresh material including rejuvenators as required, mixing in a hot mix plant, transporting and laying at site and compacting to the required grade, level and thickness, all as specified in clause 519.(Necessry materials may be considered as per test results).
Recycling of Bituminous Pavement with Central Recycling Plant : Recycling pavement by cold milling of existing bituminous layers, planning the surface after cold milling, reclaiming excavated material to the extent of 30 per cent of the required quantity, hauling and stock piling the reclaimed material near the central recycling plant after carrying out necessary checks and evaluation, adding fresh material including rejuvenators as required, mixing in a hot mix plant, transporting and laying at site and compacting to the required grade, level and thickness, all as specified in clause 519.(Necessry materials may be considered as per test results). A (i) Using by Bituminous Macadam Grading - I | Cum | NH ZONE BENGALURU 2022-23. | 68 | 5.13 A (i) | 7366 | 7607 | 7655 |  |  | 53.133 |  |  |  | 0 | 0 | 2909.5631 | 0 | 0 | 0 | 2909.5631 | 0 | 0 | 2531.7875 | 0 | 0 | 0 | 2531.7875 | -377.7756 | 183.6702 |  | 7460.8945 | [6 empty] | 2 | Recycling of Bituminous Pavement with Central Recycling Plant : Recycling pavement by cold milling of existing bituminous layers, planning the surface after cold milling, reclaiming excavated material to the extent of 30 per cent of the required quantity, hauling and stock piling the reclaimed material near the central recycling plant after carrying out necessary checks and evaluation, adding fresh material including rejuvenators as required, mixing in a hot mix plant, transporting and laying at site and compacting to the required grade, level and thickness, all as specified in clause 519.(Necessry materials may be considered as per test results). | A (i) | Using by Bituminous Macadam Grading - I
Matl req Bitumen : 53.133 Kg, Metal: 1.038 cum |  | NH ZONE BENGALURU 2022-23. | 68 | [10 empty] | 0 | 0 | 0 | 0 | 0 | 0 | 0 | 0 | 0 | 0 | 0 | 0 | 0 | 0 | 0 | 0 |  | 0 | [8 empty] | Matl req | Bitumen : 53.133 Kg, Metal: 1.038 cum
Recycling of Bituminous Pavement with Central Recycling Plant : Recycling pavement by cold milling of existing bituminous layers, planning the surface after cold milling, reclaiming excavated material to the extent of 30 per cent of the required quantity, hauling and stock piling the reclaimed material near the central recycling plant after carrying out necessary checks and evaluation, adding fresh material including rejuvenators as required, mixing in a hot mix plant, transporting and laying at site and compacting to the required grade, level and thickness, all as specified in clause 519.(Necessry materials may be considered as per test results). A (ii) Using by Bituminous Macadam Grading - II | Cum | NH ZONE BENGALURU 2022-23. | 68 | 5.13 A (ii) | 7498 | 7615 | 7667 |  |  | 54.742 |  |  |  | 0 | 0 | 2997.6719 | 0 | 0 | 0 | 2997.6719 | 0 | 0 | 2608.4563 | 0 | 0 | 0 | 2608.4563 | -389.2156 | 189.2321 |  | 7467.0165 | [6 empty] | 2 | Recycling of Bituminous Pavement with Central Recycling Plant : Recycling pavement by cold milling of existing bituminous layers, planning the surface after cold milling, reclaiming excavated material to the extent of 30 per cent of the required quantity, hauling and stock piling the reclaimed material near the central recycling plant after carrying out necessary checks and evaluation, adding fresh material including rejuvenators as required, mixing in a hot mix plant, transporting and laying at site and compacting to the required grade, level and thickness, all as specified in clause 519.(Necessry materials may be considered as per test results). | A (ii) | Using by Bituminous Macadam Grading - II
Matl req Bitumen : 54.742 Kg, Metal: 1.037 cum |  | NH ZONE BENGALURU 2022-23. | 68 | [10 empty] | 0 | 0 | 0 | 0 | 0 | 0 | 0 | 0 | 0 | 0 | 0 | 0 | 0 | 0 | 0 | 0 |  | 0 | [8 empty] | Matl req | Bitumen : 54.742 Kg, Metal: 1.037 cum
Recycling of Bituminous Pavement with Central Recycling Plant : Recycling pavement by cold milling of existing bituminous layers, planning the surface after cold milling, reclaiming excavated material to the extent of 30 per cent of the required quantity, hauling and stock piling the reclaimed material near the central recycling plant after carrying out necessary checks and evaluation, adding fresh material including rejuvenators as required, mixing in a hot mix plant, transporting and laying at site and compacting to the required grade, level and thickness, all as specified in clause 519.(Necessry materials may be considered as per test results). B (i) Using by Dence Graded Bituminous Macadam Grading - I | Cum | NH ZONE BENGALURU 2022-23. | 68 | 5.13 B (i) | 8503 | 8757 | 8805 | 46 |  | 64.4 |  |  |  | 280.6 | 0 | 3526.544 | 0 | 0 | 0 | 3807.144 | 266.8 | 0 | 3068.66 | 0 | 0 | 0 | 3335.46 | -471.684 | 222.6179 |  | 8555.9339 | [6 empty] | 2 | Recycling of Bituminous Pavement with Central Recycling Plant : Recycling pavement by cold milling of existing bituminous layers, planning the surface after cold milling, reclaiming excavated material to the extent of 30 per cent of the required quantity, hauling and stock piling the reclaimed material near the central recycling plant after carrying out necessary checks and evaluation, adding fresh material including rejuvenators as required, mixing in a hot mix plant, transporting and laying at site and compacting to the required grade, level and thickness, all as specified in clause 519.(Necessry materials may be considered as per test results). | B (i) | Using by Dence Graded Bituminous Macadam Grading - I
Matl req Bitumen : 64.4 Kg, Metal: 1.01 cum Filler cement: 46.00 Kg |  | NH ZONE BENGALURU 2022-23. | 68 | [10 empty] | 0 | 0 | 0 | 0 | 0 | 0 | 0 | 0 | 0 | 0 | 0 | 0 | 0 | 0 | 0 | 0 |  | 0 | [8 empty] | Matl req | Bitumen : 64.4 Kg, Metal: 1.01 cum Filler cement: 46.00 Kg
Recycling of Bituminous Pavement with Central Recycling Plant : Recycling pavement by cold milling of existing bituminous layers, planning the surface after cold milling, reclaiming excavated material to the extent of 30 per cent of the required quantity, hauling and stock piling the reclaimed material near the central recycling plant after carrying out necessary checks and evaluation, adding fresh material including rejuvenators as required, mixing in a hot mix plant, transporting and laying at site and compacting to the required grade, level and thickness, all as specified in clause 519.(Necessry materials may be considered as per test results). B (ii) Using by Dence Graded Bituminous Macadam Grading - II | Cum | NH ZONE BENGALURU 2022-23. | 68 | 5.13 B (ii) | 9128 | 9401 | 9485 | 46 |  | 72.45 |  |  |  | 280.6 | 0 | 3967.362 | 0 | 0 | 0 | 4247.962 | 266.8 | 0 | 3452.2425 | 0 | 0 | 0 | 3719.0425 | -528.9195 | 250.4452 |  | 9206.5257 | [6 empty] | 2 | Recycling of Bituminous Pavement with Central Recycling Plant : Recycling pavement by cold milling of existing bituminous layers, planning the surface after cold milling, reclaiming excavated material to the extent of 30 per cent of the required quantity, hauling and stock piling the reclaimed material near the central recycling plant after carrying out necessary checks and evaluation, adding fresh material including rejuvenators as required, mixing in a hot mix plant, transporting and laying at site and compacting to the required grade, level and thickness, all as specified in clause 519.(Necessry materials may be considered as per test results). | B (ii) | Using by Dence Graded Bituminous Macadam Grading - II
Matl req Bitumen : 72.45 Kg, Metal: 1.004 cum Filler cement: 46.00 Kg |  | NH ZONE BENGALURU 2022-23. | 68 | [10 empty] | 0 | 0 | 0 | 0 | 0 | 0 | 0 | 0 | 0 | 0 | 0 | 0 | 0 | 0 | 0 | 0 |  | 0 | [8 empty] | Matl req | Bitumen : 72.45 Kg, Metal: 1.004 cum Filler cement: 46.00 Kg
Recycling of Bituminous Pavement with Central Recycling Plant : Recycling pavement by cold milling of existing bituminous layers, planning the surface after cold milling, reclaiming excavated material to the extent of 30 per cent of the required quantity, hauling and stock piling the reclaimed material near the central recycling plant after carrying out necessary checks and evaluation, adding fresh material including rejuvenators as required, mixing in a hot mix plant, transporting and laying at site and compacting to the required grade, level and thickness, all as specified in clause 519.(Necessry materials may be considered as per test results). C (i) Using by Bituminous Concrete Grading - I | Cum | NH ZONE BENGALURU 2022-23. | 68 | 5.13 C (i) | 9950 | 10268 | 10368 | 46 |  | 83.717 |  |  |  | 280.6 | 0 | 4584.3429 | 0 | 0 | 0 | 4864.9429 | 266.8 | 0 | 3989.115 | 0 | 0 | 0 | 4255.915 | -609.0279 | 289.3929 |  | 10048.3651 | [6 empty] | 2 | Recycling of Bituminous Pavement with Central Recycling Plant : Recycling pavement by cold milling of existing bituminous layers, planning the surface after cold milling, reclaiming excavated material to the extent of 30 per cent of the required quantity, hauling and stock piling the reclaimed material near the central recycling plant after carrying out necessary checks and evaluation, adding fresh material including rejuvenators as required, mixing in a hot mix plant, transporting and laying at site and compacting to the required grade, level and thickness, all as specified in clause 519.(Necessry materials may be considered as per test results). | C (i) | Using by Bituminous Concrete Grading - I
Matl req Bitumen : 83.717 Kg, Metal: 0.997cum Filler cement: 46.00 Kg |  | NH ZONE BENGALURU 2022-23. | 68 | [10 empty] | 0 | 0 | 0 | 0 | 0 | 0 | 0 | 0 | 0 | 0 | 0 | 0 | 0 | 0 | 0 | 0 |  | 0 | [8 empty] | Matl req | Bitumen : 83.717 Kg, Metal: 0.997cum Filler cement: 46.00 Kg
Recycling of Bituminous Pavement with Central Recycling Plant : Recycling pavement by cold milling of existing bituminous layers, planning the surface after cold milling, reclaiming excavated material to the extent of 30 per cent of the required quantity, hauling and stock piling the reclaimed material near the central recycling plant after carrying out necessary checks and evaluation, adding fresh material including rejuvenators as required, mixing in a hot mix plant, transporting and laying at site and compacting to the required grade, level and thickness, all as specified in clause 519.(Necessry materials may be considered as per test results). C (ii) Using by Bituminous Concrete Grading - II | Cum | NH ZONE BENGALURU 2022-23. | 68 | 5.13 C (ii) | 10214 | 10507 | 10611 | 46 |  | 86.942 |  |  |  | 280.6 | 0 | 4760.9439 | 0 | 0 | 0 | 5041.5439 | 266.8 | 0 | 4142.7863 | 0 | 0 | 0 | 4409.5863 | -631.9576 | 300.5411 |  | 10279.5835 | [6 empty] | 2 | Recycling of Bituminous Pavement with Central Recycling Plant : Recycling pavement by cold milling of existing bituminous layers, planning the surface after cold milling, reclaiming excavated material to the extent of 30 per cent of the required quantity, hauling and stock piling the reclaimed material near the central recycling plant after carrying out necessary checks and evaluation, adding fresh material including rejuvenators as required, mixing in a hot mix plant, transporting and laying at site and compacting to the required grade, level and thickness, all as specified in clause 519.(Necessry materials may be considered as per test results). | C (ii) | Using by Bituminous Concrete Grading - II
Matl req Bitumen : 86.942 Kg, Metal: 0.995 cum Filler cement: 46.00 Kg |  | NH ZONE BENGALURU 2022-23. | 68 | [10 empty] | 0 | 0 | 0 | 0 | 0 | 0 | 0 | 0 | 0 | 0 | 0 | 0 | 0 | 0 | 0 | 0 |  | 0 | [8 empty] | Matl req | Bitumen : 86.942 Kg, Metal: 0.995 cum Filler cement: 46.00 Kg
Fog Spray |  | NH ZONE BENGALURU 2022-23. | 68 | 5.14. | [9 empty] | 0 | 0 | 0 | 0 | 0 | 0 | 0 | 0 | 0 | 0 | 0 | 0 | 0 | 0 | 0 | 0 |  | 0 | [9 empty] | Fog Spray
Fog Spray : 1 Providing and applying low viscosity bitumen emulsion @ 0.75 kg/sqm for sealing cracks less than 3 mm wide or incipient fretting or disintegration in an existing bituminous surfacing, cleaning of cracks to remove all dirt, including cost of all materials all labour, usage charges of all machinery all lead, lifts, loading, unloading stacking transporting etc., complete, except lead for emulsion. | Sqm | NH ZONE BENGALURU 2022-23. | 68 | 5.14 1 | 42.1 | 42.85 | 43.65 | [6 empty] | 0 | 0 | 0 | 0 | 0 | 0 | 0 | 0 | 0 | 0 | 0 | 0 | 0 | 0 | 0 | 0 |  | 43.65 | [6 empty] | 2 | Fog Spray : | 1 | Providing and applying low viscosity bitumen emulsion @ 0.75 kg/sqm for sealing cracks less than 3 mm wide or incipient fretting or disintegration in an existing bituminous surfacing, cleaning of cracks to remove all dirt, including cost of all materials all labour, usage charges of all machinery all lead, lifts, loading, unloading stacking transporting etc., complete, except lead for emulsion.
Fog Spray : Providing and applying low viscosity bitumen emulsion @ 0.75 kg/sqm for sealing cracks less than 3 mm wide or incipient fretting or disintegration in an existing bituminous surfacing, cleaning of cracks to remove all dirt, including cost of all materials all labour, usage charges of all machinery all lead, lifts, loading, unloading stacking transporting etc., complete, except lead for emulsion 2 In case it is decided by the engineer to blind the fog spray | Sqm | NH ZONE BENGALURU 2022-23. | 68 | 5.14 2 | 8 | 8.15 | 8.3 | [6 empty] | 0 | 0 | 0 | 0 | 0 | 0 | 0 | 0 | 0 | 0 | 0 | 0 | 0 | 0 | 0 | 0 |  | 8.3 | [6 empty] | 2 | Fog Spray : Providing and applying low viscosity bitumen emulsion @ 0.75 kg/sqm for sealing cracks less than 3 mm wide or incipient fretting or disintegration in an existing bituminous surfacing, cleaning of cracks to remove all dirt, including cost of all materials all labour, usage charges of all machinery all lead, lifts, loading, unloading stacking transporting etc., complete, except lead for emulsion | 2 | In case it is decided by the engineer to blind the fog spray
Matl req Metal : 0.0021 Cum, Bitumen 0.075 Kg |  | NH ZONE BENGALURU 2022-23. | 68 | [10 empty] | 0 | 0 | 0 | 0 | 0 | 0 | 0 | 0 | 0 | 0 | 0 | 0 | 0 | 0 | 0 | 0 |  | 0 | [8 empty] | Matl req | Metal : 0.0021 Cum, Bitumen 0.075 Kg
Bituminous Cold Mix (Including Gravel Emulsion) |  | NH ZONE BENGALURU 2022-23. | 69 | 5.15 | [9 empty] | 0 | 0 | 0 | 0 | 0 | 0 | 0 | 0 | 0 | 0 | 0 | 0 | 0 | 0 | 0 | 0 |  | 0 | [9 empty] | Bituminous Cold Mix (Including Gravel Emulsion)
Providing, laying and rolling of bituminous cold mix on prepared base consisting of a mixture of unheated mineral aggregate and emulsified or cutback bitumen, including mixing in a plant of suitable type and capacity, transporting, laying, compacting and finishing to specified grades and levels. |  | NH ZONE BENGALURU 2022-23. | 69 | [10 empty] | 0 | 0 | 0 | 0 | 0 | 0 | 0 | 0 | 0 | 0 | 0 | 0 | 0 | 0 | 0 | 0 |  | 0 | [9 empty] | Providing, laying and rolling of bituminous cold mix on prepared base consisting of a mixture of unheated mineral aggregate and emulsified or cutback bitumen, including mixing in a plant of suitable type and capacity, transporting, laying, compacting and finishing to specified grades and levels.
Bituminous Cold Mix (Including Gravel Emulsion) : Providing, laying and rolling of bituminous cold mix on prepared base consisting of a mixture of unheated mineral aggregate and emulsified or cutback bitumen, including mixing in a plant of suitable type and capacity, transporting, laying, compacting and finishing to specified grades and levels. (i) Using bitumen emulsion and 9.5 mm or 13.2 mm size aggregate-Bitumen emulsion 8%, filler lime at 2% | Cum | NH ZONE BENGALURU 2022-23. | 69 | 5.15 (i) | 13143 | 13400 | 13734 |  |  | 175.61 |  |  |  | 0 | 0 | 9616.4036 | 0 | 0 | 0 | 9616.4036 | 0 | 0 | 8367.8165 | 0 | 0 | 0 | 8367.8165 | -1248.5871 | 607.0486 |  | 13092.4615 | [6 empty] | 2 | Bituminous Cold Mix (Including Gravel Emulsion) : Providing, laying and rolling of bituminous cold mix on prepared base consisting of a mixture of unheated mineral aggregate and emulsified or cutback bitumen, including mixing in a plant of suitable type and capacity, transporting, laying, compacting and finishing to specified grades and levels. | (i) | Using bitumen emulsion and 9.5 mm or 13.2 mm size aggregate-Bitumen emulsion 8%, filler lime at 2%
Metal : 1.32 Cum, Bitumen 175.61 Kg, Lime: 43.902 Kg |  | NH ZONE BENGALURU 2022-23. | 69 | [10 empty] | 0 | 0 | 0 | 0 | 0 | 0 | 0 | 0 | 0 | 0 | 0 | 0 | 0 | 0 | 0 | 0 |  | 0 | [9 empty] | Metal : 1.32 Cum, Bitumen 175.61 Kg, Lime: 43.902 Kg
Note 1) Density of aggregates has been assumed 1.5 gms/cc |  | NH ZONE BENGALURU 2022-23. | 69 | [10 empty] | 0 | 0 | 0 | 0 | 0 | 0 | 0 | 0 | 0 | 0 | 0 | 0 | 0 | 0 | 0 | 0 |  | 0 | [8 empty] | Note | 1) Density of aggregates has been assumed 1.5 gms/cc
2) Tack coat where provided will be measured and paid separately |  | NH ZONE BENGALURU 2022-23. | 69 | [10 empty] | 0 | 0 | 0 | 0 | 0 | 0 | 0 | 0 | 0 | 0 | 0 | 0 | 0 | 0 | 0 | 0 |  | 0 | [9 empty] | 2) Tack coat where provided will be measured and paid separately
Bituminous Cold Mix (Including Gravel Emulsion) : Providing, laying and rolling of bituminous cold mix on prepared base consisting of a mixture of unheated mineral aggregate and emulsified or cutback bitumen, including mixing in a plant of suitable type and capacity, transporting, laying, compacting and finishing to specified grades and levels. (ii) Using bitumen emulsion and 19 mm or 26.5 mm nominal size aggregate. Bitumen emulsion 8%, filler lime at 2% | Cum | NH ZONE BENGALURU 2022-23. | 69 | 5.15 (ii) | 13138 | 13395 | 13729 |  |  | 175.61 |  |  |  | 0 | 0 | 9616.4036 | 0 | 0 | 0 | 9616.4036 | 0 | 0 | 8367.8165 | 0 | 0 | 0 | 8367.8165 | -1248.5871 | 607.0486 |  | 13087.4615 | [6 empty] | 2 | Bituminous Cold Mix (Including Gravel Emulsion) : Providing, laying and rolling of bituminous cold mix on prepared base consisting of a mixture of unheated mineral aggregate and emulsified or cutback bitumen, including mixing in a plant of suitable type and capacity, transporting, laying, compacting and finishing to specified grades and levels. | (ii) | Using bitumen emulsion and 19 mm or 26.5 mm nominal size aggregate. Bitumen emulsion 8%, filler lime at 2%
Matl req Metal : 1.32 Cum, Bitumen 175.61 Kg, Lime: 43.902 Kg |  | NH ZONE BENGALURU 2022-23. | 69 | [10 empty] | 0 | 0 | 0 | 0 | 0 | 0 | 0 | 0 | 0 | 0 | 0 | 0 | 0 | 0 | 0 | 0 |  | 0 | [8 empty] | Matl req | Metal : 1.32 Cum, Bitumen 175.61 Kg, Lime: 43.902 Kg
Note 1) Density of aggregates has been assumed 1.5 gms/cc |  | NH ZONE BENGALURU 2022-23. | 69 | [10 empty] | 0 | 0 | 0 | 0 | 0 | 0 | 0 | 0 | 0 | 0 | 0 | 0 | 0 | 0 | 0 | 0 |  | 0 | [8 empty] | Note | 1) Density of aggregates has been assumed 1.5 gms/cc
2) Tack coat where provided will be measured and paid separately |  | NH ZONE BENGALURU 2022-23. | 69 | [10 empty] | 0 | 0 | 0 | 0 | 0 | 0 | 0 | 0 | 0 | 0 | 0 | 0 | 0 | 0 | 0 | 0 |  | 0 | [9 empty] | 2) Tack coat where provided will be measured and paid separately
Bituminous Cold Mix (Including Gravel Emulsion) : Providing, laying and rolling of bituminous cold mix on prepared base consisting of a mixture of unheated mineral aggregate and emulsified or cutback bitumen, including mixing in a plant of suitable type and capacity, transporting, laying, compacting and finishing to specified grades and levels. (iii) Using cutback bitumen and 9.5 mm or 13.2 mm nominal size aggregate. Bitumen 5%, filler lime at 2% | Cum | NH ZONE BENGALURU 2022-23. | 69 | 5.15 (iii) | 10298 | 10502 | 10785 |  |  | 109.756 |  |  |  | 0 | 0 | 6010.2386 | 0 | 0 | 0 | 6010.2386 | 0 | 0 | 5229.8734 | 0 | 0 | 0 | 5229.8734 | -780.3652 | 379.4045 |  | 10384.0394 | [6 empty] | 2 | Bituminous Cold Mix (Including Gravel Emulsion) : Providing, laying and rolling of bituminous cold mix on prepared base consisting of a mixture of unheated mineral aggregate and emulsified or cutback bitumen, including mixing in a plant of suitable type and capacity, transporting, laying, compacting and finishing to specified grades and levels. | (iii) | Using cutback bitumen and 9.5 mm or 13.2 mm nominal size aggregate. Bitumen 5%, filler lime at 2%
Matl req Metal : 1.36 Cum, Bitumen 109.756 Kg, Lime: 43.902 Kg |  | NH ZONE BENGALURU 2022-23. | 69 | [10 empty] | 0 | 0 | 0 | 0 | 0 | 0 | 0 | 0 | 0 | 0 | 0 | 0 | 0 | 0 | 0 | 0 |  | 0 | [8 empty] | Matl req | Metal : 1.36 Cum, Bitumen 109.756 Kg, Lime: 43.902 Kg
Bituminous Cold Mix (Including Gravel Emulsion) : Providing, laying and rolling of bituminous cold mix on prepared base consisting of a mixture of unheated mineral aggregate and emulsified or cutback bitumen, including mixing in a plant of suitable type and capacity, transporting, laying, compacting and finishing to specified grades and levels. (iv) Using cutback bitumen and 19 mm or 26.5 mm nominal size aggregate. Bitumen 5%, filler lime at 2% | Cum | NH ZONE BENGALURU 2022-23. | 69 | 5.15 (iv) | 10290 | 10494 | 10777 |  |  | 109.756 |  |  |  | 0 | 0 | 6010.2386 | 0 | 0 | 0 | 6010.2386 | 0 | 0 | 5229.8734 | 0 | 0 | 0 | 5229.8734 | -780.3652 | 379.4045 |  | 10376.0394 | [6 empty] | 2 | Bituminous Cold Mix (Including Gravel Emulsion) : Providing, laying and rolling of bituminous cold mix on prepared base consisting of a mixture of unheated mineral aggregate and emulsified or cutback bitumen, including mixing in a plant of suitable type and capacity, transporting, laying, compacting and finishing to specified grades and levels. | (iv) | Using cutback bitumen and 19 mm or 26.5 mm nominal size aggregate. Bitumen 5%, filler lime at 2%
Matl req Metal : 1.36 Cum, Bitumen 109.756 Kg, Lime: 43.902 Kg |  | NH ZONE BENGALURU 2022-23. | 69 | [10 empty] | 0 | 0 | 0 | 0 | 0 | 0 | 0 | 0 | 0 | 0 | 0 | 0 | 0 | 0 | 0 | 0 |  | 0 | [8 empty] | Matl req | Metal : 1.36 Cum, Bitumen 109.756 Kg, Lime: 43.902 Kg
Note Job mix to be obtained before commencment of work as per clause 505.3.3, 505.3.4 & 505.3.5 |  | NH ZONE BENGALURU 2022-23. | 69 | [10 empty] | 0 | 0 | 0 | 0 | 0 | 0 | 0 | 0 | 0 | 0 | 0 | 0 | 0 | 0 | 0 | 0 |  | 0 | [8 empty] | Note | Job mix to be obtained before commencment of work as per clause 505.3.3, 505.3.4 & 505.3.5
Sand Asphalt Base Course |  | NH ZONE BENGALURU 2022-23. | 69 | 5.16. | [9 empty] | 0 | 0 | 0 | 0 | 0 | 0 | 0 | 0 | 0 | 0 | 0 | 0 | 0 | 0 | 0 | 0 |  | 0 | [9 empty] | Sand Asphalt Base Course
Sand Asphalt Base Course : Providing, laying and rolling sand-asphalt base course composed of sand, mineral filler and bituminous binder on a prepared sub-grade or sub-base to the lines, levels, grades and cross sections as per the drawings including mixing in a plant of suitable type and capacity, transporting, laying, compacting and finishing.including cost of all materials all labour, usage charges of all machinery all lead, lifts, loading, unloading stacking transporting etc., complete, except lead for bitumen, with a lead of mixed material upto 1 km, excluding cost of primer/ tack coat Bitumen 5%, filler lime at 2% | Cum | NH ZONE BENGALURU 2022-23. | 69 | 5.16 | 10277 | 10479 | 10748 |  |  | 109.76 |  |  |  | 0 | 0 | 6010.4576 | 0 | 0 | 0 | 6010.4576 | 0 | 0 | 5230.064 | 0 | 0 | 0 | 5230.064 | -780.3936 | 379.4184 |  | 10347.0248 | [6 empty] | 2 | Sand Asphalt Base Course : |  | Providing, laying and rolling sand-asphalt base course composed of sand, mineral filler and bituminous binder on a prepared sub-grade or sub-base to the lines, levels, grades and cross sections as per the drawings including mixing in a plant of suitable type and capacity, transporting, laying, compacting and finishing.including cost of all materials all labour, usage charges of all machinery all lead, lifts, loading, unloading stacking transporting etc., complete, except lead for bitumen, with a lead of mixed material upto 1 km, excluding cost of primer/ tack coat Bitumen 5%, filler lime at 2%
Matl req Sand:1.41 Kg, Bitumen: 109.76 Kg, Filler lime: 43.90 Kg |  | NH ZONE BENGALURU 2022-23. | 70 | [10 empty] | 0 | 0 | 0 | 0 | 0 | 0 | 0 | 0 | 0 | 0 | 0 | 0 | 0 | 0 | 0 | 0 |  | 0 | [8 empty] | Matl req | Sand:1.41 Kg, Bitumen: 109.76 Kg, Filler lime: 43.90 Kg
Note Job mix to be obtained before commencment of work as per clause 505.3.3, 505.3.4 & 505.3.5 |  | NH ZONE BENGALURU 2022-23. | 70 | [10 empty] | 0 | 0 | 0 | 0 | 0 | 0 | 0 | 0 | 0 | 0 | 0 | 0 | 0 | 0 | 0 | 0 |  | 0 | [8 empty] | Note | Job mix to be obtained before commencment of work as per clause 505.3.3, 505.3.4 & 505.3.5
Crack Prevention Courses |  | NH ZONE BENGALURU 2022-23. | 70 | 5.17. | [9 empty] | 0 | 0 | 0 | 0 | 0 | 0 | 0 | 0 | 0 | 0 | 0 | 0 | 0 | 0 | 0 | 0 |  | 0 | [9 empty] | Crack Prevention Courses
Crack Prevention Courses : (Stress Absorbing Membrane (SAM) crack width less than 6 mm) - Providing and laying of a stress absorbing membrane over a cracked road surface, with crack width below 6 mm after cleaning with a mechanical broom, using modified binder CRMB-55 complying with IRC:SP: 53, sprayed at the rate of 9 kg per 10 sqm and spreading 5.6 mm crushed stone aggregates at 0.11 cum per 10 sqm with hydraulic chip spreader, sweeping the surface for uniform spread of aggregates and surface finished to conform to clause 902, including cost of all materials all labour, usage charges of all machinery all lead, lifts, loading, unloading stacking transporting etc., complete, except lead for CRMB-55. | Sqm | NH ZONE BENGALURU 2022-23. | 70 | 5.17 (i) | 72 | 73 | 75 | [6 empty] | 0 | 0 | 0 | 0 | 0 | 0 | 0 | 0 | 0 | 0 | 0 | 0 | 0 | 0 | 0 | 0 |  | 75 | [6 empty] | 2 | Crack Prevention Courses : |  | (Stress Absorbing Membrane (SAM) crack width less than 6 mm) - Providing and laying of a stress absorbing membrane over a cracked road surface, with crack width below 6 mm after cleaning with a mechanical broom, using modified binder CRMB-55 complying with IRC:SP: 53, sprayed at the rate of 9 kg per 10 sqm and spreading 5.6 mm crushed stone aggregates at 0.11 cum per 10 sqm with hydraulic chip spreader, sweeping the surface for uniform spread of aggregates and surface finished to conform to clause 902, including cost of all materials all labour, usage charges of all machinery all lead, lifts, loading, unloading stacking transporting etc., complete, except lead for CRMB-55.
Matl req Metal:0.01 cum, CRMB 55: 0.90 Kg, |  | NH ZONE BENGALURU 2022-23. | 70 | [10 empty] | 0 | 0 | 0 | 0 | 0 | 0 | 0 | 0 | 0 | 0 | 0 | 0 | 0 | 0 | 0 | 0 |  | 0 | [8 empty] | Matl req | Metal:0.01 cum, CRMB 55: 0.90 Kg,
Crack Prevention Courses : (Stress Absorbing Membrane (SAM) crack width 6 mm to 9 mm) - Providing and laying of a stress absorbing membrane over a cracked road surface, with crack width 6 to 9 mm after cleaning with a mechanical broom, using modified binder CRMB-55 complying with IRC:SP: 53, sprayed at the rate of 11 kg per 10 sqm and spreading 11.2 mm crushed stone aggregates at 0.12 cum per 10 sqm, sweeping the surface for uniform spread of aggregates and surface finished to conform to clause 902, including cost of all materials all labour, usage charges of all machinery all lead, lifts, loading, unloading stacking transporting etc., complete. except lead for CRMB-55. | Sqm | NH ZONE BENGALURU 2022-23. | 70 | 5.17 (ii) | 88 | 89 | 91 | [6 empty] | 0 | 0 | 0 | 0 | 0 | 0 | 0 | 0 | 0 | 0 | 0 | 0 | 0 | 0 | 0 | 0 |  | 91 | [6 empty] | 2 | Crack Prevention Courses : |  | (Stress Absorbing Membrane (SAM) crack width 6 mm to 9 mm) - Providing and laying of a stress absorbing membrane over a cracked road surface, with crack width 6 to 9 mm after cleaning with a mechanical broom, using modified binder CRMB-55 complying with IRC:SP: 53, sprayed at the rate of 11 kg per 10 sqm and spreading 11.2 mm crushed stone aggregates at 0.12 cum per 10 sqm, sweeping the surface for uniform spread of aggregates and surface finished to conform to clause 902, including cost of all materials all labour, usage charges of all machinery all lead, lifts, loading, unloading stacking transporting etc., complete. except lead for CRMB-55.
Matl req Metal:0.01 cum, CRMB 55: 1.10 Kg, |  | NH ZONE BENGALURU 2022-23. | 71 | [10 empty] | 0 | 0 | 0 | 0 | 0 | 0 | 0 | 0 | 0 | 0 | 0 | 0 | 0 | 0 | 0 | 0 |  | 0 | [8 empty] | Matl req | Metal:0.01 cum, CRMB 55: 1.10 Kg,
Crack Prevention Courses : (Stress Absorbing Membrane (SAM) crack width above 9 mm and cracked area above 50%)- Providing and laying a single coat of a stress absorbing membrane over a cracked road surface, with crack width above 9 mm and cracked area above 50 per cent after cleaning with a mechanical broom, using modified binder CRMB-55 complying with IRC:SP: 53, sprayed at the rate of 15 kg per 10 sqm and spreading 11.2 mm crushed stone aggregates at 0.12 cum per 10 sqm, sweeping the surface for uniform spread of aggregates and surface finished to conform to clause 902 including cost of all materials all labour, usage charges of all machinery all lead, lifts, loading, unloading stacking transporting etc., complete. except lead for CRMB-55. | Sqm | NH ZONE BENGALURU 2022-23. | 71 | 5.17 (iii) | 116 | 118 | 121 | [6 empty] | 0 | 0 | 0 | 0 | 0 | 0 | 0 | 0 | 0 | 0 | 0 | 0 | 0 | 0 | 0 | 0 |  | 121 | [6 empty] | 2 | Crack Prevention Courses : |  | (Stress Absorbing Membrane (SAM) crack width above 9 mm and cracked area above 50%)- Providing and laying a single coat of a stress absorbing membrane over a cracked road surface, with crack width above 9 mm and cracked area above 50 per cent after cleaning with a mechanical broom, using modified binder CRMB-55 complying with IRC:SP: 53, sprayed at the rate of 15 kg per 10 sqm and spreading 11.2 mm crushed stone aggregates at 0.12 cum per 10 sqm, sweeping the surface for uniform spread of aggregates and surface finished to conform to clause 902 including cost of all materials all labour, usage charges of all machinery all lead, lifts, loading, unloading stacking transporting etc., complete. except lead for CRMB-55.
Matl req Metal:0.012 cum, CRMB 55: 1.50 Kg, |  | NH ZONE BENGALURU 2022-23. | 71 | [10 empty] | 0 | 0 | 0 | 0 | 0 | 0 | 0 | 0 | 0 | 0 | 0 | 0 | 0 | 0 | 0 | 0 |  | 0 | [8 empty] | Matl req | Metal:0.012 cum, CRMB 55: 1.50 Kg,
Crack Prevention Courses : Crack Prevention Courses - (Bitumen Impregnated Geotextile) - Providing and laying of premix of crushed stone aggregates and emulsion binder, mixed in a batch type cold mixing plant, laid over prepared surface, by paver finisher, rolled with a pneumatic tyred roller initially and finished with a smooth steel wheel roller, all as per clause 518.3, including cost of all materials all labour, usage charges of all machinery all lead, lifts, loading, unloading stacking transporting etc., complete. except lead for bitumen. | Sqm | NH ZONE BENGALURU 2022-23. | 71 | 5.17 (iv) | 328 | 334 | 340 | [6 empty] | 0 | 0 | 0 | 0 | 0 | 0 | 0 | 0 | 0 | 0 | 0 | 0 | 0 | 0 | 0 | 0 |  | 340 | [6 empty] | 2 | Crack Prevention Courses : |  | Crack Prevention Courses - (Bitumen Impregnated Geotextile) - Providing and laying of premix of crushed stone aggregates and emulsion binder, mixed in a batch type cold mixing plant, laid over prepared surface, by paver finisher, rolled with a pneumatic tyred roller initially and finished with a smooth steel wheel roller, all as per clause 518.3, including cost of all materials all labour, usage charges of all machinery all lead, lifts, loading, unloading stacking transporting etc., complete. except lead for bitumen.
Matl req Geo textile :1.10 sqm, Bitumen VG-10 : 1.05 Kg, |  | NH ZONE BENGALURU 2022-23. | 72 | [10 empty] | 0 | 0 | 0 | 0 | 0 | 0 | 0 | 0 | 0 | 0 | 0 | 0 | 0 | 0 | 0 | 0 |  | 0 | [8 empty] | Matl req | Geo textile :1.10 sqm, Bitumen VG-10 : 1.05 Kg,
Note As bitumen overlay constrcution shall follow closely the fabric placement on the same day, an output of 3500 sqm only has been considered for the analysis which will cover a length of 500m, of 7 m wide carriageway.This can be conveniently overlaid by a bituminous course in a day. |  | NH ZONE BENGALURU 2022-23. | 72 | [10 empty] | 0 | 0 | 0 | 0 | 0 | 0 | 0 | 0 | 0 | 0 | 0 | 0 | 0 | 0 | 0 | 0 |  | 0 | [8 empty] | Note | As bitumen overlay constrcution shall follow closely the fabric placement on the same day, an output of 3500 sqm only has been considered for the analysis which will cover a length of 500m, of 7 m wide carriageway.This can be conveniently overlaid by a bituminous course in a day.
Recipe Cold Mix |  | NH ZONE BENGALURU 2022-23. | 72 | 5.18 | [9 empty] | 0 | 0 | 0 | 0 | 0 | 0 | 0 | 0 | 0 | 0 | 0 | 0 | 0 | 0 | 0 | 0 |  | 0 | [9 empty] | Recipe Cold Mix
Providing and laying of premix of crushed stone aggregates and emulsion binder, mixed in a batch type cold mixing plant, laid over prepared surface, by paver finisher, rolled with a pneumatic tyred roller initially and finished with a smooth steel wheel roller, all as per clause 518.3 |  | NH ZONE BENGALURU 2022-23. | 72 | [10 empty] | 0 | 0 | 0 | 0 | 0 | 0 | 0 | 0 | 0 | 0 | 0 | 0 | 0 | 0 | 0 | 0 |  | 0 | [9 empty] | Providing and laying of premix of crushed stone aggregates and emulsion binder, mixed in a batch type cold mixing plant, laid over prepared surface, by paver finisher, rolled with a pneumatic tyred roller initially and finished with a smooth steel wheel roller, all as per clause 518.3
Recipe Cold Mix : Providing and laying of premix of crushed stone aggregates and emulsion binder, mixed in a batch type cold mixing plant, laid over prepared surface, by paver finisher, rolled with a pneumatic tyred roller initially and finished with a smooth steel wheel roller, all as per clause 518.3 (i) Recipe Cold Mix - 75 mm thickness | Cum | NH ZONE BENGALURU 2022-23. | 72 | 5.18 (i) | 8724 | 8904 | 9156 | [6 empty] | 0 | 0 | 0 | 0 | 0 | 0 | 0 | 0 | 0 | 0 | 0 | 0 | 0 | 0 | 0 | 0 |  | 9156 | [6 empty] | 2 | Recipe Cold Mix : Providing and laying of premix of crushed stone aggregates and emulsion binder, mixed in a batch type cold mixing plant, laid over prepared surface, by paver finisher, rolled with a pneumatic tyred roller initially and finished with a smooth steel wheel roller, all as per clause 518.3 | (i) | Recipe Cold Mix - 75 mm thickness
Recipe Cold Mix : Providing and laying of premix of crushed stone aggregates and emulsion binder, mixed in a batch type cold mixing plant, laid over prepared surface, by paver finisher, rolled with a pneumatic tyred roller initially and finished with a smooth steel wheel roller, all as per clause 518.3 (ii) Recipe Cold Mix - 40 mm thickness | Cum | NH ZONE BENGALURU 2022-23. | 72 | 5.18 (ii) | 11813 | 12050 | 12361 | [6 empty] | 0 | 0 | 0 | 0 | 0 | 0 | 0 | 0 | 0 | 0 | 0 | 0 | 0 | 0 | 0 | 0 |  | 12361 | [6 empty] | 2 | Recipe Cold Mix : Providing and laying of premix of crushed stone aggregates and emulsion binder, mixed in a batch type cold mixing plant, laid over prepared surface, by paver finisher, rolled with a pneumatic tyred roller initially and finished with a smooth steel wheel roller, all as per clause 518.3 | (ii) | Recipe Cold Mix - 40 mm thickness
Recipe Cold Mix : Providing and laying of premix of crushed stone aggregates and emulsion binder, mixed in a batch type cold mixing plant, laid over prepared surface, by paver finisher, rolled with a pneumatic tyred roller initially and finished with a smooth steel wheel roller, all as per clause 518.3 (iii) Recipe Cold Mix - 25 mm thickness | Cum | NH ZONE BENGALURU 2022-23. | 72 | 5.18 (iii) | 13517 | 13787 | 14126 | [6 empty] | 0 | 0 | 0 | 0 | 0 | 0 | 0 | 0 | 0 | 0 | 0 | 0 | 0 | 0 | 0 | 0 |  | 14126 | [6 empty] | 2 | Recipe Cold Mix : Providing and laying of premix of crushed stone aggregates and emulsion binder, mixed in a batch type cold mixing plant, laid over prepared surface, by paver finisher, rolled with a pneumatic tyred roller initially and finished with a smooth steel wheel roller, all as per clause 518.3 | (iii) | Recipe Cold Mix - 25 mm thickness
1. Thse mixes are cosidered suitable for mnor repair and temporary road surface improvemet. |  | NH ZONE BENGALURU 2022-23. | 72 | [10 empty] | 0 | 0 | 0 | 0 | 0 | 0 | 0 | 0 | 0 | 0 | 0 | 0 | 0 | 0 | 0 | 0 |  | 0 | [9 empty] | 1. Thse mixes are cosidered suitable for mnor repair and temporary road surface improvemet.
2. In case concrete mixtures are required to be used for mixing, a number of these will be needed to match the capacity of road rollers. |  | NH ZONE BENGALURU 2022-23. | 72 | [10 empty] | 0 | 0 | 0 | 0 | 0 | 0 | 0 | 0 | 0 | 0 | 0 | 0 | 0 | 0 | 0 | 0 |  | 0 | [9 empty] | 2. In case concrete mixtures are required to be used for mixing, a number of these will be needed to match the capacity of road rollers.
Bituminous Concrete with waste plastic |  | NH ZONE BENGALURU 2022-23. | 72 | 5.19 | [9 empty] | 0 | 0 | 0 | 0 | 0 | 0 | 0 | 0 | 0 | 0 | 0 | 0 | 0 | 0 | 0 | 0 |  | 0 | [9 empty] | Bituminous Concrete with waste plastic
(i) Grading -I |  | NH ZONE BENGALURU 2022-23. | 72 | [10 empty] | 0 | 0 | 0 | 0 | 0 | 0 | 0 | 0 | 0 | 0 | 0 | 0 | 0 | 0 | 0 | 0 |  | 0 | [8 empty] | (i) | Grading -I
Bituminous Concrete with waste plastic - Grading -I Providing and laying bituminous concrete with higher capacity batch type hot mix plant using crushed aggregates as per table 500-7 of specified grading premixed with bituminous binder VG-30 paving bitumen as per clause 504.3.1 complying with IS-73-2013 of specified grading, premixed with bituminous binder at 5.2 per cent of mix and filler, transporting the hot mix to work site, laying with a hydrostatic paver finisher with sensor control to the required grade, level and alignment, rolling with smooth wheeled, vibratory and tandem rollers to achieve the desired compaction as per MORTH specification clause No. 507 complete in all respects including cost of all materials all labour, usage charges of all machinery all lead, lifts, loading, unloading stacking transporting etc., complete, except lead for bitumen, with a lead of mixed material upto 1 km, excluding cost of primer/ tack coat - 50 mm compacted thickness. | Cum | NH ZONE BENGALURU 2022-23. | 72 | 5.19 (i) a | 11103 | 11328 | 11630 | 44.743 |  | 112.9 |  |  |  | 272.9323 | 0 | 6182.404 | 0 | 0 | 0 | 6455.3363 | 259.5094 | 0 | 5379.685 | 0 | 0 | 0 | 5639.1944 | -816.1419 | 390.2727 |  | 11204.1308 | [6 empty] | 2 | Bituminous Concrete with waste plastic - Grading -I |  | Providing and laying bituminous concrete with higher capacity batch type hot mix plant using crushed aggregates as per table 500-7 of specified grading premixed with bituminous binder VG-30 paving bitumen as per clause 504.3.1 complying with IS-73-2013 of specified grading, premixed with bituminous binder at 5.2 per cent of mix and filler, transporting the hot mix to work site, laying with a hydrostatic paver finisher with sensor control to the required grade, level and alignment, rolling with smooth wheeled, vibratory and tandem rollers to achieve the desired compaction as per MORTH specification clause No. 507 complete in all respects including cost of all materials all labour, usage charges of all machinery all lead, lifts, loading, unloading stacking transporting etc., complete, except lead for bitumen, with a lead of mixed material upto 1 km, excluding cost of primer/ tack coat - 50 mm compacted thickness.
Bituminous Concrete with waste plastic - Grading -I Providing and laying bituminous concrete with higher capacity batch type hot mix plant using crushed aggregates as per table 500-7 of specified grading premixed with bituminous binder VG-40 paving bitumen as per clause 504.3.1 complying with IS-73-2013 of specified grading, premixed with bituminous binder at 5.2 per cent of mix and filler, transporting the hot mix to work site, laying with a hydrostatic paver finisher with sensor control to the required grade, level and alignment, rolling with smooth wheeled, vibratory and tandem rollers to achieve the desired compaction as per MORTH specification clause No. 507 complete in all respects including cost of all materials all labour, usage charges of all machinery all lead, lifts, loading, unloading stacking transporting etc., complete, except lead for bitumen, with a lead of mixed material upto 1 km, excluding cost of primer/ tack coat -50 mm compacted thickness. | Cum | NH ZONE BENGALURU 2022-23. | 73 | 5.19 (i) b | 11558 | 11791 | 12101 | 44.743 |  | 112.9 |  |  |  | 272.9323 | 0 | 6182.404 | 0 | 0 | 0 | 6455.3363 | 259.5094 | 0 | 5379.685 | 0 | 0 | 0 | 5639.1944 | -816.1419 | 390.2727 |  | 11675.1308 | [6 empty] | 2 | Bituminous Concrete with waste plastic - Grading -I |  | Providing and laying bituminous concrete with higher capacity batch type hot mix plant using crushed aggregates as per table 500-7 of specified grading premixed with bituminous binder VG-40 paving bitumen as per clause 504.3.1 complying with IS-73-2013 of specified grading, premixed with bituminous binder at 5.2 per cent of mix and filler, transporting the hot mix to work site, laying with a hydrostatic paver finisher with sensor control to the required grade, level and alignment, rolling with smooth wheeled, vibratory and tandem rollers to achieve the desired compaction as per MORTH specification clause No. 507 complete in all respects including cost of all materials all labour, usage charges of all machinery all lead, lifts, loading, unloading stacking transporting etc., complete, except lead for bitumen, with a lead of mixed material upto 1 km, excluding cost of primer/ tack coat -50 mm compacted thickness.
Matl req Metal: 0.82 Cum, Grit: 0.64 Cum, Bitumen: 112.90 Kg, Waste plastic: 9.82 Kg, Filler cement: 44.743 Kg |  | NH ZONE BENGALURU 2022-23. | 73 | [10 empty] | 0 | 0 | 0 | 0 | 0 | 0 | 0 | 0 | 0 | 0 | 0 | 0 | 0 | 0 | 0 | 0 |  | 0 | [8 empty] | Matl req | Metal: 0.82 Cum, Grit: 0.64 Cum, Bitumen: 112.90 Kg, Waste plastic: 9.82 Kg, Filler cement: 44.743 Kg
(ii) Grading -II |  | NH ZONE BENGALURU 2022-23. | 73 | [10 empty] | 0 | 0 | 0 | 0 | 0 | 0 | 0 | 0 | 0 | 0 | 0 | 0 | 0 | 0 | 0 | 0 |  | 0 | [8 empty] | (ii) | Grading -II
Bituminous Concrete with waste plastic - Grading -I I Providing and laying bituminous concrete with higher capacity batch type hot mix plant using crushed aggregates as per table 500-7 of specified grading premixed with bituminous binder VG-30 paving bitumen as per clause 504.3.1 complying with IS-73-2013 of specified grading, premixed with bituminous binder @ 5.4 per cent of mix and filler, transporting the hot mix to work site, laying with a hydrostatic paver finisher with sensor control to the required grade, level and alignment, rolling with smooth wheeled, vibratory and tandem rollers to achieve the desired compaction as per MORTH specification clause No. 507 complete in all respects t including cost of all materials all labour, usage charges of all machinery all lead, lifts, loading, unloading stacking transporting etc., complete, except lead for bitumen, with a lead of mixed material upto 1 km, excluding cost of primer/ tack coat- 30-40 mm compacted thickness. | Cum | NH ZONE BENGALURU 2022-23. | 73 | 5.19 (ii) a | 11411 | 11640 | 11948 | 44.65 |  | 117.24 |  |  |  | 272.365 | 0 | 6420.0624 | 0 | 0 | 0 | 6692.4274 | 258.97 | 0 | 5586.486 | 0 | 0 | 0 | 5845.456 | -846.9714 | 405.2752 |  | 11506.3038 | [6 empty] | 2 | Bituminous Concrete with waste plastic - Grading -I I |  | Providing and laying bituminous concrete with higher capacity batch type hot mix plant using crushed aggregates as per table 500-7 of specified grading premixed with bituminous binder VG-30 paving bitumen as per clause 504.3.1 complying with IS-73-2013 of specified grading, premixed with bituminous binder @ 5.4 per cent of mix and filler, transporting the hot mix to work site, laying with a hydrostatic paver finisher with sensor control to the required grade, level and alignment, rolling with smooth wheeled, vibratory and tandem rollers to achieve the desired compaction as per MORTH specification clause No. 507 complete in all respects t including cost of all materials all labour, usage charges of all machinery all lead, lifts, loading, unloading stacking transporting etc., complete, except lead for bitumen, with a lead of mixed material upto 1 km, excluding cost of primer/ tack coat- 30-40 mm compacted thickness.
Bituminous Concrete with waste plastic - Grading -I I Providing and laying bituminous concrete with higher capacity batch type hot mix plant using crushed aggregates as per table 500-7 of specified grading premixed with bituminous binder VG-40 paving bitumen as per clause 504.3.1 complying with IS-73-2013 of specified grading, premixed with bituminous binder at 5.4 per cent of mix and filler, transporting the hot mix to work site, laying with a hydrostatic paver finisher with sensor control to the required grade, level and alignment, rolling with smooth wheeled, vibratory and tandem rollers to achieve the desired compaction as per MORTH specification clause No. 507 complete in all respects including cost of all materials all labour, usage charges of all machinery all lead, lifts, loading, unloading stacking transporting etc., complete, except lead for bitumen, with a lead of mixed material upto 1 km, excluding cost of primer/ tack coat- 30-40 mm compacted thickness | Cum | NH ZONE BENGALURU 2022-23. | 74 | 5.19 (ii) b | 11882 | 12121 | 12437 | 44.65 |  | 117.24 |  |  |  | 272.365 | 0 | 6420.0624 | 0 | 0 | 0 | 6692.4274 | 258.97 | 0 | 5586.486 | 0 | 0 | 0 | 5845.456 | -846.9714 | 405.2752 |  | 11995.3038 | [6 empty] | 2 | Bituminous Concrete with waste plastic - Grading -I I |  | Providing and laying bituminous concrete with higher capacity batch type hot mix plant using crushed aggregates as per table 500-7 of specified grading premixed with bituminous binder VG-40 paving bitumen as per clause 504.3.1 complying with IS-73-2013 of specified grading, premixed with bituminous binder at 5.4 per cent of mix and filler, transporting the hot mix to work site, laying with a hydrostatic paver finisher with sensor control to the required grade, level and alignment, rolling with smooth wheeled, vibratory and tandem rollers to achieve the desired compaction as per MORTH specification clause No. 507 complete in all respects including cost of all materials all labour, usage charges of all machinery all lead, lifts, loading, unloading stacking transporting etc., complete, except lead for bitumen, with a lead of mixed material upto 1 km, excluding cost of primer/ tack coat- 30-40 mm compacted thickness
Matl req Metal: 0.567 Cum, Grit: 0.895 Cum, Bitumen: 117.24 Kg, Waste plastic: 10.194 Kg, Filler cement: 44.65 Kg |  | NH ZONE BENGALURU 2022-23. | 74 | [10 empty] | 0 | 0 | 0 | 0 | 0 | 0 | 0 | 0 | 0 | 0 | 0 | 0 | 0 | 0 | 0 | 0 |  | 0 | [8 empty] | Matl req | Metal: 0.567 Cum, Grit: 0.895 Cum, Bitumen: 117.24 Kg, Waste plastic: 10.194 Kg, Filler cement: 44.65 Kg
Hot Recycling in place of bitminous pavement (Bituminous Concrete ) |  | NH ZONE BENGALURU 2022-23. | 75 | 5.2 | [9 empty] | 0 | 0 | 0 | 0 | 0 | 0 | 0 | 0 | 0 | 0 | 0 | 0 | 0 | 0 | 0 | 0 |  | 0 | [9 empty] | Hot Recycling in place of bitminous pavement (Bituminous Concrete )
Hot Recycling in place of bitminous pavement (Bituminous Concrete ) : Providing and laying bituminous concrete with higher capacity batch type hot mix plant using crushed aggregates of specified grading, premixed with bituminous binder @ 5.2 per cent of mix and filler, transporting the hot mix to work site, laying with a hydrostatic paver finisher with sensor control to the required grade, level and alignment, rolling with smooth wheeled, vibratory and tandem rollers to achieve the desired compaction as per MORTH specification clause No. 519 complete in all respects, including cost of all materials all labour, usage charges of all machinery all lead, lifts, loading, unloading stacking transporting etc., complete, except lead for bitumen, with a lead of mixed material upto 1 km, excluding cost of primer/ tack coat- 50 mm compacted thickness. | Cum | NH ZONE BENGALURU 2022-23. | 75 | 5.20 A | o | 4056 | 4126 |  |  | 52.817 |  |  |  | 0 | 0 | 2892.2589 | 0 | 0 | 0 | 2892.2589 | 0 | 0 | 2516.73 | 0 | 0 | 0 | 2516.73 | -375.5289 | 182.5778 |  | 3933.0489 | [6 empty] | 2 | Hot Recycling in place of bitminous pavement (Bituminous Concrete ) : |  | Providing and laying bituminous concrete with higher capacity batch type hot mix plant using crushed aggregates of specified grading, premixed with bituminous binder @ 5.2 per cent of mix and filler, transporting the hot mix to work site, laying with a hydrostatic paver finisher with sensor control to the required grade, level and alignment, rolling with smooth wheeled, vibratory and tandem rollers to achieve the desired compaction as per MORTH specification clause No. 519 complete in all respects, including cost of all materials all labour, usage charges of all machinery all lead, lifts, loading, unloading stacking transporting etc., complete, except lead for bitumen, with a lead of mixed material upto 1 km, excluding cost of primer/ tack coat- 50 mm compacted thickness.
Matl req Metal: 0.30 Cum, Bitumen: 52.817 Kg, Filler cement: 8.95 Kg |  | NH ZONE BENGALURU 2022-23. | 76 | [10 empty] | 0 | 0 | 0 | 0 | 0 | 0 | 0 | 0 | 0 | 0 | 0 | 0 | 0 | 0 | 0 | 0 |  | 0 | [8 empty] | Matl req | Metal: 0.30 Cum, Bitumen: 52.817 Kg, Filler cement: 8.95 Kg
Hot Recycling in place of bitminous pavement (Bituminous Concrete ) : Providing and laying bituminous concrete with higher capacity batch type hot mix plant using crushed aggregates of specified grading, premixed with bituminous binder @ 5.4 per cent of mix and filler, transporting the hot mix to work site, laying with a hydrostatic paver finisher with sensor control to the required grade, level and alignment, rolling with smooth wheeled, vibratory and tandem rollers to achieve the desired compaction as per MORTH specification clause No. 519 complete in all respects including cost of all materials all labour, usage charges of all machinery all lead, lifts, loading, unloading stacking transporting etc., complete, except lead for bitumen, with a lead of mixed material upto 1 km, excluding cost of primer/ tack coat- 30-40 mm compacted thickness. | Cum | NH ZONE BENGALURU 2022-23. | 76 | 5.20 B | 4045 | 4110 | 4181 |  |  | 53.76 |  |  |  | 0 | 0 | 2943.8976 | 0 | 0 | 0 | 2943.8976 | 0 | 0 | 2561.664 | 0 | 0 | 0 | 2561.664 | -382.2336 | 185.8376 |  | 3984.604 | [6 empty] | 2 | Hot Recycling in place of bitminous pavement (Bituminous Concrete ) : |  | Providing and laying bituminous concrete with higher capacity batch type hot mix plant using crushed aggregates of specified grading, premixed with bituminous binder @ 5.4 per cent of mix and filler, transporting the hot mix to work site, laying with a hydrostatic paver finisher with sensor control to the required grade, level and alignment, rolling with smooth wheeled, vibratory and tandem rollers to achieve the desired compaction as per MORTH specification clause No. 519 complete in all respects including cost of all materials all labour, usage charges of all machinery all lead, lifts, loading, unloading stacking transporting etc., complete, except lead for bitumen, with a lead of mixed material upto 1 km, excluding cost of primer/ tack coat- 30-40 mm compacted thickness.
Matl req Metal: 0.30 Cum, Bitumen: 53.76 Kg, Filler cement: 8.93 Kg |  | NH ZONE BENGALURU 2022-23. | 76 | 4.07 Matl req | [9 empty] | 0 | 0 | 0 | 0 | 0 | 0 | 0 | 0 | 0 | 0 | 0 | 0 | 0 | 0 | 0 | 0 |  | 0 | [8 empty] | Matl req | Metal: 0.30 Cum, Bitumen: 53.76 Kg, Filler cement: 8.93 Kg
Dry Lean Cement Concrete Sub- base |  | NH ZONE BENGALURU 2022-23. | 78 | 6.01. | [9 empty] | 0 | 0 | 0 | 0 | 0 | 0 | 0 | 0 | 0 | 0 | 0 | 0 | 0 | 0 | 0 | 0 |  | 0 | [9 empty] | Dry Lean Cement Concrete Sub- base
Dry Lean Cement Concrete Sub- base : Construction of Dry lean Cement Concrete Sub- base over a prepared sub-grade with coarse and fine aggregate as per table 600-1 conforming to IS: 383, the size of coarse aggregate not exceeding 25 mm, aggregate cement ratio not to exceed 15:1, aggregate gradation after blending to be as per table 600-1, cement content not to be less than 150 Kg/Cum, optimum moisture content to be determined during trial length construction, concrete strength not to be less than 10 Mpa at 7 days, mixed in a batching plant, transported to site, laid with a paver with electronic sensor, compacting with 8-10 tonnes vibratory roller, finishing and curing to the required grade, level and alignment, including cost of all materials all labour, usage charges of all machinery all lead, lifts, loading, unloading stacking transporting etc., complete, with a lead of mixed material upto 1 Km (Compacted thickness). | Cum | NH ZONE BENGALURU 2022-23. | 78 | 6.01 | 3784 | 3859 | 3937 | 150 | [5 empty] | 915 | 0 | 0 | 0 | 0 | 0 | 915 | 870 | 0 | 0 | 0 | 0 | 0 | 870 | -45 | 0 |  | 3892 | [6 empty] | 2 | Dry Lean Cement Concrete Sub- base : |  | Construction of Dry lean Cement Concrete Sub- base over a prepared sub-grade with coarse and fine aggregate as per table 600-1 conforming to IS: 383, the size of coarse aggregate not exceeding 25 mm, aggregate cement ratio not to exceed 15:1, aggregate gradation after blending to be as per table 600-1, cement content not to be less than 150 Kg/Cum, optimum moisture content to be determined during trial length construction, concrete strength not to be less than 10 Mpa at 7 days, mixed in a batching plant, transported to site, laid with a paver with electronic sensor, compacting with 8-10 tonnes vibratory roller, finishing and curing to the required grade, level and alignment, including cost of all materials all labour, usage charges of all machinery all lead, lifts, loading, unloading stacking transporting etc., complete, with a lead of mixed material upto 1 Km (Compacted thickness).
Matl req Metal: 0.90 Cum, F.A :0.45 Cum, Cement: 150 Kg |  | NH ZONE BENGALURU 2022-23. | 78 | [10 empty] | 0 | 0 | 0 | 0 | 0 | 0 | 0 | 0 | 0 | 0 | 0 | 0 | 0 | 0 | 0 | 0 |  | 0 | [8 empty] | Matl req | Metal: 0.90 Cum, F.A :0.45 Cum, Cement: 150 Kg
Note Quantity provided for aggregate is for estimating purpose. Exact quantity shall be as per mix design. |  | NH ZONE BENGALURU 2022-23. | 78 | [10 empty] | 0 | 0 | 0 | 0 | 0 | 0 | 0 | 0 | 0 | 0 | 0 | 0 | 0 | 0 | 0 | 0 |  | 0 | [8 empty] | Note | Quantity provided for aggregate is for estimating purpose. Exact quantity shall be as per mix design.
Cement Concrete Pavement |  | NH ZONE BENGALURU 2022-23. | 78 | 6.02. | [9 empty] | 0 | 0 | 0 | 0 | 0 | 0 | 0 | 0 | 0 | 0 | 0 | 0 | 0 | 0 | 0 | 0 |  | 0 | [9 empty] | Cement Concrete Pavement
Cement Concrete Pavement : Construction of un-reinforced, dowel jointed, plain cement concrete pavement over a prepared sub base with approved grade cement at 400 kg/Cum, coarse and fine aggregate conforming to IS 383, coarse aggregate as per table 600-3, maximum size of coarse aggregate not exceeding 25 mm, mixed in a batching and mixing plant as per approved mix design, transported to site, laid with a fixed form or slip form paver with electronic sensor spread, compacted and finished in a continuous operation including provision of contraction, expansion, construction and longitudinal joints, joint filler, separation membrane, sealant primer, joint sealant, debonding strip, dowel bar, tie rod, admixtures as approved, curing compound, finishing to lines and grades as per drawing, to the required grade, level and alignment,textured with texturing machine, finishing and curing including cost of all materials all labour, usage charges of all machinery all lead, lifts, loading, unloading stacking transporting etc., complete, with a lead of mixed material upto 1 Km (Compacted thickness). | Cum | NH ZONE BENGALURU 2022-23. | 78 | 6.02 | 7348 | 7495 | 7644 | 400 | [5 empty] | 2440 | 0 | 0 | 0 | 0 | 0 | 2440 | 2320 | 0 | 0 | 0 | 0 | 0 | 2320 | -120 | 0 |  | 7524 | [6 empty] | 2 | Cement Concrete Pavement : |  | Construction of un-reinforced, dowel jointed, plain cement concrete pavement over a prepared sub base with approved grade cement at 400 kg/Cum, coarse and fine aggregate conforming to IS 383, coarse aggregate as per table 600-3, maximum size of coarse aggregate not exceeding 25 mm, mixed in a batching and mixing plant as per approved mix design, transported to site, laid with a fixed form or slip form paver with electronic sensor spread, compacted and finished in a continuous operation including provision of contraction, expansion, construction and longitudinal joints, joint filler, separation membrane, sealant primer, joint sealant, debonding strip, dowel bar, tie rod, admixtures as approved, curing compound, finishing to lines and grades as per drawing, to the required grade, level and alignment,textured with texturing machine, finishing and curing including cost of all materials all labour, usage charges of all machinery all lead, lifts, loading, unloading stacking transporting etc., complete, with a lead of mixed material upto 1 Km (Compacted thickness).
Matl req Metal: 0.90 Cum, F.A : 0.45 Cum, Cement: 400 Kg, Dowel bars: 10.19 Kg , Tie bar: 1.168 Kg, Admixture: 2.00 Kg |  | NH ZONE BENGALURU 2022-23. | 78 | [10 empty] | 0 | 0 | 0 | 0 | 0 | 0 | 0 | 0 | 0 | 0 | 0 | 0 | 0 | 0 | 0 | 0 |  | 0 | [8 empty] | Matl req | Metal: 0.90 Cum, F.A : 0.45 Cum, Cement: 400 Kg, Dowel bars: 10.19 Kg , Tie bar: 1.168 Kg, Admixture: 2.00 Kg
Note Quantities for cement, coarse aggregate and fine aggregates are for estimating purpose. The exact quantity shall be as per mix design. |  | NH ZONE BENGALURU 2022-23. | 78 | [10 empty] | 0 | 0 | 0 | 0 | 0 | 0 | 0 | 0 | 0 | 0 | 0 | 0 | 0 | 0 | 0 | 0 |  | 0 | [8 empty] | Note | Quantities for cement, coarse aggregate and fine aggregates are for estimating purpose. The exact quantity shall be as per mix design.
Transition Section between Rigid and Flexible Pavement |  | NH ZONE BENGALURU 2022-23. | 78 | 6.03 | [9 empty] | 0 | 0 | 0 | 0 | 0 | 0 | 0 | 0 | 0 | 0 | 0 | 0 | 0 | 0 | 0 | 0 |  | 0 | [9 empty] | Transition Section between Rigid and Flexible Pavement
Due to change in the properties of materials and type of construction, a gradual changeover from rigid pavement to flexible pavement is desirable to avoid any damage at the butting joint. After provision of an expansion joint in the cement concrete slab, the thickness of slab should be tapered to 10 cm over a length of 3 m towards the flexible pavement. The deficiency of thickness caused due to tapering of the slab should be made up by the asphaltic layers. |  | NH ZONE BENGALURU 2022-23. | 78 | [10 empty] | 0 | 0 | 0 | 0 | 0 | 0 | 0 | 0 | 0 | 0 | 0 | 0 | 0 | 0 | 0 | 0 |  | 0 | [9 empty] | Due to change in the properties of materials and type of construction, a gradual changeover from rigid pavement to flexible pavement is desirable to avoid any damage at the butting joint. After provision of an expansion joint in the cement concrete slab, the thickness of slab should be tapered to 10 cm over a length of 3 m towards the flexible pavement. The deficiency of thickness caused due to tapering of the slab should be made up by the asphaltic layers.
The quantities of items should be worked out based on the approved design and drawings and priced as per rates given under respective clauses for cement concrete and asphaltic work. |  | NH ZONE BENGALURU 2022-23. | 79 | [10 empty] | 0 | 0 | 0 | 0 | 0 | 0 | 0 | 0 | 0 | 0 | 0 | 0 | 0 | 0 | 0 | 0 |  | 0 | [9 empty] | The quantities of items should be worked out based on the approved design and drawings and priced as per rates given under respective clauses for cement concrete and asphaltic work.
Cement - Flyash Dry Lean Cement Concrete Sub- base |  | NH ZONE BENGALURU 2022-23. | 80 | 6.04. | [9 empty] | 0 | 0 | 0 | 0 | 0 | 0 | 0 | 0 | 0 | 0 | 0 | 0 | 0 | 0 | 0 | 0 |  | 0 | [9 empty] | Cement - Flyash Dry Lean Cement Concrete Sub- base
Cement - Flyash Dry Lean Cement Concrete Sub- base : Construction of dry lean cement concrete Sub- base over a prepared sub-grade with coarse and fine aggregate conforming to IS: 383, the size of coarse aggregate not exceeding 25 mm, replacing cement by fly ash to the extent of 20 per cent , aggregate cement ratio not to exceed 15:1, aggregate gradation after blending to be as per table 600-1, cement content not to be less than 129 kg/ cum, optimum moisture content to be determined during trial length construction, concrete strength not to be less than 10 Mpa at 7 days, mixed in a batching plant, transported to site, laid with a paver with electronic sensor, compacting with 8-10 tonnes vibratory roller, finishing and curing including cost of all materials all labour, usage charges of all machinery all lead, lifts, loading, unloading stacking transporting etc., complete, with a lead of mixed material upto 1 Km (Compacted thickness). | Cum | NH ZONE BENGALURU 2022-23. | 80 | 6.04 | 3631 | 3703 | 3779 | 128.58 | [5 empty] | 784.338 | 0 | 0 | 0 | 0 | 0 | 784.338 | 745.764 | 0 | 0 | 0 | 0 | 0 | 745.764 | -38.574 | 0 |  | 3740.426 | [6 empty] | 2 | Cement - Flyash Dry Lean Cement Concrete Sub- base : |  | Construction of dry lean cement concrete Sub- base over a prepared sub-grade with coarse and fine aggregate conforming to IS: 383, the size of coarse aggregate not exceeding 25 mm, replacing cement by fly ash to the extent of 20 per cent , aggregate cement ratio not to exceed 15:1, aggregate gradation after blending to be as per table 600-1, cement content not to be less than 129 kg/ cum, optimum moisture content to be determined during trial length construction, concrete strength not to be less than 10 Mpa at 7 days, mixed in a batching plant, transported to site, laid with a paver with electronic sensor, compacting with 8-10 tonnes vibratory roller, finishing and curing including cost of all materials all labour, usage charges of all machinery all lead, lifts, loading, unloading stacking transporting etc., complete, with a lead of mixed material upto 1 Km (Compacted thickness).
Matl req Metal: 0.90 Cum, F.A :0.45 Cum, Cement: 128.58 Kg Fly ash: 21.422 Kg, |  | NH ZONE BENGALURU 2022-23. | 81 | [10 empty] | 0 | 0 | 0 | 0 | 0 | 0 | 0 | 0 | 0 | 0 | 0 | 0 | 0 | 0 | 0 | 0 |  | 0 | [8 empty] | Matl req | Metal: 0.90 Cum, F.A :0.45 Cum, Cement: 128.58 Kg Fly ash: 21.422 Kg,
Note Quantity provided for aggregate is for estimating purpose. Exact quantity shall be as per mix design. |  | NH ZONE BENGALURU 2022-23. | 81 | [10 empty] | 0 | 0 | 0 | 0 | 0 | 0 | 0 | 0 | 0 | 0 | 0 | 0 | 0 | 0 | 0 | 0 |  | 0 | [8 empty] | Note | Quantity provided for aggregate is for estimating purpose. Exact quantity shall be as per mix design.
Cement - Fly ash Concrete Pavement. |  | NH ZONE BENGALURU 2022-23. | 81 | 6.05. | [9 empty] | 0 | 0 | 0 | 0 | 0 | 0 | 0 | 0 | 0 | 0 | 0 | 0 | 0 | 0 | 0 | 0 |  | 0 | [9 empty] | Cement - Fly ash Concrete Pavement.
Cement - Fly ash Concrete Pavement : Construction reinforced, dowel jointed, plain Cement Concrete pavement over a prepared sub base with approved grade cement at 340kg/Cum coarse and fine aggregate conforming to IS 383, maximum size of coarse aggregate not exceeding 25 mm, replacing cement by fly ash to the extent of 15 per cent and sand by 10 per cent, mixed in a batching and mixing plant as per approved mix design, transported to site, laid with a fixed form or slip form paver with electronic sensor and DBI, spread, compacted and finished in a continuous operation including provision of contraction, expansion, construction and longitudinal joints, joint filler, separation membrane, sealant primer, joint sealant, debonding strip, dowel bar, tie rod, admixtures as approved, curing compound, finishing to line and grade as per drawing including cost of all materials all labour, usage charges of all machinery all lead, lifts, loading, unloading stacking transporting etc., complete, with a lead of mixed material upto 1 Km (Compacted thickness). | Cum | NH ZONE BENGALURU 2022-23. | 81 | 6.05 | 6763 | 6896 | 6970 | 340 | [5 empty] | 2074 | 0 | 0 | 0 | 0 | 0 | 2074 | 1972 | 0 | 0 | 0 | 0 | 0 | 1972 | -102 | 0 |  | 6868 | [6 empty] | 2 | Cement - Fly ash Concrete Pavement : |  | Construction reinforced, dowel jointed, plain Cement Concrete pavement over a prepared sub base with approved grade cement at 340kg/Cum coarse and fine aggregate conforming to IS 383, maximum size of coarse aggregate not exceeding 25 mm, replacing cement by fly ash to the extent of 15 per cent and sand by 10 per cent, mixed in a batching and mixing plant as per approved mix design, transported to site, laid with a fixed form or slip form paver with electronic sensor and DBI, spread, compacted and finished in a continuous operation including provision of contraction, expansion, construction and longitudinal joints, joint filler, separation membrane, sealant primer, joint sealant, debonding strip, dowel bar, tie rod, admixtures as approved, curing compound, finishing to line and grade as per drawing including cost of all materials all labour, usage charges of all machinery all lead, lifts, loading, unloading stacking transporting etc., complete, with a lead of mixed material upto 1 Km (Compacted thickness).
Matl req Metal: 0.90 Cum, F.A :0.45 Cum, Cement: 340 Kg Fly ash: 103.33 Kg, Dowel bars: 10.19 Kg , Tie bar: 1.168 Kg, Admixture: 1.70 Kg |  | NH ZONE BENGALURU 2022-23. | 81 | [10 empty] | 0 | 0 | 0 | 0 | 0 | 0 | 0 | 0 | 0 | 0 | 0 | 0 | 0 | 0 | 0 | 0 |  | 0 | [8 empty] | Matl req | Metal: 0.90 Cum, F.A :0.45 Cum, Cement: 340 Kg Fly ash: 103.33 Kg, Dowel bars: 10.19 Kg , Tie bar: 1.168 Kg, Admixture: 1.70 Kg
Note Quantities for cement, coarse aggregate and fine aggregates are for estimating purpose. The exact quantity shall be as per mix design. |  | NH ZONE BENGALURU 2022-23. | 81 | [10 empty] | 0 | 0 | 0 | 0 | 0 | 0 | 0 | 0 | 0 | 0 | 0 | 0 | 0 | 0 | 0 | 0 |  | 0 | [8 empty] | Note | Quantities for cement, coarse aggregate and fine aggregates are for estimating purpose. The exact quantity shall be as per mix design.
Thin White topping |  | NH ZONE BENGALURU 2022-23. | 82 | 6.06. | [9 empty] | 0 | 0 | 0 | 0 | 0 | 0 | 0 | 0 | 0 | 0 | 0 | 0 | 0 | 0 | 0 | 0 |  | 0 | [9 empty] | Thin White topping
Thin White topping : Construction of thin white topping with plain Cement Concrete pavement over existing surface with approved grade cement at 400 kg per cum and as per IRC SP 76, coarse and fine aggregate conforming to IS 383, maximum size of fine aggregate not exceeding 25 mm, mixed in a batching and mixing plant as per approved mix design, transported to site, laid with a fixed form or slip form paver, with electronic sensor, spread, compacted and finished in a continuous operation including provision of contraction joint, joint filler, sealant primer, joint sealant, admixtures as approved, curing compound, finishing to lines and grades as per drawing including cost of all materials all labour, usage charges of all machinery all lead, lifts, loading, unloading stacking transporting etc., complete, with a lead of mixed material upto 1 Km (Compacted thickness). | Cum | NH ZONE BENGALURU 2022-23. | 82 | 6.06 | 8315 | 8480 | 8647 | 400 | [5 empty] | 2440 | 0 | 0 | 0 | 0 | 0 | 2440 | 2320 | 0 | 0 | 0 | 0 | 0 | 2320 | -120 | 0 |  | 8527 | [6 empty] | 2 | Thin White topping : |  | Construction of thin white topping with plain Cement Concrete pavement over existing surface with approved grade cement at 400 kg per cum and as per IRC SP 76, coarse and fine aggregate conforming to IS 383, maximum size of fine aggregate not exceeding 25 mm, mixed in a batching and mixing plant as per approved mix design, transported to site, laid with a fixed form or slip form paver, with electronic sensor, spread, compacted and finished in a continuous operation including provision of contraction joint, joint filler, sealant primer, joint sealant, admixtures as approved, curing compound, finishing to lines and grades as per drawing including cost of all materials all labour, usage charges of all machinery all lead, lifts, loading, unloading stacking transporting etc., complete, with a lead of mixed material upto 1 Km (Compacted thickness).
Material requirement Metal: 0.90 Cum, F.A :0.45 Cum, Cement: 400 Kg Admixture: 2.00 Kg |  | NH ZONE BENGALURU 2022-23. | 82 | [10 empty] | 0 | 0 | 0 | 0 | 0 | 0 | 0 | 0 | 0 | 0 | 0 | 0 | 0 | 0 | 0 | 0 |  | 0 | [8 empty] | Material requirement | Metal: 0.90 Cum, F.A :0.45 Cum, Cement: 400 Kg Admixture: 2.00 Kg
Note Quantities for cement, coarse aggregate and fine aggregates are for estimating purpose. The exact quantity shall be as per mix design. |  | NH ZONE BENGALURU 2022-23. | 82 | [10 empty] | 0 | 0 | 0 | 0 | 0 | 0 | 0 | 0 | 0 | 0 | 0 | 0 | 0 | 0 | 0 | 0 |  | 0 | [8 empty] | Note | Quantities for cement, coarse aggregate and fine aggregates are for estimating purpose. The exact quantity shall be as per mix design.
Cement- Fly ash Thin White topping |  | NH ZONE BENGALURU 2022-23. | 83 | 6.07. | [9 empty] | 0 | 0 | 0 | 0 | 0 | 0 | 0 | 0 | 0 | 0 | 0 | 0 | 0 | 0 | 0 | 0 |  | 0 | [9 empty] | Cement- Fly ash Thin White topping
Cement- Fly ash Thin White topping : Construction of thin white topping with plain Cement Concrete pavement over existing surface with approve grade cement at 340 kg per cum and Flyash as per IRC SP-76, coarse and fine aggregate conforming to IS 383, maximum size of fine aggregate not exceeding 25 mm, mixed in a batching and mixing plant as per approved mix design, transported to site, laid with a fixed form or slip form paver with electronic sensor, spread, compacted and finished in a continuous operation including provision of contraction joint, joint filler, sealant primer, joint sealant, admixtures as approved, curing compound, finishing to lines etc. and grades as per drawing including cost of all materials all labour, usage charges of all machinery all lead, lifts, loading, unloading stacking transporting etc., complete, with a lead of mixed material upto 1 Km (Compacted thickness). | Cum | NH ZONE BENGALURU 2022-23. | 83 | 6.07 | 7735 | 7889 | 7973 | 340 | [5 empty] | 2074 | 0 | 0 | 0 | 0 | 0 | 2074 | 1972 | 0 | 0 | 0 | 0 | 0 | 1972 | -102 | 0 |  | 7871 | [6 empty] | 2 | Cement- Fly ash Thin White topping : |  | Construction of thin white topping with plain Cement Concrete pavement over existing surface with approve grade cement at 340 kg per cum and Flyash as per IRC SP-76, coarse and fine aggregate conforming to IS 383, maximum size of fine aggregate not exceeding 25 mm, mixed in a batching and mixing plant as per approved mix design, transported to site, laid with a fixed form or slip form paver with electronic sensor, spread, compacted and finished in a continuous operation including provision of contraction joint, joint filler, sealant primer, joint sealant, admixtures as approved, curing compound, finishing to lines etc. and grades as per drawing including cost of all materials all labour, usage charges of all machinery all lead, lifts, loading, unloading stacking transporting etc., complete, with a lead of mixed material upto 1 Km (Compacted thickness).
Matl req Metal: 0.90 Cum, F.A:0.45 Cum, Cement: 340 Kg Fly ash: 23.25 Kg, Admixture: 1.70 Kg |  | NH ZONE BENGALURU 2022-23. | 83 | [10 empty] | 0 | 0 | 0 | 0 | 0 | 0 | 0 | 0 | 0 | 0 | 0 | 0 | 0 | 0 | 0 | 0 |  | 0 | [8 empty] | Matl req | Metal: 0.90 Cum, F.A:0.45 Cum, Cement: 340 Kg Fly ash: 23.25 Kg, Admixture: 1.70 Kg
Note Quantities for cement, coarse aggregate and fine aggregates are for estimating purpose. The exact quantity shall be as per mix design. |  | NH ZONE BENGALURU 2022-23. | 83 | [10 empty] | 0 | 0 | 0 | 0 | 0 | 0 | 0 | 0 | 0 | 0 | 0 | 0 | 0 | 0 | 0 | 0 |  | 0 | [8 empty] | Note | Quantities for cement, coarse aggregate and fine aggregates are for estimating purpose. The exact quantity shall be as per mix design.
Sub-Surface Drain with Geotextiles |  | NH ZONE BENGALURU 2022-23. | 85 | 7.01. | [9 empty] | 0 | 0 | 0 | 0 | 0 | 0 | 0 | 0 | 0 | 0 | 0 | 0 | 0 | 0 | 0 | 0 |  | 0 | [9 empty] | Sub-Surface Drain with Geotextiles
Sub-Surface Drain with Geotextiles : Construction of sub surface drain 200 mm dia using geotextiles treated with carbon black with physical properties as given in clause 702.2.3 formed in to a stable network and a planar geocomposite structure, joints wrapped with geotextile to prevent ingress of soil, all as per clause 702 and approved drawings including excavation and backfilling. 300 mm GSM non woven geotextile, including excavation and backfilling cost of all materials all labour, usage charges of all machinery, all lead, lifts, loading, unloading transporting etc., complete. | Metre | NH ZONE BENGALURU 2022-23. | 85 | 7.01 | 1085 | 1105 | 1125 | [6 empty] | 0 | 0 | 0 | 0 | 0 | 0 | 0 | 0 | 0 | 0 | 0 | 0 | 0 | 0 | 0 | 0 |  | 1125 | [6 empty] | 2 | Sub-Surface Drain with Geotextiles : |  | Construction of sub surface drain 200 mm dia using geotextiles treated with carbon black with physical properties as given in clause 702.2.3 formed in to a stable network and a planar geocomposite structure, joints wrapped with geotextile to prevent ingress of soil, all as per clause 702 and approved drawings including excavation and backfilling. 300 mm GSM non woven geotextile, including excavation and backfilling cost of all materials all labour, usage charges of all machinery, all lead, lifts, loading, unloading transporting etc., complete.
Note Surplus excavated material to be used at site. Hence separate cost for disposal not added. |  | NH ZONE BENGALURU 2022-23. | 85 | [10 empty] | 0 | 0 | 0 | 0 | 0 | 0 | 0 | 0 | 0 | 0 | 0 | 0 | 0 | 0 | 0 | 0 |  | 0 | [8 empty] | Note | Surplus excavated material to be used at site. Hence separate cost for disposal not added.
Laying Paving Fabric Beneath a Pavement Overlay |  | NH ZONE BENGALURU 2022-23. | 85 | 7.02. | [9 empty] | 0 | 0 | 0 | 0 | 0 | 0 | 0 | 0 | 0 | 0 | 0 | 0 | 0 | 0 | 0 | 0 |  | 0 | [9 empty] | Laying Paving Fabric Beneath a Pavement Overlay
Laying Paving Fabric Beneath a Pavement Overlay : Providing and laying paving fabric with physical requirements as per Table 700-16 over a tack coat of paving grade Bitumen 80-100 penetration (VG-10), laid at the rate of 1 kg per sqm over thoroughly cleaned and repaired surface to provide a water resistant membrane and crack retarding layer. Paving fabric to be free of wrinkling and folding and to be laid before cooling of tack coat, brooming and rolling of surface with pneumatic roller to maximise paving fabric contact with pavement surface, as per approved drawing & specification including cost of all materials all labour, usage charges of all machinery, all lead, lifts, loading, unloading transporting etc., complete. | Sqm | NH ZONE BENGALURU 2022-23. | 85 | 7.02 | 88 | 90 | 92 | [6 empty] | 0 | 0 | 0 | 0 | 0 | 0 | 0 | 0 | 0 | 0 | 0 | 0 | 0 | 0 | 0 | 0 |  | 92 | [6 empty] | 2 | Laying Paving Fabric Beneath a Pavement Overlay : |  | Providing and laying paving fabric with physical requirements as per Table 700-16 over a tack coat of paving grade Bitumen 80-100 penetration (VG-10), laid at the rate of 1 kg per sqm over thoroughly cleaned and repaired surface to provide a water resistant membrane and crack retarding layer. Paving fabric to be free of wrinkling and folding and to be laid before cooling of tack coat, brooming and rolling of surface with pneumatic roller to maximise paving fabric contact with pavement surface, as per approved drawing & specification including cost of all materials all labour, usage charges of all machinery, all lead, lifts, loading, unloading transporting etc., complete.
Laying Boulder Apron in Crates of Synthetic Geogrids |  | NH ZONE BENGALURU 2022-23. | 86 | 7.03. | [9 empty] | 0 | 0 | 0 | 0 | 0 | 0 | 0 | 0 | 0 | 0 | 0 | 0 | 0 | 0 | 0 | 0 |  | 0 | [9 empty] | Laying Boulder Apron in Crates of Synthetic Geogrids
Laying Boulder Apron in Crates of Synthetic Geogrids : Providing, preparing and laying of geogrid crates apron 1 m x 5 m, 600 mm thick including excavation and backfilling with baffles at 1 metre interval, made with geogrids having characteristics as per clause 703.2, joining sides with connectors/ring staples, top corners to be tie tensioned, placing of suitable cross interval ties in layers of 300 mm connecting opposite side with lateral braces and tied with polymer braids to avoid bulging, constructed as per clause 703.3. filled with stone with minimum size of 200 mm and specific gravity not less than 2.65, packed with stone spalls, keyed to the foundation recess in case of sloping ground and laid over a layer of geotextile to prevent migration of fines, all as per clause 703 and laid as per clause 2503.3 and approved design, including cost of all materials all labour, usage charges of all machinery, all lead, lifts, loading, unloading transporting etc., complete. | cum | NH ZONE BENGALURU 2022-23. | 86 | 7.03 | 2916 | 2970 | 3024 | [6 empty] | 0 | 0 | 0 | 0 | 0 | 0 | 0 | 0 | 0 | 0 | 0 | 0 | 0 | 0 | 0 | 0 |  | 3024 | [6 empty] | 2 | Laying Boulder Apron in Crates of Synthetic Geogrids : |  | Providing, preparing and laying of geogrid crates apron 1 m x 5 m, 600 mm thick including excavation and backfilling with baffles at 1 metre interval, made with geogrids having characteristics as per clause 703.2, joining sides with connectors/ring staples, top corners to be tie tensioned, placing of suitable cross interval ties in layers of 300 mm connecting opposite side with lateral braces and tied with polymer braids to avoid bulging, constructed as per clause 703.3. filled with stone with minimum size of 200 mm and specific gravity not less than 2.65, packed with stone spalls, keyed to the foundation recess in case of sloping ground and laid over a layer of geotextile to prevent migration of fines, all as per clause 703 and laid as per clause 2503.3 and approved design, including cost of all materials all labour, usage charges of all machinery, all lead, lifts, loading, unloading transporting etc., complete.
Reinforced Earth Structures |  | NH ZONE BENGALURU 2022-23. | 86 | 7.04 | [9 empty] | 0 | 0 | 0 | 0 | 0 | 0 | 0 | 0 | 0 | 0 | 0 | 0 | 0 | 0 | 0 | 0 |  | 0 | [9 empty] | Reinforced Earth Structures
Reinforced earth Structures have four main components as under: |  | NH ZONE BENGALURU 2022-23. | 86 | [10 empty] | 0 | 0 | 0 | 0 | 0 | 0 | 0 | 0 | 0 | 0 | 0 | 0 | 0 | 0 | 0 | 0 |  | 0 | [9 empty] | Reinforced earth Structures have four main components as under:
a)Excavation for foundation, foundation concrete and cement concrete grooved seating in the foundation for facing elements (facia material). |  | NH ZONE BENGALURU 2022-23. | 86 | [10 empty] | 0 | 0 | 0 | 0 | 0 | 0 | 0 | 0 | 0 | 0 | 0 | 0 | 0 | 0 | 0 | 0 |  | 0 | [9 empty] | a)Excavation for foundation, foundation concrete and cement concrete grooved seating in the foundation for facing elements (facia material).
b)Facia material and its placement. |  | NH ZONE BENGALURU 2022-23. | 86 | [10 empty] | 0 | 0 | 0 | 0 | 0 | 0 | 0 | 0 | 0 | 0 | 0 | 0 | 0 | 0 | 0 | 0 |  | 0 | [9 empty] | b)Facia material and its placement.
c)Assembling, joining with facing elements and laying of the reinforcing elements. |  | NH ZONE BENGALURU 2022-23. | 86 | [10 empty] | 0 | 0 | 0 | 0 | 0 | 0 | 0 | 0 | 0 | 0 | 0 | 0 | 0 | 0 | 0 | 0 |  | 0 | [9 empty] | c)Assembling, joining with facing elements and laying of the reinforcing elements.
d)Earth fill with granular material which is to be retained by the wall. considering average height of wall 8m |  | NH ZONE BENGALURU 2022-23. | 87 | [10 empty] | 0 | 0 | 0 | 0 | 0 | 0 | 0 | 0 | 0 | 0 | 0 | 0 | 0 | 0 | 0 | 0 |  | 0 | [9 empty] | d)Earth fill with granular material which is to be retained by the wall. considering average height of wall 8m
(i) Assembling, joining and laying of re-inforced elements |  | NH ZONE BENGALURU 2022-23. | 87 | 7.04 | [9 empty] | 0 | 0 | 0 | 0 | 0 | 0 | 0 | 0 | 0 | 0 | 0 | 0 | 0 | 0 | 0 | 0 |  | 0 | [8 empty] | (i) | Assembling, joining and laying of re-inforced elements
Reinforced Earth Structures : Reinforced earth Structures have four main components as under: a)Excavation for foundation, foundation concrete and cement concrete grooved seating in the foundation for facing elements (facia material). b)Facia material and its placement. c)Assembling, joining with facing elements and laying of the reinforcing elements. d)Earth fill with granular material which is to be retained by the wall. considering average height of wall 8m (i) A - Type 1 Galvanised carbon steel strips | Metre | NH ZONE BENGALURU 2022-23. | 87 | 7.04 (i) A - Type 1 | 146 | 149 | 152 | [6 empty] | 0 | 0 | 0 | 0 | 0 | 0 | 0 | 0 | 0 | 0 | 0 | 0 | 0 | 0 | 0 | 0 |  | 152 | [6 empty] | 2 | Reinforced Earth Structures : Reinforced earth Structures have four main components as under: a)Excavation for foundation, foundation concrete and cement concrete grooved seating in the foundation for facing elements (facia material). b)Facia material and its placement. c)Assembling, joining with facing elements and laying of the reinforcing elements. d)Earth fill with granular material which is to be retained by the wall. considering average height of wall 8m | (i) A - Type 1 | Galvanised carbon steel strips
Reinforced Earth Structures : Reinforced earth Structures have four main components as under: a)Excavation for foundation, foundation concrete and cement concrete grooved seating in the foundation for facing elements (facia material). b)Facia material and its placement. c)Assembling, joining with facing elements and laying of the reinforcing elements. d)Earth fill with granular material which is to be retained by the wall. considering average height of wall 8m (i) A - Type 2 Copper Strips | metre | NH ZONE BENGALURU 2022-23. | 87 | 7.04 (i) A - Type 2 | 1444 | 1471 | 1498 | [6 empty] | 0 | 0 | 0 | 0 | 0 | 0 | 0 | 0 | 0 | 0 | 0 | 0 | 0 | 0 | 0 | 0 |  | 1498 | [6 empty] | 2 | Reinforced Earth Structures : Reinforced earth Structures have four main components as under: a)Excavation for foundation, foundation concrete and cement concrete grooved seating in the foundation for facing elements (facia material). b)Facia material and its placement. c)Assembling, joining with facing elements and laying of the reinforcing elements. d)Earth fill with granular material which is to be retained by the wall. considering average height of wall 8m | (i) A - Type 2 | Copper Strips
Reinforced Earth Structures : Reinforced earth Structures have four main components as under: a)Excavation for foundation, foundation concrete and cement concrete grooved seating in the foundation for facing elements (facia material). b)Facia material and its placement. c)Assembling, joining with facing elements and laying of the reinforcing elements. d)Earth fill with granular material which is to be retained by the wall. considering average height of wall 8m (i) A - Type 3 Aluminium Strips | metre | NH ZONE BENGALURU 2022-23. | 87 | 7.04 (i) A - Type 3 | 53 | 54 | 55 | [6 empty] | 0 | 0 | 0 | 0 | 0 | 0 | 0 | 0 | 0 | 0 | 0 | 0 | 0 | 0 | 0 | 0 |  | 55 | [6 empty] | 2 | Reinforced Earth Structures : Reinforced earth Structures have four main components as under: a)Excavation for foundation, foundation concrete and cement concrete grooved seating in the foundation for facing elements (facia material). b)Facia material and its placement. c)Assembling, joining with facing elements and laying of the reinforcing elements. d)Earth fill with granular material which is to be retained by the wall. considering average height of wall 8m | (i) A - Type 3 | Aluminium Strips
Reinforced Earth Structures : Reinforced earth Structures have four main components as under: a)Excavation for foundation, foundation concrete and cement concrete grooved seating in the foundation for facing elements (facia material). b)Facia material and its placement. c)Assembling, joining with facing elements and laying of the reinforcing elements. d)Earth fill with granular material which is to be retained by the wall. considering average height of wall 8m (i) A - Type 4 Stainless steel strips | Metre | NH ZONE BENGALURU 2022-23. | 87 | 7.04 (i) A - Type 4 | 805 | 820 | 835 | [6 empty] | 0 | 0 | 0 | 0 | 0 | 0 | 0 | 0 | 0 | 0 | 0 | 0 | 0 | 0 | 0 | 0 |  | 835 | [6 empty] | 2 | Reinforced Earth Structures : Reinforced earth Structures have four main components as under: a)Excavation for foundation, foundation concrete and cement concrete grooved seating in the foundation for facing elements (facia material). b)Facia material and its placement. c)Assembling, joining with facing elements and laying of the reinforcing elements. d)Earth fill with granular material which is to be retained by the wall. considering average height of wall 8m | (i) A - Type 4 | Stainless steel strips
Reinforced Earth Structures : Reinforced earth Structures have four main components as under: a)Excavation for foundation, foundation concrete and cement concrete grooved seating in the foundation for facing elements (facia material). b)Facia material and its placement. c)Assembling, joining with facing elements and laying of the reinforcing elements. d)Earth fill with granular material which is to be retained by the wall. considering average height of wall 8m (i) A - Type 5 Glass reinforced polymer/fibre reinforced polymer/polymeric strips | Metre | NH ZONE BENGALURU 2022-23. | 87 | 7.04 (i) A - Type 5 | 229 | 233 | 237 | [6 empty] | 0 | 0 | 0 | 0 | 0 | 0 | 0 | 0 | 0 | 0 | 0 | 0 | 0 | 0 | 0 | 0 |  | 237 | [6 empty] | 2 | Reinforced Earth Structures : Reinforced earth Structures have four main components as under: a)Excavation for foundation, foundation concrete and cement concrete grooved seating in the foundation for facing elements (facia material). b)Facia material and its placement. c)Assembling, joining with facing elements and laying of the reinforcing elements. d)Earth fill with granular material which is to be retained by the wall. considering average height of wall 8m | (i) A - Type 5 | Glass reinforced polymer/fibre reinforced polymer/polymeric strips
Reinforced Earth Structures : Reinforced earth Structures have four main components as under: a)Excavation for foundation, foundation concrete and cement concrete grooved seating in the foundation for facing elements (facia material). b)Facia material and its placement. c)Assembling, joining with facing elements and laying of the reinforcing elements. d)Earth fill with granular material which is to be retained by the wall. considering average height of wall 8m (i) B With reinforcing elements of synthetic geogrids (Considering 1 Sqm of Facia Panel Requires 6.5 Sqm of Synthetic Geogrid) | Sqm | NH ZONE BENGALURU 2022-23. | 87 | 7.04 (i) B | 376 | 383 | 390 | [6 empty] | 0 | 0 | 0 | 0 | 0 | 0 | 0 | 0 | 0 | 0 | 0 | 0 | 0 | 0 | 0 | 0 |  | 390 | [6 empty] | 2 | Reinforced Earth Structures : Reinforced earth Structures have four main components as under: a)Excavation for foundation, foundation concrete and cement concrete grooved seating in the foundation for facing elements (facia material). b)Facia material and its placement. c)Assembling, joining with facing elements and laying of the reinforcing elements. d)Earth fill with granular material which is to be retained by the wall. considering average height of wall 8m | (i) B | With reinforcing elements of synthetic geogrids (Considering 1 Sqm of Facia Panel Requires 6.5 Sqm of Synthetic Geogrid)
Reinforced Earth Structures : Reinforced earth Structures have four main components as under: a)Excavation for foundation, foundation concrete and cement concrete grooved seating in the foundation for facing elements (facia material). b)Facia material and its placement. c)Assembling, joining with facing elements and laying of the reinforcing elements. d)Earth fill with granular material which is to be retained by the wall. considering average height of wall 8m (ii) Facing elements of RCC-M35 Grade | Sqm | NH ZONE BENGALURU 2022-23. | 87 | 7.04 (ii) | 2009 | 2046 | 2083 | [6 empty] | 0 | 0 | 0 | 0 | 0 | 0 | 0 | 0 | 0 | 0 | 0 | 0 | 0 | 0 | 0 | 0 |  | 2083 | [6 empty] | 2 | Reinforced Earth Structures : Reinforced earth Structures have four main components as under: a)Excavation for foundation, foundation concrete and cement concrete grooved seating in the foundation for facing elements (facia material). b)Facia material and its placement. c)Assembling, joining with facing elements and laying of the reinforcing elements. d)Earth fill with granular material which is to be retained by the wall. considering average height of wall 8m | (ii) | Facing elements of RCC-M35 Grade
Providing and laying in position M 35 grade precast Cement Concrete facia panel/ precast CC blocks with architectural finishes of suitable size and thickness as per approved drawing but not less than 140 mm thick excluding architectural finishes and including TMT reinforcement bars and cement. (Earthwork excavation for foundation, providing initial levelling pad minimum 150mm thick and having suitable width) as necessary, using M15 grade plain cement concrete. PCC shall be taken separately as per site situation) necessary connection arrangements for soil reinforcement, necessary coping beam, neoprene sponge joint materail between reinforced soil wall facia and crash barriers, the backfill material and the drainage material shall be separated using permeable non-woven (geotextile or synthetic geo grid) as per clause 3102.8 and approved design, necessary anchor rods at the toe of wall for layig first precast panel, including all materials, labour, lead and lift, usage charges of all plants, machinary, complete complying with technical specifications clause 3100 of MORTH specifications. |  | NH ZONE BENGALURU 2022-23. | 87 |  |  |  |  | 75.96 | [5 empty] | 463.356 | 0 | 0 | 0 | 0 | 0 | 463.356 | 440.568 | 0 | 0 | 0 | 0 | 0 | 440.568 | -22.788 | 0 |  | -22.788 | [9 empty] | Providing and laying in position M 35 grade precast Cement Concrete facia panel/ precast CC blocks with architectural finishes of suitable size and thickness as per approved drawing but not less than 140 mm thick excluding architectural finishes and including TMT reinforcement bars and cement. (Earthwork excavation for foundation, providing initial levelling pad minimum 150mm thick and having suitable width) as necessary, using M15 grade plain cement concrete. PCC shall be taken separately as per site situation) necessary connection arrangements for soil reinforcement, necessary coping beam, neoprene sponge joint materail between reinforced soil wall facia and crash barriers, the backfill material and the drainage material shall be separated using permeable non-woven (geotextile or synthetic geo grid) as per clause 3102.8 and approved design, necessary anchor rods at the toe of wall for layig first precast panel, including all materials, labour, lead and lift, usage charges of all plants, machinary, complete complying with technical specifications clause 3100 of MORTH specifications.
Matl req Cement: 75.96 Kg, FA :0.0.081 Cum, Metal: 0.162 Cum, Steel: 7.00Kg |  | NH ZONE BENGALURU 2022-23. | 87 | [10 empty] | 0 | 0 | 0 | 0 | 0 | 0 | 0 | 0 | 0 | 0 | 0 | 0 | 0 | 0 | 0 | 0 |  | 0 | [8 empty] | Matl req | Cement: 75.96 Kg, FA :0.0.081 Cum, Metal: 0.162 Cum, Steel: 7.00Kg
Note 1.The specification and construction details to be adopted shall be as per section 3100 of MoRTH Specification. |  | NH ZONE BENGALURU 2022-23. | 87 | [10 empty] | 0 | 0 | 0 | 0 | 0 | 0 | 0 | 0 | 0 | 0 | 0 | 0 | 0 | 0 | 0 | 0 |  | 0 | [8 empty] | Note | 1.The specification and construction details to be adopted shall be as per section 3100 of MoRTH Specification.
2.Drainage arrangement shall be made as per approved design and drawings. |  | NH ZONE BENGALURU 2022-23. | 87 | [10 empty] | 0 | 0 | 0 | 0 | 0 | 0 | 0 | 0 | 0 | 0 | 0 | 0 | 0 | 0 | 0 | 0 |  | 0 | [9 empty] | 2.Drainage arrangement shall be made as per approved design and drawings.
3.The quantity of filter media shall be calculated as per approved design and specifications and shall be priced separately. |  | NH ZONE BENGALURU 2022-23. | 87 |  | The rate for same to be adopted from chapter 9. | [8 empty] | 0 | 0 | 0 | 0 | 0 | 0 | 0 | 0 | 0 | 0 | 0 | 0 | 0 | 0 | 0 | 0 |  | 0 | [9 empty] | 3.The quantity of filter media shall be calculated as per approved design and specifications and shall be priced separately.
4.Excavation for foundation including foundation concrete and groove in the foundation for seating of bottom most facia panel and capping beam to be calculated as per design and priced separately. The rates for excavation and foundation concrete shall be taken from the chapter 3 |  | NH ZONE BENGALURU 2022-23. | 87 | [10 empty] | 0 | 0 | 0 | 0 | 0 | 0 | 0 | 0 | 0 | 0 | 0 | 0 | 0 | 0 | 0 | 0 |  | 0 | [9 empty] | 4.Excavation for foundation including foundation concrete and groove in the foundation for seating of bottom most facia panel and capping beam to be calculated as per design and priced separately. The rates for excavation and foundation concrete shall be taken from the chapter 3
5.The earth fill to be retained is not included in this analysis. The same is to be worked out and provided separately complete as per clause 305. |  | NH ZONE BENGALURU 2022-23. | 87 | [10 empty] | 0 | 0 | 0 | 0 | 0 | 0 | 0 | 0 | 0 | 0 | 0 | 0 | 0 | 0 | 0 | 0 |  | 0 | [9 empty] | 5.The earth fill to be retained is not included in this analysis. The same is to be worked out and provided separately complete as per clause 305.
6.For compaction of Earthwork, attention is invited to clause 3106.5 of MoRTH Specification. |  | NH ZONE BENGALURU 2022-23. | 87 | [10 empty] | 0 | 0 | 0 | 0 | 0 | 0 | 0 | 0 | 0 | 0 | 0 | 0 | 0 | 0 | 0 | 0 |  | 0 | [9 empty] | 6.For compaction of Earthwork, attention is invited to clause 3106.5 of MoRTH Specification.
|  | NH ZONE BENGALURU 2022-23. | 87 | [10 empty] | 0 | 0 | 0 | 0 | 0 | 0 | 0 | 0 | 0 | 0 | 0 | 0 | 0 | 0 | 0 | 0 |  | 0 | [6 empty] | , |  |  | 7.Length of reinforcing strips will vary with the height of wall and will be as per approved design and drawings.
8.The type of reinforcing elements to be adopted shall be as per approved design and specifications. |  | NH ZONE BENGALURU 2022-23. | 87 | [10 empty] | 0 | 0 | 0 | 0 | 0 | 0 | 0 | 0 | 0 | 0 | 0 | 0 | 0 | 0 | 0 | 0 |  | 0 | [9 empty] | 8.The type of reinforcing elements to be adopted shall be as per approved design and specifications.
9.The market rate for supply of reinforcing elements and their accessories are to be ascertained from reputed firms in the field of earth reinforcement. |  | NH ZONE BENGALURU 2022-23. | 87 | [10 empty] | 0 | 0 | 0 | 0 | 0 | 0 | 0 | 0 | 0 | 0 | 0 | 0 | 0 | 0 | 0 | 0 |  | 0 | [9 empty] | 9.The market rate for supply of reinforcing elements and their accessories are to be ascertained from reputed firms in the field of earth reinforcement.
10.The earth fill material shall be clean, free draining, granular with high friction and low cohesion, non-corrosive, coarse grained with 10 per cent of particles passing 75 micron sieve, free of any deleterious matter, chlorides, salts, acids, alkalies, mineral oil, fungus and microbes and shall be of specified PH value. |  | NH ZONE BENGALURU 2022-23. | 87 | [10 empty] | 0 | 0 | 0 | 0 | 0 | 0 | 0 | 0 | 0 | 0 | 0 | 0 | 0 | 0 | 0 | 0 |  | 0 | [9 empty] | 10.The earth fill material shall be clean, free draining, granular with high friction and low cohesion, non-corrosive, coarse grained with 10 per cent of particles passing 75 micron sieve, free of any deleterious matter, chlorides, salts, acids, alkalies, mineral oil, fungus and microbes and shall be of specified PH value.
11.Capping beam is to be priced separately as per approved design. The rate for cement concrete shall be taken from the chapter of sub-structure in bridge section. |  | NH ZONE BENGALURU 2022-23. | 87 | [10 empty] | 0 | 0 | 0 | 0 | 0 | 0 | 0 | 0 | 0 | 0 | 0 | 0 | 0 | 0 | 0 | 0 |  | 0 | [9 empty] | 11.Capping beam is to be priced separately as per approved design. The rate for cement concrete shall be taken from the chapter of sub-structure in bridge section.
12.The cost of reinforced earth retaining wall shall include following: |  | NH ZONE BENGALURU 2022-23. | 87 | [10 empty] | 0 | 0 | 0 | 0 | 0 | 0 | 0 | 0 | 0 | 0 | 0 | 0 | 0 | 0 | 0 | 0 |  | 0 | [9 empty] | 12.The cost of reinforced earth retaining wall shall include following:
(I) Excavation for foundation including backfilling. |  | NH ZONE BENGALURU 2022-23. | 87 | [10 empty] | 0 | 0 | 0 | 0 | 0 | 0 | 0 | 0 | 0 | 0 | 0 | 0 | 0 | 0 | 0 | 0 |  | 0 | [9 empty] | (I) Excavation for foundation including backfilling.
(ii) Foundation concrete as per approved design. |  | NH ZONE BENGALURU 2022-23. | 87 | [10 empty] | 0 | 0 | 0 | 0 | 0 | 0 | 0 | 0 | 0 | 0 | 0 | 0 | 0 | 0 | 0 | 0 |  | 0 | [9 empty] | (ii) Foundation concrete as per approved design.
(iii) Cost of facial pannels and their erection . |  | NH ZONE BENGALURU 2022-23. | 87 | [10 empty] | 0 | 0 | 0 | 0 | 0 | 0 | 0 | 0 | 0 | 0 | 0 | 0 | 0 | 0 | 0 | 0 |  | 0 | [9 empty] | (iii) Cost of facial pannels and their erection .
(iv) Cost of reinforcing elements including their fixing and joining with the facial pannels. |  | NH ZONE BENGALURU 2022-23. | 87 | [10 empty] | 0 | 0 | 0 | 0 | 0 | 0 | 0 | 0 | 0 | 0 | 0 | 0 | 0 | 0 | 0 | 0 |  | 0 | [9 empty] | (iv) Cost of reinforcing elements including their fixing and joining with the facial pannels.
(v) Drainage arrangement including filter media as per approved design and drawings. |  | NH ZONE BENGALURU 2022-23. | 87 | [10 empty] | 0 | 0 | 0 | 0 | 0 | 0 | 0 | 0 | 0 | 0 | 0 | 0 | 0 | 0 | 0 | 0 |  | 0 | [9 empty] | (v) Drainage arrangement including filter media as per approved design and drawings.
13. The compacted earth filling to be retained shall form part of embankment. |  | NH ZONE BENGALURU 2022-23. | 87 | [10 empty] | 0 | 0 | 0 | 0 | 0 | 0 | 0 | 0 | 0 | 0 | 0 | 0 | 0 | 0 | 0 | 0 |  | 0 | [9 empty] | 13. The compacted earth filling to be retained shall form part of embankment.
14. The excavation for foundation including backfilling paid separately |  | NH ZONE BENGALURU 2022-23. | 87 | [10 empty] | 0 | 0 | 0 | 0 | 0 | 0 | 0 | 0 | 0 | 0 | 0 | 0 | 0 | 0 | 0 | 0 |  | 0 | [9 empty] | 14. The excavation for foundation including backfilling paid separately
15. The compacted earth filling to be retained shall form part of embankment/backfilling. |  | NH ZONE BENGALURU 2022-23. | 87 | [10 empty] | 0 | 0 | 0 | 0 | 0 | 0 | 0 | 0 | 0 | 0 | 0 | 0 | 0 | 0 | 0 | 0 |  | 0 | [9 empty] | 15. The compacted earth filling to be retained shall form part of embankment/backfilling.
Bi-Axial extruded High Modulus Poly Propylene Geogrid |  | NH ZONE BENGALURU 2022-23. | 89 | 7.05 | [9 empty] | 0 | 0 | 0 | 0 | 0 | 0 | 0 | 0 | 0 | 0 | 0 | 0 | 0 | 0 | 0 | 0 |  | 0 | [9 empty] | Bi-Axial extruded High Modulus Poly Propylene Geogrid
Bi-Axial extruded High Modulus Poly Propylene Geogrid : Supplying and laying of bi-axial extruded high module polypropylene geogrid confirmoing to MORT&H specification for base/sub base reinforcement having minimum tensile strength 15kN/m in the logitudinal and transverse direction, with 5kN/m and 7kN/m tensile strength at 2% and 5% strain respectively in the logitudinal and transverse direction, junction efficency not less than 95% and with 38mm X 38mm mesh opening including cost of all materials all labour, usage charges of all machinery, all lead, lifts, loading, unloading transporting etc., complete. | Sqm | NH ZONE BENGALURU 2022-23. | 89 | 7.05 (i) | 70 | 71 | 72 | [6 empty] | 0 | 0 | 0 | 0 | 0 | 0 | 0 | 0 | 0 | 0 | 0 | 0 | 0 | 0 | 0 | 0 |  | 72 | [6 empty] | 2 | Bi-Axial extruded High Modulus Poly Propylene Geogrid : |  | Supplying and laying of bi-axial extruded high module polypropylene geogrid confirmoing to MORT&H specification for base/sub base reinforcement having minimum tensile strength 15kN/m in the logitudinal and transverse direction, with 5kN/m and 7kN/m tensile strength at 2% and 5% strain respectively in the logitudinal and transverse direction, junction efficency not less than 95% and with 38mm X 38mm mesh opening including cost of all materials all labour, usage charges of all machinery, all lead, lifts, loading, unloading transporting etc., complete.
Bi-Axial extruded High Modulus Poly Propylene Geogrid : Supplying and laying of bi-axial extruded high module polypropylene geogrid confirmoing to MORT&H specification for base/sub base reinforcement having minimum tensile strength 20kN/m in the logitudinal and transverse direction, with 7kN/m and 14kN/m tensile strength at 2% and 5% strain respectively in the logitudinal and transverse direction, junction efficency not less than 95% and with 38mm X 38mm mesh opening including cost of all materials all labour, usage charges of all machinery, all lead, lifts, loading, unloading transporting etc., complete. | Sqm | NH ZONE BENGALURU 2022-23. | 90 | 7.05 (ii) | 76 | 77 | 79 | [6 empty] | 0 | 0 | 0 | 0 | 0 | 0 | 0 | 0 | 0 | 0 | 0 | 0 | 0 | 0 | 0 | 0 |  | 79 | [6 empty] | 2 | Bi-Axial extruded High Modulus Poly Propylene Geogrid : |  | Supplying and laying of bi-axial extruded high module polypropylene geogrid confirmoing to MORT&H specification for base/sub base reinforcement having minimum tensile strength 20kN/m in the logitudinal and transverse direction, with 7kN/m and 14kN/m tensile strength at 2% and 5% strain respectively in the logitudinal and transverse direction, junction efficency not less than 95% and with 38mm X 38mm mesh opening including cost of all materials all labour, usage charges of all machinery, all lead, lifts, loading, unloading transporting etc., complete.
Bi-Axial extruded High Modulus Poly Propylene Geogrid : Supplying and laying of bi-axial extruded high module polypropylene geogrid confirmoing to MORT&H specification for base/sub base reinforcement having minimum tensile strength 30kN/m in the logitudinal and transverse direction, with 10.5kN/m and 21kN/m tensile strength at 2% and 5% strain respectively in the logitudinal and transverse direction, junction efficency not less than 95% and with 38mm X 38mm mesh opening including cost of all materials all labour, usage charges of all machineryall lead, lifts, loading, unloading transporting etc., complete, | sqm | NH ZONE BENGALURU 2022-23. | 90 | 7.05 (iii) | 83 | 84 | 86 | [6 empty] | 0 | 0 | 0 | 0 | 0 | 0 | 0 | 0 | 0 | 0 | 0 | 0 | 0 | 0 | 0 | 0 |  | 86 | [6 empty] | 2 | Bi-Axial extruded High Modulus Poly Propylene Geogrid : |  | Supplying and laying of bi-axial extruded high module polypropylene geogrid confirmoing to MORT&H specification for base/sub base reinforcement having minimum tensile strength 30kN/m in the logitudinal and transverse direction, with 10.5kN/m and 21kN/m tensile strength at 2% and 5% strain respectively in the logitudinal and transverse direction, junction efficency not less than 95% and with 38mm X 38mm mesh opening including cost of all materials all labour, usage charges of all machineryall lead, lifts, loading, unloading transporting etc., complete,
Bi-Axial extruded High Modulus Poly Propylene Geogrid : Supplying and laying of bi-axial extruded high module polypropylene geogrid confirmoing to MORT&H specification for base/sub base reinforcement having minimum tensile strength 40kN/m in the logitudinal and transverse direction, with 14kN/m and 28kN/m tensile strength at 2% and 5% strain respectively in the logitudinal and transverse direction, junction efficency not less than 95% and with 38mm X 38mm mesh opening, including cost of all materials all labour, usage charges of all machinery, all lead, lifts, loading, unloading transporting etc., complete, | sqm | NH ZONE BENGALURU 2022-23. | 91 | 7.05 (iv) | 88 | 89 | 91 | [6 empty] | 0 | 0 | 0 | 0 | 0 | 0 | 0 | 0 | 0 | 0 | 0 | 0 | 0 | 0 | 0 | 0 |  | 91 | [6 empty] | 2 | Bi-Axial extruded High Modulus Poly Propylene Geogrid : |  | Supplying and laying of bi-axial extruded high module polypropylene geogrid confirmoing to MORT&H specification for base/sub base reinforcement having minimum tensile strength 40kN/m in the logitudinal and transverse direction, with 14kN/m and 28kN/m tensile strength at 2% and 5% strain respectively in the logitudinal and transverse direction, junction efficency not less than 95% and with 38mm X 38mm mesh opening, including cost of all materials all labour, usage charges of all machinery, all lead, lifts, loading, unloading transporting etc., complete,
Supplying and laying high strength flexible geogrids (HSFG) as soil reinforcement / basal reinforcement as per MORTH 3100 and IRC 113, made of high tenacity polyester core with polyethylene coating with minimum Long Term Design Strength (LTDS) of more than 50% of ultimate tensile strength at 30 degree Celcius corresponding to 12 % strain etc. complete and as directed by Engineer - In - Charge including cost of all materials all labour, usage charges of all machinery, all lead, lifts, loading, unloading transporting etc., complete. |  | NH ZONE BENGALURU 2022-23. | 91 | 7.06 | [9 empty] | 0 | 0 | 0 | 0 | 0 | 0 | 0 | 0 | 0 | 0 | 0 | 0 | 0 | 0 | 0 | 0 |  | 0 | [9 empty] | Supplying and laying high strength flexible geogrids (HSFG) as soil reinforcement / basal reinforcement as per MORTH 3100 and IRC 113, made of high tenacity polyester core with polyethylene coating with minimum Long Term Design Strength (LTDS) of more than 50% of ultimate tensile strength at 30 degree Celcius corresponding to 12 % strain etc. complete and as directed by Engineer - In - Charge including cost of all materials all labour, usage charges of all machinery, all lead, lifts, loading, unloading transporting etc., complete.
Supplying and laying high strength flexible geogrids (HSFG) as soil reinforcement / basal reinforcement as per MORTH 3100 and IRC 113, made of high tenacity polyester core with polyethylene coating with minimum Long Term Design Strength (LTDS) of more than 50% of ultimate tensile strength at 30 degree Celcius corresponding to 12 % strain etc. complete and as directed by Engineer - In - Charge including cost of all materials all labour, usage charges of all machinery, all lead, lifts, loading, unloading transporting etc., complete. 1 Synthetic Geogrid Ultimate tensile strength- 100 kN/m | Sqm | NH ZONE BENGALURU 2022-23. | 91 | 7.06 1 | 94 | 96 | 98 | [6 empty] | 0 | 0 | 0 | 0 | 0 | 0 | 0 | 0 | 0 | 0 | 0 | 0 | 0 | 0 | 0 | 0 |  | 98 | [6 empty] | 2 | Supplying and laying high strength flexible geogrids (HSFG) as soil reinforcement / basal reinforcement as per MORTH 3100 and IRC 113, made of high tenacity polyester core with polyethylene coating with minimum Long Term Design Strength (LTDS) of more than 50% of ultimate tensile strength at 30 degree Celcius corresponding to 12 % strain etc. complete and as directed by Engineer - In - Charge including cost of all materials all labour, usage charges of all machinery, all lead, lifts, loading, unloading transporting etc., complete. | 1 | Synthetic Geogrid Ultimate tensile strength- 100 kN/m
Supplying and laying high strength flexible geogrids (HSFG) as soil reinforcement / basal reinforcement as per MORTH 3100 and IRC 113, made of high tenacity polyester core with polyethylene coating with minimum Long Term Design Strength (LTDS) of more than 50% of ultimate tensile strength at 30 degree Celcius corresponding to 12 % strain etc. complete and as directed by Engineer - In - Charge including cost of all materials all labour, usage charges of all machinery, all lead, lifts, loading, unloading transporting etc., complete. 2 Synthetic Geogrid Ultimate tensile strength- 150 kN/m | Sqm | NH ZONE BENGALURU 2022-23. | 91 | 7.06 2 | 100 | 102 | 104 | [6 empty] | 0 | 0 | 0 | 0 | 0 | 0 | 0 | 0 | 0 | 0 | 0 | 0 | 0 | 0 | 0 | 0 |  | 104 | [6 empty] | 2 | Supplying and laying high strength flexible geogrids (HSFG) as soil reinforcement / basal reinforcement as per MORTH 3100 and IRC 113, made of high tenacity polyester core with polyethylene coating with minimum Long Term Design Strength (LTDS) of more than 50% of ultimate tensile strength at 30 degree Celcius corresponding to 12 % strain etc. complete and as directed by Engineer - In - Charge including cost of all materials all labour, usage charges of all machinery, all lead, lifts, loading, unloading transporting etc., complete. | 2 | Synthetic Geogrid Ultimate tensile strength- 150 kN/m
Supplying and laying high strength flexible geogrids (HSFG) as soil reinforcement / basal reinforcement as per MORTH 3100 and IRC 113, made of high tenacity polyester core with polyethylene coating with minimum Long Term Design Strength (LTDS) of more than 50% of ultimate tensile strength at 30 degree Celcius corresponding to 12 % strain etc. complete and as directed by Engineer - In - Charge including cost of all materials all labour, usage charges of all machinery, all lead, lifts, loading, unloading transporting etc., complete. 3 Synthetic Geogrid Ultimate tensile strength- 200 kN/m | Sqm | NH ZONE BENGALURU 2022-23. | 91 | 7.06 3 | 107 | 109 | 111 | [6 empty] | 0 | 0 | 0 | 0 | 0 | 0 | 0 | 0 | 0 | 0 | 0 | 0 | 0 | 0 | 0 | 0 |  | 111 | [6 empty] | 2 | Supplying and laying high strength flexible geogrids (HSFG) as soil reinforcement / basal reinforcement as per MORTH 3100 and IRC 113, made of high tenacity polyester core with polyethylene coating with minimum Long Term Design Strength (LTDS) of more than 50% of ultimate tensile strength at 30 degree Celcius corresponding to 12 % strain etc. complete and as directed by Engineer - In - Charge including cost of all materials all labour, usage charges of all machinery, all lead, lifts, loading, unloading transporting etc., complete. | 3 | Synthetic Geogrid Ultimate tensile strength- 200 kN/m
Supplying and laying high strength flexible geogrids (HSFG) as soil reinforcement / basal reinforcement as per MORTH 3100 and IRC 113, made of high tenacity polyester core with polyethylene coating with minimum Long Term Design Strength (LTDS) of more than 50% of ultimate tensile strength at 30 degree Celcius corresponding to 12 % strain etc. complete and as directed by Engineer - In - Charge including cost of all materials all labour, usage charges of all machinery, all lead, lifts, loading, unloading transporting etc., complete. 4 Synthetic Geogrid Ultimate tensile strength- 250 kN/m | Sqm | NH ZONE BENGALURU 2022-23. | 91 | 7.06 4 | 113 | 115 | 117 | [6 empty] | 0 | 0 | 0 | 0 | 0 | 0 | 0 | 0 | 0 | 0 | 0 | 0 | 0 | 0 | 0 | 0 |  | 117 | [6 empty] | 2 | Supplying and laying high strength flexible geogrids (HSFG) as soil reinforcement / basal reinforcement as per MORTH 3100 and IRC 113, made of high tenacity polyester core with polyethylene coating with minimum Long Term Design Strength (LTDS) of more than 50% of ultimate tensile strength at 30 degree Celcius corresponding to 12 % strain etc. complete and as directed by Engineer - In - Charge including cost of all materials all labour, usage charges of all machinery, all lead, lifts, loading, unloading transporting etc., complete. | 4 | Synthetic Geogrid Ultimate tensile strength- 250 kN/m
Supplying and laying high strength flexible geogrids (HSFG) as soil reinforcement / basal reinforcement as per MORTH 3100 and IRC 113, made of high tenacity polyester core with polyethylene coating with minimum Long Term Design Strength (LTDS) of more than 50% of ultimate tensile strength at 30 degree Celcius corresponding to 12 % strain etc. complete and as directed by Engineer - In - Charge including cost of all materials all labour, usage charges of all machinery, all lead, lifts, loading, unloading transporting etc., complete. 5 Synthetic Geogrid Ultimate tensile strength- 300 kN/m | Sqm | NH ZONE BENGALURU 2022-23. | 91 | 7.06 5 | 119 | 121 | 123 | [6 empty] | 0 | 0 | 0 | 0 | 0 | 0 | 0 | 0 | 0 | 0 | 0 | 0 | 0 | 0 | 0 | 0 |  | 123 | [6 empty] | 2 | Supplying and laying high strength flexible geogrids (HSFG) as soil reinforcement / basal reinforcement as per MORTH 3100 and IRC 113, made of high tenacity polyester core with polyethylene coating with minimum Long Term Design Strength (LTDS) of more than 50% of ultimate tensile strength at 30 degree Celcius corresponding to 12 % strain etc. complete and as directed by Engineer - In - Charge including cost of all materials all labour, usage charges of all machinery, all lead, lifts, loading, unloading transporting etc., complete. | 5 | Synthetic Geogrid Ultimate tensile strength- 300 kN/m
Supplying and laying high strength flexible geogrids (HSFG) as soil reinforcement / basal reinforcement as per MORTH 3100 and IRC 113, made of high tenacity polyester core with polyethylene coating with minimum Long Term Design Strength (LTDS) of more than 50% of ultimate tensile strength at 30 degree Celcius corresponding to 12 % strain etc. complete and as directed by Engineer - In - Charge including cost of all materials all labour, usage charges of all machinery, all lead, lifts, loading, unloading transporting etc., complete. 6 Synthetic Geogrid Ultimate tensile strength- 350 kN/m | Sqm | NH ZONE BENGALURU 2022-23. | 92 | 7.06 6 | 124 | 127 | 129 | [6 empty] | 0 | 0 | 0 | 0 | 0 | 0 | 0 | 0 | 0 | 0 | 0 | 0 | 0 | 0 | 0 | 0 |  | 129 | [6 empty] | 2 | Supplying and laying high strength flexible geogrids (HSFG) as soil reinforcement / basal reinforcement as per MORTH 3100 and IRC 113, made of high tenacity polyester core with polyethylene coating with minimum Long Term Design Strength (LTDS) of more than 50% of ultimate tensile strength at 30 degree Celcius corresponding to 12 % strain etc. complete and as directed by Engineer - In - Charge including cost of all materials all labour, usage charges of all machinery, all lead, lifts, loading, unloading transporting etc., complete. | 6 | Synthetic Geogrid Ultimate tensile strength- 350 kN/m
Supplying and laying high strength flexible geogrids (HSFG) as soil reinforcement / basal reinforcement as per MORTH 3100 and IRC 113, made of high tenacity polyester core with polyethylene coating with minimum Long Term Design Strength (LTDS) of more than 50% of ultimate tensile strength at 30 degree Celcius corresponding to 12 % strain etc. complete and as directed by Engineer - In - Charge including cost of all materials all labour, usage charges of all machinery, all lead, lifts, loading, unloading transporting etc., complete. 7 Synthetic Geogrid Ultimate tensile strength- 400 kN/m | Sqm | NH ZONE BENGALURU 2022-23. | 92 | 7.06 7 | 132 | 134 | 136 | [6 empty] | 0 | 0 | 0 | 0 | 0 | 0 | 0 | 0 | 0 | 0 | 0 | 0 | 0 | 0 | 0 | 0 |  | 136 | [6 empty] | 2 | Supplying and laying high strength flexible geogrids (HSFG) as soil reinforcement / basal reinforcement as per MORTH 3100 and IRC 113, made of high tenacity polyester core with polyethylene coating with minimum Long Term Design Strength (LTDS) of more than 50% of ultimate tensile strength at 30 degree Celcius corresponding to 12 % strain etc. complete and as directed by Engineer - In - Charge including cost of all materials all labour, usage charges of all machinery, all lead, lifts, loading, unloading transporting etc., complete. | 7 | Synthetic Geogrid Ultimate tensile strength- 400 kN/m
Supplying and laying high strength flexible geogrids (HSFG) as soil reinforcement / basal reinforcement as per MORTH 3100 and IRC 113, made of high tenacity polyester core with polyethylene coating with minimum Long Term Design Strength (LTDS) of more than 50% of ultimate tensile strength at 30 degree Celcius corresponding to 12 % strain etc. complete and as directed by Engineer - In - Charge including cost of all materials all labour, usage charges of all machinery, all lead, lifts, loading, unloading transporting etc., complete. 8 Synthetic Geogrid Ultimate tensile strength- 500 kN/m | Sqm | NH ZONE BENGALURU 2022-23. | 92 | 7.06 8 | 137 | 140 | 142 | [6 empty] | 0 | 0 | 0 | 0 | 0 | 0 | 0 | 0 | 0 | 0 | 0 | 0 | 0 | 0 | 0 | 0 |  | 142 | [6 empty] | 2 | Supplying and laying high strength flexible geogrids (HSFG) as soil reinforcement / basal reinforcement as per MORTH 3100 and IRC 113, made of high tenacity polyester core with polyethylene coating with minimum Long Term Design Strength (LTDS) of more than 50% of ultimate tensile strength at 30 degree Celcius corresponding to 12 % strain etc. complete and as directed by Engineer - In - Charge including cost of all materials all labour, usage charges of all machinery, all lead, lifts, loading, unloading transporting etc., complete. | 8 | Synthetic Geogrid Ultimate tensile strength- 500 kN/m
Supplying and laying high strength flexible geogrids (HSFG) as soil reinforcement / basal reinforcement as per MORTH 3100 and IRC 113, made of high tenacity polyester core with polyethylene coating with minimum Long Term Design Strength (LTDS) of more than 50% of ultimate tensile strength at 30 degree Celcius corresponding to 12 % strain etc. complete and as directed by Engineer - In - Charge including cost of all materials all labour, usage charges of all machinery, all lead, lifts, loading, unloading transporting etc., complete. 9 Synthetic Geogrid Ultimate tensile strength- 600 kN/m | Sqm | NH ZONE BENGALURU 2022-23. | 92 | 7.06 9 | 143 | 146 | 148 | [6 empty] | 0 | 0 | 0 | 0 | 0 | 0 | 0 | 0 | 0 | 0 | 0 | 0 | 0 | 0 | 0 | 0 |  | 148 | [6 empty] | 2 | Supplying and laying high strength flexible geogrids (HSFG) as soil reinforcement / basal reinforcement as per MORTH 3100 and IRC 113, made of high tenacity polyester core with polyethylene coating with minimum Long Term Design Strength (LTDS) of more than 50% of ultimate tensile strength at 30 degree Celcius corresponding to 12 % strain etc. complete and as directed by Engineer - In - Charge including cost of all materials all labour, usage charges of all machinery, all lead, lifts, loading, unloading transporting etc., complete. | 9 | Synthetic Geogrid Ultimate tensile strength- 600 kN/m
Supplying and laying high strength flexible geogrids (HSFG) as soil reinforcement / basal reinforcement as per MORTH 3100 and IRC 113, made of high tenacity polyester core with polyethylene coating with minimum Long Term Design Strength (LTDS) of more than 50% of ultimate tensile strength at 30 degree Celcius corresponding to 12 % strain etc. complete and as directed by Engineer - In - Charge including cost of all materials all labour, usage charges of all machinery, all lead, lifts, loading, unloading transporting etc., complete. 10 Synthetic Geogrid Ultimate tensile strength- 700 kN/m | Sqm | NH ZONE BENGALURU 2022-23. | 92 | 7.06 10 | 156 | 159 | 162 | [6 empty] | 0 | 0 | 0 | 0 | 0 | 0 | 0 | 0 | 0 | 0 | 0 | 0 | 0 | 0 | 0 | 0 |  | 162 | [6 empty] | 2 | Supplying and laying high strength flexible geogrids (HSFG) as soil reinforcement / basal reinforcement as per MORTH 3100 and IRC 113, made of high tenacity polyester core with polyethylene coating with minimum Long Term Design Strength (LTDS) of more than 50% of ultimate tensile strength at 30 degree Celcius corresponding to 12 % strain etc. complete and as directed by Engineer - In - Charge including cost of all materials all labour, usage charges of all machinery, all lead, lifts, loading, unloading transporting etc., complete. | 10 | Synthetic Geogrid Ultimate tensile strength- 700 kN/m
Supplying and laying high strength flexible geogrids (HSFG) as soil reinforcement / basal reinforcement as per MORTH 3100 and IRC 113, made of high tenacity polyester core with polyethylene coating with minimum Long Term Design Strength (LTDS) of more than 50% of ultimate tensile strength at 30 degree Celcius corresponding to 12 % strain etc. complete and as directed by Engineer - In - Charge including cost of all materials all labour, usage charges of all machinery, all lead, lifts, loading, unloading transporting etc., complete. 11 Synthetic Geogrid Ultimate tensile strength- 800 kN/m | Sqm | NH ZONE BENGALURU 2022-23. | 92 | 7.06 11 | 162 | 165 | 168 | [6 empty] | 0 | 0 | 0 | 0 | 0 | 0 | 0 | 0 | 0 | 0 | 0 | 0 | 0 | 0 | 0 | 0 |  | 168 | [6 empty] | 2 | Supplying and laying high strength flexible geogrids (HSFG) as soil reinforcement / basal reinforcement as per MORTH 3100 and IRC 113, made of high tenacity polyester core with polyethylene coating with minimum Long Term Design Strength (LTDS) of more than 50% of ultimate tensile strength at 30 degree Celcius corresponding to 12 % strain etc. complete and as directed by Engineer - In - Charge including cost of all materials all labour, usage charges of all machinery, all lead, lifts, loading, unloading transporting etc., complete. | 11 | Synthetic Geogrid Ultimate tensile strength- 800 kN/m
Supplying and laying high strength flexible geogrids (HSFG) as soil reinforcement / basal reinforcement as per MORTH 3100 and IRC 113, made of high tenacity polyester core with polyethylene coating with minimum Long Term Design Strength (LTDS) of more than 50% of ultimate tensile strength at 30 degree Celcius corresponding to 12 % strain etc. complete and as directed by Engineer - In - Charge including cost of all materials all labour, usage charges of all machinery, all lead, lifts, loading, unloading transporting etc., complete. 12 Synthetic Geogrid Ultimate tensile strength- 900 kN/m | Sqm | NH ZONE BENGALURU 2022-23. | 92 | 7.06 12 | 168 | 171 | 174 | [6 empty] | 0 | 0 | 0 | 0 | 0 | 0 | 0 | 0 | 0 | 0 | 0 | 0 | 0 | 0 | 0 | 0 |  | 174 | [6 empty] | 2 | Supplying and laying high strength flexible geogrids (HSFG) as soil reinforcement / basal reinforcement as per MORTH 3100 and IRC 113, made of high tenacity polyester core with polyethylene coating with minimum Long Term Design Strength (LTDS) of more than 50% of ultimate tensile strength at 30 degree Celcius corresponding to 12 % strain etc. complete and as directed by Engineer - In - Charge including cost of all materials all labour, usage charges of all machinery, all lead, lifts, loading, unloading transporting etc., complete. | 12 | Synthetic Geogrid Ultimate tensile strength- 900 kN/m
Supplying and laying high strength flexible geogrids (HSFG) as soil reinforcement / basal reinforcement as per MORTH 3100 and IRC 113, made of high tenacity polyester core with polyethylene coating with minimum Long Term Design Strength (LTDS) of more than 50% of ultimate tensile strength at 30 degree Celcius corresponding to 12 % strain etc. complete and as directed by Engineer - In - Charge including cost of all materials all labour, usage charges of all machinery, all lead, lifts, loading, unloading transporting etc., complete. 13 Synthetic Geogrid Ultimate tensile strength- 1000 kN/m | Sqm | NH ZONE BENGALURU 2022-23. | 92 | 7.06 13 | 173 | 177 | 180 | [6 empty] | 0 | 0 | 0 | 0 | 0 | 0 | 0 | 0 | 0 | 0 | 0 | 0 | 0 | 0 | 0 | 0 |  | 180 | [6 empty] | 2 | Supplying and laying high strength flexible geogrids (HSFG) as soil reinforcement / basal reinforcement as per MORTH 3100 and IRC 113, made of high tenacity polyester core with polyethylene coating with minimum Long Term Design Strength (LTDS) of more than 50% of ultimate tensile strength at 30 degree Celcius corresponding to 12 % strain etc. complete and as directed by Engineer - In - Charge including cost of all materials all labour, usage charges of all machinery, all lead, lifts, loading, unloading transporting etc., complete. | 13 | Synthetic Geogrid Ultimate tensile strength- 1000 kN/m
Supplying and laying high strength flexible geogrids (HSFG) as soil reinforcement / basal reinforcement as per MORTH 3100 and IRC 113, made of high tenacity polyester core with polyethylene coating with minimum Long Term Design Strength (LTDS) of more than 50% of ultimate tensile strength at 30 degree Celcius corresponding to 12 % strain etc. complete and as directed by Engineer - In - Charge including cost of all materials all labour, usage charges of all machinery, all lead, lifts, loading, unloading transporting etc., complete. 14 Synthetic Geogrid Ultimate tensile strength- 1100 kN/m | Sqm | NH ZONE BENGALURU 2022-23. | 92 | 7.06 14 | 180 | 184 | 187 | [6 empty] | 0 | 0 | 0 | 0 | 0 | 0 | 0 | 0 | 0 | 0 | 0 | 0 | 0 | 0 | 0 | 0 |  | 187 | [6 empty] | 2 | Supplying and laying high strength flexible geogrids (HSFG) as soil reinforcement / basal reinforcement as per MORTH 3100 and IRC 113, made of high tenacity polyester core with polyethylene coating with minimum Long Term Design Strength (LTDS) of more than 50% of ultimate tensile strength at 30 degree Celcius corresponding to 12 % strain etc. complete and as directed by Engineer - In - Charge including cost of all materials all labour, usage charges of all machinery, all lead, lifts, loading, unloading transporting etc., complete. | 14 | Synthetic Geogrid Ultimate tensile strength- 1100 kN/m
Supplying and laying high strength flexible geogrids (HSFG) as soil reinforcement / basal reinforcement as per MORTH 3100 and IRC 113, made of high tenacity polyester core with polyethylene coating with minimum Long Term Design Strength (LTDS) of more than 50% of ultimate tensile strength at 30 degree Celcius corresponding to 12 % strain etc. complete and as directed by Engineer - In - Charge including cost of all materials all labour, usage charges of all machinery, all lead, lifts, loading, unloading transporting etc., complete. 15 Synthetic Geogrid Ultimate tensile strength- 1200 kN/m | Sqm | NH ZONE BENGALURU 2022-23. | 92 | 7.06 15 | Nil | Nil | Nil | [6 empty] | 0 | 0 | 0 | 0 | 0 | 0 | 0 | 0 | 0 | 0 | 0 | 0 | 0 | 0 | 0 | 0 |  | #VALUE! | [6 empty] | 2 | Supplying and laying high strength flexible geogrids (HSFG) as soil reinforcement / basal reinforcement as per MORTH 3100 and IRC 113, made of high tenacity polyester core with polyethylene coating with minimum Long Term Design Strength (LTDS) of more than 50% of ultimate tensile strength at 30 degree Celcius corresponding to 12 % strain etc. complete and as directed by Engineer - In - Charge including cost of all materials all labour, usage charges of all machinery, all lead, lifts, loading, unloading transporting etc., complete. | 15 | Synthetic Geogrid Ultimate tensile strength- 1200 kN/m
Geosynthetic Drainage Composite |  | NH ZONE BENGALURU 2022-23. | 92 | 7.07. | [9 empty] | 0 | 0 | 0 | 0 | 0 | 0 | 0 | 0 | 0 | 0 | 0 | 0 | 0 | 0 | 0 | 0 |  | 0 | [9 empty] | Geosynthetic Drainage Composite
Geosynthetic Drainage Composite : Supplying & laying of drainage composite for use behind walls, between two different fills, alongside drains of road, below concrete lining of canals etc. Geocomposite for planar drainage, realized by thermobonding a draining core in extruded monofilaments with two filtering nonwoven geotextiles that may also be working as separation or protecting layers. The draining three dimensional core will have a “W” configuration as longitudinal parallel channels. Minimum thickness to be 7.2mm, with two filtering UV stabilized polypropylene nonwoven geotextile of minimum thickness of 0.75 mm having pores of 150 micron and tensile strength of 8.0 kN/m that will be working as separation or protecting layer, geocomposite having in plane flow capacity of 2.1 L / (m.s) at hydraulic gradient of 1.0 & 20 kpa pressure and tensile strength of 18 kN/m , with mass per unit area of 740 gsm, supplied in the form of roll for easy transportation to site of work as per detailed specification all complete as per directions of Engineer in charge, including cost of all materials all labour, usage charges of all machinery, all lead, lifts, loading, unloading transporting etc., complete. | Sqm | NH ZONE BENGALURU 2022-23. | 92 | 7.07 | 75 | 76 | 78 | [6 empty] | 0 | 0 | 0 | 0 | 0 | 0 | 0 | 0 | 0 | 0 | 0 | 0 | 0 | 0 | 0 | 0 |  | 78 | [6 empty] | 2 | Geosynthetic Drainage Composite : |  | Supplying & laying of drainage composite for use behind walls, between two different fills, alongside drains of road, below concrete lining of canals etc. Geocomposite for planar drainage, realized by thermobonding a draining core in extruded monofilaments with two filtering nonwoven geotextiles that may also be working as separation or protecting layers. The draining three dimensional core will have a “W” configuration as longitudinal parallel channels. Minimum thickness to be 7.2mm, with two filtering UV stabilized polypropylene nonwoven geotextile of minimum thickness of 0.75 mm having pores of 150 micron and tensile strength of 8.0 kN/m that will be working as separation or protecting layer, geocomposite having in plane flow capacity of 2.1 L / (m.s) at hydraulic gradient of 1.0 & 20 kpa pressure and tensile strength of 18 kN/m , with mass per unit area of 740 gsm, supplied in the form of roll for easy transportation to site of work as per detailed specification all complete as per directions of Engineer in charge, including cost of all materials all labour, usage charges of all machinery, all lead, lifts, loading, unloading transporting etc., complete.
Geosynthetic Drainage Composite |  | NH ZONE BENGALURU 2022-23. | 93 | 7.08. | [9 empty] | 0 | 0 | 0 | 0 | 0 | 0 | 0 | 0 | 0 | 0 | 0 | 0 | 0 | 0 | 0 | 0 |  | 0 | [9 empty] | Geosynthetic Drainage Composite
Geosynthetic Drainage Composite : Supplying & laying of drainage composite for use behind walls, between two different fills, alongside drains of road, below concrete lining of canals etc. having thermobonding a draining core - HDPE geonet comprises of two sets of parallel overlayed ribs integrally connected to have a rhomboidal shape with a polyethylene film and a nonwoven geotextile having mass per unit area 130 g/m2 and tensile strength of 8.0 kN/m that will be working as separation or protecting layer, geocomposite having in plane flow capacity of 0.7 L / (m.s) at hydraulic gradient of 1.0 & 20 kPa pressure and tensile strength of 13.5 kN/ m , with mass per unit area of 830 gsm, at easily accessible location including top and bottom, with all leads and lifts, manpower and machinery, materials, labour etc. complete and as directed by Engineer - In - Charge. | Sqm | NH ZONE BENGALURU 2022-23. | 93 | 7.08 | 75 | 76 | 78 | [6 empty] | 0 | 0 | 0 | 0 | 0 | 0 | 0 | 0 | 0 | 0 | 0 | 0 | 0 | 0 | 0 | 0 |  | 78 | [6 empty] | 2 | Geosynthetic Drainage Composite : |  | Supplying & laying of drainage composite for use behind walls, between two different fills, alongside drains of road, below concrete lining of canals etc. having thermobonding a draining core - HDPE geonet comprises of two sets of parallel overlayed ribs integrally connected to have a rhomboidal shape with a polyethylene film and a nonwoven geotextile having mass per unit area 130 g/m2 and tensile strength of 8.0 kN/m that will be working as separation or protecting layer, geocomposite having in plane flow capacity of 0.7 L / (m.s) at hydraulic gradient of 1.0 & 20 kPa pressure and tensile strength of 13.5 kN/ m , with mass per unit area of 830 gsm, at easily accessible location including top and bottom, with all leads and lifts, manpower and machinery, materials, labour etc. complete and as directed by Engineer - In - Charge.
Reinforced Cement Concrete Crash Barrier with friction Slab |  | NH ZONE BENGALURU 2022-23. | 93 | 7.09. | [9 empty] | 0 | 0 | 0 | 0 | 0 | 0 | 0 | 0 | 0 | 0 | 0 | 0 | 0 | 0 | 0 | 0 |  | 0 | [9 empty] | Reinforced Cement Concrete Crash Barrier with friction Slab
Reinforced Cement Concrete Crash Barrier with friction Slab : Provision of reinforced cement concrete crash barrier with friction slab of RCC M40 & with PCC M 15 grade below friction slab at the approaches to bridge srtructures, constrcuted with M40 grade Cement Concrete with TMT reinforcement confirming to IRC 112 and as per dimension in the approverd drawing and at location directed by the Engineer, all as specified (area 0.185 sqm/mtr) below friction slab ( area 1.032 sqm /mtr) Crash barrier with friction slab, including cost of all materials all labour, usage charges of all machinery, all lead, lifts, loading, unloading transporting etc., complete, | Metre | NH ZONE BENGALURU 2022-23. | 93 | 7.09 | 16455 | 16588 | 16745 | 458.885 | 82.6 |  |  |  |  | 2799.1985 | 5625.06 | 0 | 0 | 0 | 0 | 8424.2585 | 2661.533 | 4877.53 | 0 | 0 | 0 | 0 | 7539.063 | -885.1955 | 0 |  | 15859.8045 | [6 empty] | 2 | Reinforced Cement Concrete Crash Barrier with friction Slab : |  | Provision of reinforced cement concrete crash barrier with friction slab of RCC M40 & with PCC M 15 grade below friction slab at the approaches to bridge srtructures, constrcuted with M40 grade Cement Concrete with TMT reinforcement confirming to IRC 112 and as per dimension in the approverd drawing and at location directed by the Engineer, all as specified (area 0.185 sqm/mtr) below friction slab ( area 1.032 sqm /mtr) Crash barrier with friction slab, including cost of all materials all labour, usage charges of all machinery, all lead, lifts, loading, unloading transporting etc., complete,
Matl req Metal: 0.978 Cum, Cement: 458.885 Kg, F.A: 0.489 Cum, Fibre steel: 82.60 Kg Admixure-3.55 kg |  | NH ZONE BENGALURU 2022-23. | 94 | [10 empty] | 0 | 0 | 0 | 0 | 0 | 0 | 0 | 0 | 0 | 0 | 0 | 0 | 0 | 0 | 0 | 0 |  | 0 | [8 empty] | Matl req | Metal: 0.978 Cum, Cement: 458.885 Kg, F.A: 0.489 Cum, Fibre steel: 82.60 Kg Admixure-3.55 kg
Note: i) Excavation and back filling are incidental to work and not to be measured separately. |  | NH ZONE BENGALURU 2022-23. | 94 | [10 empty] | 0 | 0 | 0 | 0 | 0 | 0 | 0 | 0 | 0 | 0 | 0 | 0 | 0 | 0 | 0 | 0 |  | 0 | [8 empty] | Note: | i) Excavation and back filling are incidental to work and not to be measured separately.
In-Situ Soil reinforcement for slope restoration and protection work (Soil Nailing) |  | NH ZONE BENGALURU 2022-23. | 94 | 7.10. | [9 empty] | 0 | 0 | 0 | 0 | 0 | 0 | 0 | 0 | 0 | 0 | 0 | 0 | 0 | 0 | 0 | 0 |  | 0 | [9 empty] | In-Situ Soil reinforcement for slope restoration and protection work (Soil Nailing)
In-Situ Soil reinforcement for slope restoration and protection work (Soil Nailing) : Supplyinng and installation of in-situ Soil reinforcement (Soil Nailling) with fully threaded hot-dip galvanised solid geotechnical bars as soil nails (Galvanisation minimum 500 grams per sqm) of minimum 25mm diameter, having yield strength > 670 N/mm2 and tensile strength > 800 N/mm2 as per technical specification and drawings etc. complete including drilling, flushing, grouting and all supply and installation of all components listed as per technical specifications and drawings etc., including cost of all materials all labour, usage charges of all machinery, all lead, lifts, loading, unloading transporting etc., complete. | Metre | NH ZONE BENGALURU 2022-23. | 94 | 7.1 | 2702 | 2752 | 2802 | [6 empty] | 0 | 0 | 0 | 0 | 0 | 0 | 0 | 0 | 0 | 0 | 0 | 0 | 0 | 0 | 0 | 0 |  | 2802 | [6 empty] | 2 | In-Situ Soil reinforcement for slope restoration and protection work (Soil Nailing) : |  | Supplyinng and installation of in-situ Soil reinforcement (Soil Nailling) with fully threaded hot-dip galvanised solid geotechnical bars as soil nails (Galvanisation minimum 500 grams per sqm) of minimum 25mm diameter, having yield strength > 670 N/mm2 and tensile strength > 800 N/mm2 as per technical specification and drawings etc. complete including drilling, flushing, grouting and all supply and installation of all components listed as per technical specifications and drawings etc., including cost of all materials all labour, usage charges of all machinery, all lead, lifts, loading, unloading transporting etc., complete.
Horizontal Drainage Boring |  | NH ZONE BENGALURU 2022-23. | 95 | 7.11 | [9 empty] | 0 | 0 | 0 | 0 | 0 | 0 | 0 | 0 | 0 | 0 | 0 | 0 | 0 | 0 | 0 | 0 |  | 0 | [9 empty] | Horizontal Drainage Boring
Horizontal Drainage Boring methods on the types of sandy soil / cohesive soil and drilling length including cost of all materials, machinery, labour and all other ancillary operations etc., (Nominal Diameter of drilling pipe-90mm) including cost of all materials all labour, usage charges of all machinery, all lead, lifts, loading, unloading transporting etc., complete. |  | NH ZONE BENGALURU 2022-23. | 95 | [10 empty] | 0 | 0 | 0 | 0 | 0 | 0 | 0 | 0 | 0 | 0 | 0 | 0 | 0 | 0 | 0 | 0 |  | 0 | [9 empty] | Horizontal Drainage Boring methods on the types of sandy soil / cohesive soil and drilling length including cost of all materials, machinery, labour and all other ancillary operations etc., (Nominal Diameter of drilling pipe-90mm) including cost of all materials all labour, usage charges of all machinery, all lead, lifts, loading, unloading transporting etc., complete.
Horizontal Drainage Boring methods on the types of sandy soil / cohesive soil and drilling length including cost of all materials, machinery, labour and all other ancillary operations etc., (Nominal Diameter of drilling pipe-90mm) including cost of all materials all labour, usage charges of all machinery, all lead, lifts, loading, unloading transporting etc., complete. (i)A Drilling length below bed level upto 50 meter -Sandy Soil / Cohesive Soil | Metre | NH ZONE BENGALURU 2022-23. | 95 | 7.11 (i) A | 2877 | 2931 | 2984 | [6 empty] | 0 | 0 | 0 | 0 | 0 | 0 | 0 | 0 | 0 | 0 | 0 | 0 | 0 | 0 | 0 | 0 |  | 2984 | [6 empty] | 2 | Horizontal Drainage Boring methods on the types of sandy soil / cohesive soil and drilling length including cost of all materials, machinery, labour and all other ancillary operations etc., (Nominal Diameter of drilling pipe-90mm) including cost of all materials all labour, usage charges of all machinery, all lead, lifts, loading, unloading transporting etc., complete. | (i)A | Drilling length below bed level upto 50 meter -Sandy Soil / Cohesive Soil
Horizontal Drainage Boring methods on the types of sandy soil / cohesive soil and drilling length including cost of all materials, machinery, labour and all other ancillary operations etc., (Nominal Diameter of drilling pipe-90mm) including cost of all materials all labour, usage charges of all machinery, all lead, lifts, loading, unloading transporting etc., complete. (i)B Drilling length below bed level upto 50 meter -Gravelly Soil | Metre | NH ZONE BENGALURU 2022-23. | 95 | 7.11 (i) B | 4012 | 4087 | 4161 | [6 empty] | 0 | 0 | 0 | 0 | 0 | 0 | 0 | 0 | 0 | 0 | 0 | 0 | 0 | 0 | 0 | 0 |  | 4161 | [6 empty] | 2 | Horizontal Drainage Boring methods on the types of sandy soil / cohesive soil and drilling length including cost of all materials, machinery, labour and all other ancillary operations etc., (Nominal Diameter of drilling pipe-90mm) including cost of all materials all labour, usage charges of all machinery, all lead, lifts, loading, unloading transporting etc., complete. | (i)B | Drilling length below bed level upto 50 meter -Gravelly Soil
Horizontal Drainage Boring methods on the types of sandy soil / cohesive soil and drilling length including cost of all materials, machinery, labour and all other ancillary operations etc., (Nominal Diameter of drilling pipe-90mm) including cost of all materials all labour, usage charges of all machinery, all lead, lifts, loading, unloading transporting etc., complete. (i)C Drilling length below bed level upto 50 meter -Rubble/Cobble Stone | Metre | NH ZONE BENGALURU 2022-23. | 95 | 7.11 (i) C | 5375 | 5475 | 5575 | [6 empty] | 0 | 0 | 0 | 0 | 0 | 0 | 0 | 0 | 0 | 0 | 0 | 0 | 0 | 0 | 0 | 0 |  | 5575 | [6 empty] | 2 | Horizontal Drainage Boring methods on the types of sandy soil / cohesive soil and drilling length including cost of all materials, machinery, labour and all other ancillary operations etc., (Nominal Diameter of drilling pipe-90mm) including cost of all materials all labour, usage charges of all machinery, all lead, lifts, loading, unloading transporting etc., complete. | (i)C | Drilling length below bed level upto 50 meter -Rubble/Cobble Stone
Horizontal Drainage Boring methods on the types of sandy soil / cohesive soil and drilling length including cost of all materials, machinery, labour and all other ancillary operations etc., (Nominal Diameter of drilling pipe-90mm) including cost of all materials all labour, usage charges of all machinery, all lead, lifts, loading, unloading transporting etc., complete. (i)D Drilling length below bed level upto 50 meter -Soft Rock | Metre | NH ZONE BENGALURU 2022-23. | 95 | 7.11 (i) D | 4376 | 4457 | 4538 | [6 empty] | 0 | 0 | 0 | 0 | 0 | 0 | 0 | 0 | 0 | 0 | 0 | 0 | 0 | 0 | 0 | 0 |  | 4538 | [6 empty] | 2 | Horizontal Drainage Boring methods on the types of sandy soil / cohesive soil and drilling length including cost of all materials, machinery, labour and all other ancillary operations etc., (Nominal Diameter of drilling pipe-90mm) including cost of all materials all labour, usage charges of all machinery, all lead, lifts, loading, unloading transporting etc., complete. | (i)D | Drilling length below bed level upto 50 meter -Soft Rock
Horizontal Drainage Boring methods on the types of sandy soil / cohesive soil and drilling length including cost of all materials, machinery, labour and all other ancillary operations etc., (Nominal Diameter of drilling pipe-90mm) including cost of all materials all labour, usage charges of all machinery, all lead, lifts, loading, unloading transporting etc., complete. (ii)A Drilling length from 50 meter - 80 meter - Sandy Soil / Cohesive Soil | Metre | NH ZONE BENGALURU 2022-23. | 95 | 7.11 (ii) A | 3374 | 3330 | 3390 | [6 empty] | 0 | 0 | 0 | 0 | 0 | 0 | 0 | 0 | 0 | 0 | 0 | 0 | 0 | 0 | 0 | 0 |  | 3390 | [6 empty] | 2 | Horizontal Drainage Boring methods on the types of sandy soil / cohesive soil and drilling length including cost of all materials, machinery, labour and all other ancillary operations etc., (Nominal Diameter of drilling pipe-90mm) including cost of all materials all labour, usage charges of all machinery, all lead, lifts, loading, unloading transporting etc., complete. | (ii)A | Drilling length from 50 meter - 80 meter - Sandy Soil / Cohesive Soil
Horizontal Drainage Boring methods on the types of sandy soil / cohesive soil and drilling length including cost of all materials, machinery, labour and all other ancillary operations etc., (Nominal Diameter of drilling pipe-90mm) including cost of all materials all labour, usage charges of all machinery, all lead, lifts, loading, unloading transporting etc., complete. (ii)B Drilling length from 50 meter - 80 meter - Gravelly Soil | Metre | NH ZONE BENGALURU 2022-23. | 95 | 7.11 (ii) B | 4748 | 4836 | 4923 | [6 empty] | 0 | 0 | 0 | 0 | 0 | 0 | 0 | 0 | 0 | 0 | 0 | 0 | 0 | 0 | 0 | 0 |  | 4923 | [6 empty] | 2 | Horizontal Drainage Boring methods on the types of sandy soil / cohesive soil and drilling length including cost of all materials, machinery, labour and all other ancillary operations etc., (Nominal Diameter of drilling pipe-90mm) including cost of all materials all labour, usage charges of all machinery, all lead, lifts, loading, unloading transporting etc., complete. | (ii)B | Drilling length from 50 meter - 80 meter - Gravelly Soil
Horizontal Drainage Boring methods on the types of sandy soil / cohesive soil and drilling length including cost of all materials, machinery, labour and all other ancillary operations etc., (Nominal Diameter of drilling pipe-90mm) including cost of all materials all labour, usage charges of all machinery, all lead, lifts, loading, unloading transporting etc., complete. (ii)C Drilling length from 50 meter - 80 meter - Rubble/Cobble Stone | Metre | NH ZONE BENGALURU 2022-23. | 95 | 7.11 (ii) C | 6389 | 6508 | 6626 | [6 empty] | 0 | 0 | 0 | 0 | 0 | 0 | 0 | 0 | 0 | 0 | 0 | 0 | 0 | 0 | 0 | 0 |  | 6626 | [6 empty] | 2 | Horizontal Drainage Boring methods on the types of sandy soil / cohesive soil and drilling length including cost of all materials, machinery, labour and all other ancillary operations etc., (Nominal Diameter of drilling pipe-90mm) including cost of all materials all labour, usage charges of all machinery, all lead, lifts, loading, unloading transporting etc., complete. | (ii)C | Drilling length from 50 meter - 80 meter - Rubble/Cobble Stone
Horizontal Drainage Boring methods on the types of sandy soil / cohesive soil and drilling length including cost of all materials, machinery, labour and all other ancillary operations etc., (Nominal Diameter of drilling pipe-90mm) including cost of all materials all labour, usage charges of all machinery, all lead, lifts, loading, unloading transporting etc., complete. (ii)D Drilling length from 50 meter - 80 meter - Soft Rock | Metre | NH ZONE BENGALURU 2022-23. | 95 | 7.11 (ii) D | 4314 | 4393 | 4473 | [6 empty] | 0 | 0 | 0 | 0 | 0 | 0 | 0 | 0 | 0 | 0 | 0 | 0 | 0 | 0 | 0 | 0 |  | 4473 | [6 empty] | 2 | Horizontal Drainage Boring methods on the types of sandy soil / cohesive soil and drilling length including cost of all materials, machinery, labour and all other ancillary operations etc., (Nominal Diameter of drilling pipe-90mm) including cost of all materials all labour, usage charges of all machinery, all lead, lifts, loading, unloading transporting etc., complete. | (ii)D | Drilling length from 50 meter - 80 meter - Soft Rock
Horizontal Drainage Boring methods on the types of sandy soil / cohesive soil and drilling length including cost of all materials, machinery, labour and all other ancillary operations etc., (Nominal Diameter of drilling pipe-110mm) including cost of all materials all labour, usage charges of all machinery, all lead, lifts, loading, unloading transporting etc., complete. |  | NH ZONE BENGALURU 2022-23. | 95 | 7.12 | [9 empty] | 0 | 0 | 0 | 0 | 0 | 0 | 0 | 0 | 0 | 0 | 0 | 0 | 0 | 0 | 0 | 0 |  | 0 | [9 empty] | Horizontal Drainage Boring methods on the types of sandy soil / cohesive soil and drilling length including cost of all materials, machinery, labour and all other ancillary operations etc., (Nominal Diameter of drilling pipe-110mm) including cost of all materials all labour, usage charges of all machinery, all lead, lifts, loading, unloading transporting etc., complete.
Horizontal Drainage Boring methods on the types of sandy soil / cohesive soil and drilling length including cost of all materials, machinery, labour and all other ancillary operations etc., (Nominal Diameter of drilling pipe-110mm) including cost of all materials all labour, usage charges of all machinery, all lead, lifts, loading, unloading transporting etc., complete. (i)A Drilling length below bed level upto 50 meter - Sandy Soil / Cohesive Soil | Metre | NH ZONE BENGALURU 2022-23. | 95 | 7.12 (i) A | 3725 | 3676 | 3743 | [6 empty] | 0 | 0 | 0 | 0 | 0 | 0 | 0 | 0 | 0 | 0 | 0 | 0 | 0 | 0 | 0 | 0 |  | 3743 | [6 empty] | 2 | Horizontal Drainage Boring methods on the types of sandy soil / cohesive soil and drilling length including cost of all materials, machinery, labour and all other ancillary operations etc., (Nominal Diameter of drilling pipe-110mm) including cost of all materials all labour, usage charges of all machinery, all lead, lifts, loading, unloading transporting etc., complete. | (i)A | Drilling length below bed level upto 50 meter - Sandy Soil / Cohesive Soil
Horizontal Drainage Boring methods on the types of sandy soil / cohesive soil and drilling length including cost of all materials, machinery, labour and all other ancillary operations etc., (Nominal Diameter of drilling pipe-110mm) including cost of all materials all labour, usage charges of all machinery, all lead, lifts, loading, unloading transporting etc., complete. (i)B Drilling length below bed level upto 50 meter - Gravelly Soil | Metre | NH ZONE BENGALURU 2022-23. | 95 | 7.12 (i) B | 4918 | 5009 | 5100 | [6 empty] | 0 | 0 | 0 | 0 | 0 | 0 | 0 | 0 | 0 | 0 | 0 | 0 | 0 | 0 | 0 | 0 |  | 5100 | [6 empty] | 2 | Horizontal Drainage Boring methods on the types of sandy soil / cohesive soil and drilling length including cost of all materials, machinery, labour and all other ancillary operations etc., (Nominal Diameter of drilling pipe-110mm) including cost of all materials all labour, usage charges of all machinery, all lead, lifts, loading, unloading transporting etc., complete. | (i)B | Drilling length below bed level upto 50 meter - Gravelly Soil
Horizontal Drainage Boring methods on the types of sandy soil / cohesive soil and drilling length including cost of all materials, machinery, labour and all other ancillary operations etc., (Nominal Diameter of drilling pipe-110mm) including cost of all materials all labour, usage charges of all machinery, all lead, lifts, loading, unloading transporting etc., complete. (i)C Drilling length below bed level upto 50 meter - Rubble/Cobble Stone | Metre | NH ZONE BENGALURU 2022-23. | 95 | 7.12 (i) C | 6192 | 6307 | 6421 | [6 empty] | 0 | 0 | 0 | 0 | 0 | 0 | 0 | 0 | 0 | 0 | 0 | 0 | 0 | 0 | 0 | 0 |  | 6421 | [6 empty] | 2 | Horizontal Drainage Boring methods on the types of sandy soil / cohesive soil and drilling length including cost of all materials, machinery, labour and all other ancillary operations etc., (Nominal Diameter of drilling pipe-110mm) including cost of all materials all labour, usage charges of all machinery, all lead, lifts, loading, unloading transporting etc., complete. | (i)C | Drilling length below bed level upto 50 meter - Rubble/Cobble Stone
Horizontal Drainage Boring methods on the types of sandy soil / cohesive soil and drilling length including cost of all materials, machinery, labour and all other ancillary operations etc., (Nominal Diameter of drilling pipe-110mm) including cost of all materials all labour, usage charges of all machinery, all lead, lifts, loading, unloading transporting etc., complete. (i)D Drilling length below bed level upto 50 meter - Soft Rock | Metre | NH ZONE BENGALURU 2022-23. | 96 | 7.12 (i) D | 5180 | 5276 | 5372 | [6 empty] | 0 | 0 | 0 | 0 | 0 | 0 | 0 | 0 | 0 | 0 | 0 | 0 | 0 | 0 | 0 | 0 |  | 5372 | [6 empty] | 2 | Horizontal Drainage Boring methods on the types of sandy soil / cohesive soil and drilling length including cost of all materials, machinery, labour and all other ancillary operations etc., (Nominal Diameter of drilling pipe-110mm) including cost of all materials all labour, usage charges of all machinery, all lead, lifts, loading, unloading transporting etc., complete. | (i)D | Drilling length below bed level upto 50 meter - Soft Rock
Horizontal Drainage Boring methods on the types of sandy soil / cohesive soil and drilling length including cost of all materials, machinery, labour and all other ancillary operations etc., (Nominal Diameter of drilling pipe-110mm) including cost of all materials all labour, usage charges of all machinery, all lead, lifts, loading, unloading transporting etc., complete. (ii)A Drilling length from 50.0 meter - 80 meter - Sandy Soil / Cohesive Soil | Metre | NH ZONE BENGALURU 2022-23. | 96 | 7.12 (ii) A | 4472 | 4412 | 4493 | [6 empty] | 0 | 0 | 0 | 0 | 0 | 0 | 0 | 0 | 0 | 0 | 0 | 0 | 0 | 0 | 0 | 0 |  | 4493 | [6 empty] | 2 | Horizontal Drainage Boring methods on the types of sandy soil / cohesive soil and drilling length including cost of all materials, machinery, labour and all other ancillary operations etc., (Nominal Diameter of drilling pipe-110mm) including cost of all materials all labour, usage charges of all machinery, all lead, lifts, loading, unloading transporting etc., complete. | (ii)A | Drilling length from 50.0 meter - 80 meter - Sandy Soil / Cohesive Soil
Horizontal Drainage Boring methods on the types of sandy soil / cohesive soil and drilling length including cost of all materials, machinery, labour and all other ancillary operations etc., (Nominal Diameter of drilling pipe-110mm) including cost of all materials all labour, usage charges of all machinery, all lead, lifts, loading, unloading transporting etc., complete. (ii)B Drilling length from 50.0 meter - 80 meter - Gravelly Soil | Metre | NH ZONE BENGALURU 2022-23. | 96 | 7.12 (ii) B | 5810 | 5917 | 6025 | [6 empty] | 0 | 0 | 0 | 0 | 0 | 0 | 0 | 0 | 0 | 0 | 0 | 0 | 0 | 0 | 0 | 0 |  | 6025 | [6 empty] | 2 | Horizontal Drainage Boring methods on the types of sandy soil / cohesive soil and drilling length including cost of all materials, machinery, labour and all other ancillary operations etc., (Nominal Diameter of drilling pipe-110mm) including cost of all materials all labour, usage charges of all machinery, all lead, lifts, loading, unloading transporting etc., complete. | (ii)B | Drilling length from 50.0 meter - 80 meter - Gravelly Soil
Horizontal Drainage Boring methods on the types of sandy soil / cohesive soil and drilling length including cost of all materials, machinery, labour and all other ancillary operations etc., (Nominal Diameter of drilling pipe-110mm) including cost of all materials all labour, usage charges of all machinery, all lead, lifts, loading, unloading transporting etc., complete. (ii)C Drilling length from 50.0 meter - 80 meter - Rubble/Cobble Stone | Metre | NH ZONE BENGALURU 2022-23. | 96 | 7.12 (ii) C | 7319 | 7455 | 7590 | [6 empty] | 0 | 0 | 0 | 0 | 0 | 0 | 0 | 0 | 0 | 0 | 0 | 0 | 0 | 0 | 0 | 0 |  | 7590 | [6 empty] | 2 | Horizontal Drainage Boring methods on the types of sandy soil / cohesive soil and drilling length including cost of all materials, machinery, labour and all other ancillary operations etc., (Nominal Diameter of drilling pipe-110mm) including cost of all materials all labour, usage charges of all machinery, all lead, lifts, loading, unloading transporting etc., complete. | (ii)C | Drilling length from 50.0 meter - 80 meter - Rubble/Cobble Stone
Horizontal Drainage Boring methods on the types of sandy soil / cohesive soil and drilling length including cost of all materials, machinery, labour and all other ancillary operations etc., (Nominal Diameter of drilling pipe-110mm) including cost of all materials all labour, usage charges of all machinery, all lead, lifts, loading, unloading transporting etc., complete. (ii)D Drilling length from 50.0 meter - 80 meter - Soft Rock | Metre | NH ZONE BENGALURU 2022-23. | 96 | 7.12 (ii) D | 6111 | 6224 | 6338 | [6 empty] | 0 | 0 | 0 | 0 | 0 | 0 | 0 | 0 | 0 | 0 | 0 | 0 | 0 | 0 | 0 | 0 |  | 6338 | [6 empty] | 2 | Horizontal Drainage Boring methods on the types of sandy soil / cohesive soil and drilling length including cost of all materials, machinery, labour and all other ancillary operations etc., (Nominal Diameter of drilling pipe-110mm) including cost of all materials all labour, usage charges of all machinery, all lead, lifts, loading, unloading transporting etc., complete. | (ii)D | Drilling length from 50.0 meter - 80 meter - Soft Rock
Horizontal Drainage Boring methods on the types of sandy soil / cohesive soil and drilling length including cost of all materials, machinery, labour and all other ancillary operations etc., (Nominal Diameter of drilling pipe-135mm) including cost of all materials all labour, usage charges of all machinery, all lead, lifts, loading, unloading transporting etc., complete. |  | NH ZONE BENGALURU 2022-23. | 96 | 7.13 | [9 empty] | 0 | 0 | 0 | 0 | 0 | 0 | 0 | 0 | 0 | 0 | 0 | 0 | 0 | 0 | 0 | 0 |  | 0 | [9 empty] | Horizontal Drainage Boring methods on the types of sandy soil / cohesive soil and drilling length including cost of all materials, machinery, labour and all other ancillary operations etc., (Nominal Diameter of drilling pipe-135mm) including cost of all materials all labour, usage charges of all machinery, all lead, lifts, loading, unloading transporting etc., complete.
Horizontal Drainage Boring methods on the types of sandy soil / cohesive soil and drilling length including cost of all materials, machinery, labour and all other ancillary operations etc., (Nominal Diameter of drilling pipe-135mm) including cost of all materials all labour, usage charges of all machinery, all lead, lifts, loading, unloading transporting etc., complete. (i)A Drilling length below bed level upto 50 meter - Sandy Soil / Cohesive Soil | Metre | NH ZONE BENGALURU 2022-23. | 96 | 7.13 (i) A | 4661 | 4606 | 4689 | [6 empty] | 0 | 0 | 0 | 0 | 0 | 0 | 0 | 0 | 0 | 0 | 0 | 0 | 0 | 0 | 0 | 0 |  | 4689 | [6 empty] | 2 | Horizontal Drainage Boring methods on the types of sandy soil / cohesive soil and drilling length including cost of all materials, machinery, labour and all other ancillary operations etc., (Nominal Diameter of drilling pipe-135mm) including cost of all materials all labour, usage charges of all machinery, all lead, lifts, loading, unloading transporting etc., complete. | (i)A | Drilling length below bed level upto 50 meter - Sandy Soil / Cohesive Soil
Horizontal Drainage Boring methods on the types of sandy soil / cohesive soil and drilling length including cost of all materials, machinery, labour and all other ancillary operations etc., (Nominal Diameter of drilling pipe-135mm) including cost of all materials all labour, usage charges of all machinery, all lead, lifts, loading, unloading transporting etc., complete. (i)B Drilling length below bed level upto 50 meter - Gravelly Soil | Metre | NH ZONE BENGALURU 2022-23. | 96 | 7.13 (i) B | 5993 | 6104 | 6215 | [6 empty] | 0 | 0 | 0 | 0 | 0 | 0 | 0 | 0 | 0 | 0 | 0 | 0 | 0 | 0 | 0 | 0 |  | 6215 | [6 empty] | 2 | Horizontal Drainage Boring methods on the types of sandy soil / cohesive soil and drilling length including cost of all materials, machinery, labour and all other ancillary operations etc., (Nominal Diameter of drilling pipe-135mm) including cost of all materials all labour, usage charges of all machinery, all lead, lifts, loading, unloading transporting etc., complete. | (i)B | Drilling length below bed level upto 50 meter - Gravelly Soil
Horizontal Drainage Boring methods on the types of sandy soil / cohesive soil and drilling length including cost of all materials, machinery, labour and all other ancillary operations etc., (Nominal Diameter of drilling pipe-135mm) including cost of all materials all labour, usage charges of all machinery, all lead, lifts, loading, unloading transporting etc., complete. (i)C Drilling length below bed level upto 50 meter - Rubble/Cobble Stone | Metre | NH ZONE BENGALURU 2022-23. | 96 | 7.13 (i) C | 6813 | 6939 | 7065 | [6 empty] | 0 | 0 | 0 | 0 | 0 | 0 | 0 | 0 | 0 | 0 | 0 | 0 | 0 | 0 | 0 | 0 |  | 7065 | [6 empty] | 2 | Horizontal Drainage Boring methods on the types of sandy soil / cohesive soil and drilling length including cost of all materials, machinery, labour and all other ancillary operations etc., (Nominal Diameter of drilling pipe-135mm) including cost of all materials all labour, usage charges of all machinery, all lead, lifts, loading, unloading transporting etc., complete. | (i)C | Drilling length below bed level upto 50 meter - Rubble/Cobble Stone
Horizontal Drainage Boring methods on the types of sandy soil / cohesive soil and drilling length including cost of all materials, machinery, labour and all other ancillary operations etc., (Nominal Diameter of drilling pipe-135mm) including cost of all materials all labour, usage charges of all machinery, all lead, lifts, loading, unloading transporting etc., complete. (i)D Drilling length below bed level upto 50 meter - Soft Rock | Metre | NH ZONE BENGALURU 2022-23. | 96 | 7.13 (i) D | 5993 | 6193 | 6305 | [6 empty] | 0 | 0 | 0 | 0 | 0 | 0 | 0 | 0 | 0 | 0 | 0 | 0 | 0 | 0 | 0 | 0 |  | 6305 | [6 empty] | 2 | Horizontal Drainage Boring methods on the types of sandy soil / cohesive soil and drilling length including cost of all materials, machinery, labour and all other ancillary operations etc., (Nominal Diameter of drilling pipe-135mm) including cost of all materials all labour, usage charges of all machinery, all lead, lifts, loading, unloading transporting etc., complete. | (i)D | Drilling length below bed level upto 50 meter - Soft Rock
Horizontal Drainage Boring methods on the types of sandy soil / cohesive soil and drilling length including cost of all materials, machinery, labour and all other ancillary operations etc., (Nominal Diameter of drilling pipe-135mm) including cost of all materials all labour, usage charges of all machinery, all lead, lifts, loading, unloading transporting etc., complete. (ii)A Drilling length from 50 meter - 80 meter - Sandy Soil / Cohesive Soil | Metre | NH ZONE BENGALURU 2022-23. | 96 | 7.13 (ii) A | 5458 | 5520 | 5621 | [6 empty] | 0 | 0 | 0 | 0 | 0 | 0 | 0 | 0 | 0 | 0 | 0 | 0 | 0 | 0 | 0 | 0 |  | 5621 | [6 empty] | 2 | Horizontal Drainage Boring methods on the types of sandy soil / cohesive soil and drilling length including cost of all materials, machinery, labour and all other ancillary operations etc., (Nominal Diameter of drilling pipe-135mm) including cost of all materials all labour, usage charges of all machinery, all lead, lifts, loading, unloading transporting etc., complete. | (ii)A | Drilling length from 50 meter - 80 meter - Sandy Soil / Cohesive Soil
Horizontal Drainage Boring methods on the types of sandy soil / cohesive soil and drilling length including cost of all materials, machinery, labour and all other ancillary operations etc., (Nominal Diameter of drilling pipe-135mm) including cost of all materials all labour, usage charges of all machinery, all lead, lifts, loading, unloading transporting etc., complete. (ii)B Drilling length from 50 meter - 80 meter - Gravelly Soil | Metre | NH ZONE BENGALURU 2022-23. | 96 | 7.13 (ii) B | 7068 | 7199 | 7330 | [6 empty] | 0 | 0 | 0 | 0 | 0 | 0 | 0 | 0 | 0 | 0 | 0 | 0 | 0 | 0 | 0 | 0 |  | 7330 | [6 empty] | 2 | Horizontal Drainage Boring methods on the types of sandy soil / cohesive soil and drilling length including cost of all materials, machinery, labour and all other ancillary operations etc., (Nominal Diameter of drilling pipe-135mm) including cost of all materials all labour, usage charges of all machinery, all lead, lifts, loading, unloading transporting etc., complete. | (ii)B | Drilling length from 50 meter - 80 meter - Gravelly Soil
Horizontal Drainage Boring methods on the types of sandy soil / cohesive soil and drilling length including cost of all materials, machinery, labour and all other ancillary operations etc., (Nominal Diameter of drilling pipe-135mm) including cost of all materials all labour, usage charges of all machinery, all lead, lifts, loading, unloading transporting etc., complete. (ii)C Drilling length from 50 meter - 80 meter - Rubble/Cobble Stone | Metre | NH ZONE BENGALURU 2022-23. | 96 | 7.13 (ii) C | 7454 | 7592 | 7730 | [6 empty] | 0 | 0 | 0 | 0 | 0 | 0 | 0 | 0 | 0 | 0 | 0 | 0 | 0 | 0 | 0 | 0 |  | 7730 | [6 empty] | 2 | Horizontal Drainage Boring methods on the types of sandy soil / cohesive soil and drilling length including cost of all materials, machinery, labour and all other ancillary operations etc., (Nominal Diameter of drilling pipe-135mm) including cost of all materials all labour, usage charges of all machinery, all lead, lifts, loading, unloading transporting etc., complete. | (ii)C | Drilling length from 50 meter - 80 meter - Rubble/Cobble Stone
Horizontal Drainage Boring methods on the types of sandy soil / cohesive soil and drilling length including cost of all materials, machinery, labour and all other ancillary operations etc., (Nominal Diameter of drilling pipe-135mm) including cost of all materials all labour, usage charges of all machinery, all lead, lifts, loading, unloading transporting etc., complete. (ii)D Drilling length below bed level upto 50 meter - Soft Rock | Metre | NH ZONE BENGALURU 2022-23. | 96 | 7.13 (ii) D | 6896 | 7024 | 7151 | [6 empty] | 0 | 0 | 0 | 0 | 0 | 0 | 0 | 0 | 0 | 0 | 0 | 0 | 0 | 0 | 0 | 0 |  | 7151 | [6 empty] | 2 | Horizontal Drainage Boring methods on the types of sandy soil / cohesive soil and drilling length including cost of all materials, machinery, labour and all other ancillary operations etc., (Nominal Diameter of drilling pipe-135mm) including cost of all materials all labour, usage charges of all machinery, all lead, lifts, loading, unloading transporting etc., complete. | (ii)D | Drilling length below bed level upto 50 meter - Soft Rock
Selected fill behind Reinforced Earth wall |  | NH ZONE BENGALURU 2022-23. | 97 | 7.14. | [9 empty] | 0 | 0 | 0 | 0 | 0 | 0 | 0 | 0 | 0 | 0 | 0 | 0 | 0 | 0 | 0 | 0 |  | 0 | [9 empty] | Selected fill behind Reinforced Earth wall
Selected fill behind Reinforced Earth wall complete as per drawing and Technical Specification |  | NH ZONE BENGALURU 2022-23. | 97 | [10 empty] | 0 | 0 | 0 | 0 | 0 | 0 | 0 | 0 | 0 | 0 | 0 | 0 | 0 | 0 | 0 | 0 |  | 0 | [9 empty] | Selected fill behind Reinforced Earth wall complete as per drawing and Technical Specification
Selected fill behind Reinforced Earth wall complete as per drawing and Technical Specification A Granular material | Cum | NH ZONE BENGALURU 2022-23. | 97 | 7.14 A | 426 | 438 | 448 | [6 empty] | 0 | 0 | 0 | 0 | 0 | 0 | 0 | 0 | 0 | 0 | 0 | 0 | 0 | 0 | 0 | 0 |  | 448 | [6 empty] | 2 | Selected fill behind Reinforced Earth wall complete as per drawing and Technical Specification | A | Granular material
Matl req Granular material: 1.20 Cum |  | NH ZONE BENGALURU 2022-23. | 97 | [10 empty] | 0 | 0 | 0 | 0 | 0 | 0 | 0 | 0 | 0 | 0 | 0 | 0 | 0 | 0 | 0 | 0 |  | 0 | [8 empty] | Matl req | Granular material: 1.20 Cum
Selected fill behind Reinforced Earth wall complete as per drawing and Technical Specification B Sandy material | Cum | NH ZONE BENGALURU 2022-23. | 97 | 7.14 B | 2046 | 2087 | 2127 | [6 empty] | 0 | 0 | 0 | 0 | 0 | 0 | 0 | 0 | 0 | 0 | 0 | 0 | 0 | 0 | 0 | 0 |  | 2127 | [6 empty] | 2 | Selected fill behind Reinforced Earth wall complete as per drawing and Technical Specification | B | Sandy material
Matl req Sand: 1.20 cum |  | NH ZONE BENGALURU 2022-23. | 97 | [10 empty] | 0 | 0 | 0 | 0 | 0 | 0 | 0 | 0 | 0 | 0 | 0 | 0 | 0 | 0 | 0 | 0 |  | 0 | [8 empty] | Matl req | Sand: 1.20 cum
Providing and laying of Filter media with granular materials/stone crushed aggregates satisfying the requirements laid down in clause 2504.2.2. of MoRTH specifications to a thickness of not less than 600 mm with smaller size towards the soil and bigger size towards the wall and provided over the entire surface behind abutment, wing wall and return wall to the full height compacted to a firm condition complete as per drawing and Technical Specification including cost of all materials all labour, usage charges of all machinery, all lead, lifts, loading, unloading transporting etc., complete. | Cum | NH ZONE BENGALURU 2022-23. | 97 | 7.15 | 1181 | 1203 | 1225 | [6 empty] | 0 | 0 | 0 | 0 | 0 | 0 | 0 | 0 | 0 | 0 | 0 | 0 | 0 | 0 | 0 | 0 |  | 1225 | [9 empty] | Providing and laying of Filter media with granular materials/stone crushed aggregates satisfying the requirements laid down in clause 2504.2.2. of MoRTH specifications to a thickness of not less than 600 mm with smaller size towards the soil and bigger size towards the wall and provided over the entire surface behind abutment, wing wall and return wall to the full height compacted to a firm condition complete as per drawing and Technical Specification including cost of all materials all labour, usage charges of all machinery, all lead, lifts, loading, unloading transporting etc., complete.
Matl req Filter material: 1.20 cum |  | NH ZONE BENGALURU 2022-23. | 97 | [10 empty] | 0 | 0 | 0 | 0 | 0 | 0 | 0 | 0 | 0 | 0 | 0 | 0 | 0 | 0 | 0 | 0 |  | 0 | [8 empty] | Matl req | Filter material: 1.20 cum
Supplying & laying of drainage composite for use behind walls with Geosynthetic Drainage Composite |  | NH ZONE BENGALURU 2022-23. | 97 | 7.16 | [9 empty] | 0 | 0 | 0 | 0 | 0 | 0 | 0 | 0 | 0 | 0 | 0 | 0 | 0 | 0 | 0 | 0 |  | 0 | [9 empty] | Supplying & laying of drainage composite for use behind walls with Geosynthetic Drainage Composite
Supplying & laying of drainage composite for use behind walls with Geosynthetic Drainage Composite : A Supplying & laying of drainage composite for use behind walls, between two different fills, alongside drains of road, below concrete lining of canals etc. Geocomposite for planar drainage realized by thermobonding a draining core in extruded monofilaments with two filtering non woven geotextiles that may also be working as separation or protecting laters. The draining three dimensional core will have a "W" configuration as longitudinal parallel channels. Minimum thickness to be 7.2 mm, with two filtering UV stabilized polyethylene nonwoven geotextile of minimum thickness of 0.75 mm having pores of 150 microns and tensile strength of 8.0 kN/m that will be working as separation or protecting layer, geocomposite having in plane flow capacity of 2.1 L / (m.s) at hydraulic gradient of 1.0 & 20 kPa pressure and tensile strength of 18 kN/ m , with mass per unit area of 740 gsm, supplied in the form of roll easy transportation to site of work as per detailed specification all complete as per direction of Engineer - In - Charge.including cost of all materials all labour, usage charges of all machinery, all lead, lifts, loading, unloading transporting etc., complete. | Sqm | NH ZONE BENGALURU 2022-23. | 97 | 7.16 A | 375 | 382 | 389 | [6 empty] | 0 | 0 | 0 | 0 | 0 | 0 | 0 | 0 | 0 | 0 | 0 | 0 | 0 | 0 | 0 | 0 |  | 389 | [6 empty] | 2 | Supplying & laying of drainage composite for use behind walls with Geosynthetic Drainage Composite : | A | Supplying & laying of drainage composite for use behind walls, between two different fills, alongside drains of road, below concrete lining of canals etc. Geocomposite for planar drainage realized by thermobonding a draining core in extruded monofilaments with two filtering non woven geotextiles that may also be working as separation or protecting laters. The draining three dimensional core will have a "W" configuration as longitudinal parallel channels. Minimum thickness to be 7.2 mm, with two filtering UV stabilized polyethylene nonwoven geotextile of minimum thickness of 0.75 mm having pores of 150 microns and tensile strength of 8.0 kN/m that will be working as separation or protecting layer, geocomposite having in plane flow capacity of 2.1 L / (m.s) at hydraulic gradient of 1.0 & 20 kPa pressure and tensile strength of 18 kN/ m , with mass per unit area of 740 gsm, supplied in the form of roll easy transportation to site of work as per detailed specification all complete as per direction of Engineer - In - Charge.including cost of all materials all labour, usage charges of all machinery, all lead, lifts, loading, unloading transporting etc., complete.
Supplying & laying of drainage composite for use behind walls with Geosynthetic Drainage Composite : B Supplying & laying of drainage composite for use behind walls, between two different fills, alongside drains of road, below concrete lining of canals etc. having thermobonding a draining core -HDPE geonet comprises of two setsof parallel overlaid ribs intregally connected to have a rhomboidal shape with a polyethylene film and a non voven geotextile having mass per unit area of 130 gsm and tensile strength of 8.0 kN/m that will be working as separation or protecting layer, geocomposite having in plane flow capacity of 0.7 L / (m.s) at hydraulic gradient of 1.0 & 20 kPa pressure and tensile strength of 13.5 kN/ m , with mass per unit area of 830 gsm, at easily accessible location including top and bottom, with all leads, lifts, man power, machinery, materials,etc., complete and as directed by Engineer - In - Charge. | Sqm | NH ZONE BENGALURU 2022-23. | 98 | 7.16 B | 375 | 382 | 389 | [6 empty] | 0 | 0 | 0 | 0 | 0 | 0 | 0 | 0 | 0 | 0 | 0 | 0 | 0 | 0 | 0 | 0 |  | 389 | [6 empty] | 2 | Supplying & laying of drainage composite for use behind walls with Geosynthetic Drainage Composite : | B | Supplying & laying of drainage composite for use behind walls, between two different fills, alongside drains of road, below concrete lining of canals etc. having thermobonding a draining core -HDPE geonet comprises of two setsof parallel overlaid ribs intregally connected to have a rhomboidal shape with a polyethylene film and a non voven geotextile having mass per unit area of 130 gsm and tensile strength of 8.0 kN/m that will be working as separation or protecting layer, geocomposite having in plane flow capacity of 0.7 L / (m.s) at hydraulic gradient of 1.0 & 20 kPa pressure and tensile strength of 13.5 kN/ m , with mass per unit area of 830 gsm, at easily accessible location including top and bottom, with all leads, lifts, man power, machinery, materials,etc., complete and as directed by Engineer - In - Charge.
Geocell for Slope Protection |  | NH ZONE BENGALURU 2022-23. | 98 | 7.17. | [9 empty] | 0 | 0 | 0 | 0 | 0 | 0 | 0 | 0 | 0 | 0 | 0 | 0 | 0 | 0 | 0 | 0 |  | 0 | [9 empty] | Geocell for Slope Protection
Geocell for Slope Protection : Furnishing and installing of the Geocell for Slope Protection including fixing and anchoring of cells in the ground ,preparation of ground, filling of cells with specified materials, seeding, watering and all other incidentals including all other items to complete the work as per these specifications, drawing or as directed by the Engineer-in-charge, including cost of all materials all labour, usage charges of all machinery, all lead, lifts, loading, unloading transporting etc., complete. | Sqm | NH ZONE BENGALURU 2022-23. | 98 | 7.17 | 105 | 107 | 109 | [6 empty] | 0 | 0 | 0 | 0 | 0 | 0 | 0 | 0 | 0 | 0 | 0 | 0 | 0 | 0 | 0 | 0 |  | 109 | [6 empty] | 2 | Geocell for Slope Protection : |  | Furnishing and installing of the Geocell for Slope Protection including fixing and anchoring of cells in the ground ,preparation of ground, filling of cells with specified materials, seeding, watering and all other incidentals including all other items to complete the work as per these specifications, drawing or as directed by the Engineer-in-charge, including cost of all materials all labour, usage charges of all machinery, all lead, lifts, loading, unloading transporting etc., complete.
Geosynthetics mat on the slope |  | NH ZONE BENGALURU 2022-23. | 99 | 7.18. | [9 empty] | 0 | 0 | 0 | 0 | 0 | 0 | 0 | 0 | 0 | 0 | 0 | 0 | 0 | 0 | 0 | 0 |  | 0 | [9 empty] | Geosynthetics mat on the slope
Geosynthetics mat on the slope : Furnishing and installing of the Geosynthetics mat for control of erosion of slopes including supplying and laying the mat, spreading soil and seeding to promote the design of vegetation, watering and all other incidentals including all other items to complete the work as per these specifications drawing or as directed by the Engineer in charge, including cost of all materials all labour, usage charges of all machinery, all lead, lifts, loading, unloading transporting etc., complete. | Sqm | NH ZONE BENGALURU 2022-23. | 99 | 7.18 | 374 | 381 | 388 | [6 empty] | 0 | 0 | 0 | 0 | 0 | 0 | 0 | 0 | 0 | 0 | 0 | 0 | 0 | 0 | 0 | 0 |  | 388 | [6 empty] | 2 | Geosynthetics mat on the slope : |  | Furnishing and installing of the Geosynthetics mat for control of erosion of slopes including supplying and laying the mat, spreading soil and seeding to promote the design of vegetation, watering and all other incidentals including all other items to complete the work as per these specifications drawing or as directed by the Engineer in charge, including cost of all materials all labour, usage charges of all machinery, all lead, lifts, loading, unloading transporting etc., complete.
Natural Geotextile on the slope |  | NH ZONE BENGALURU 2022-23. | 99 | 7.19. | [9 empty] | 0 | 0 | 0 | 0 | 0 | 0 | 0 | 0 | 0 | 0 | 0 | 0 | 0 | 0 | 0 | 0 |  | 0 | [9 empty] | Natural Geotextile on the slope
Natural Geotextile on the slope : Furnishing and installing of the natural geotextile for control of erosion of slopes including supplying and laying the natural geotextile, spreading soil and seeding to promote the design of vegetation, watering and all other incidentals including all other items to complete the work as per the specifications, drawing or as directed by the Engineer-in-charge, including cost of all materials all labour, usage charges of all machinery, all lead, lifts, loading, unloading transporting etc., complete. | Sqm | NH ZONE BENGALURU 2022-23. | 99 | 7.19 | 270 | 275 | 280 | [6 empty] | 0 | 0 | 0 | 0 | 0 | 0 | 0 | 0 | 0 | 0 | 0 | 0 | 0 | 0 | 0 | 0 |  | 280 | [6 empty] | 2 | Natural Geotextile on the slope : |  | Furnishing and installing of the natural geotextile for control of erosion of slopes including supplying and laying the natural geotextile, spreading soil and seeding to promote the design of vegetation, watering and all other incidentals including all other items to complete the work as per the specifications, drawing or as directed by the Engineer-in-charge, including cost of all materials all labour, usage charges of all machinery, all lead, lifts, loading, unloading transporting etc., complete.
Note: Soil filling, spreading, turfing, seeding paid separtealy, refer Chapter 03 for details |  | NH ZONE BENGALURU 2022-23. | 99 | [10 empty] | 0 | 0 | 0 | 0 | 0 | 0 | 0 | 0 | 0 | 0 | 0 | 0 | 0 | 0 | 0 | 0 |  | 0 | [8 empty] | Note: | Soil filling, spreading, turfing, seeding paid separtealy, refer Chapter 03 for details
|  | NH ZONE BENGALURU 2022-23. | 102 | [10 empty] | 0 | 0 | 0 | 0 | 0 | 0 | 0 | 0 | 0 | 0 | 0 | 0 | 0 | 0 | 0 | 0 |  | 0
Cast in Situ Cement Concrete M20 Kerb |  | NH ZONE BENGALURU 2022-23. | 102 | 8.01. | [9 empty] | 0 | 0 | 0 | 0 | 0 | 0 | 0 | 0 | 0 | 0 | 0 | 0 | 0 | 0 | 0 | 0 |  | 0 | [9 empty] | Cast in Situ Cement Concrete M20 Kerb
Construction of cement concrete kerb with top and bottom width 115 and 165 mm respectively, 250 mm high in M 20 grade on M-15 grade foundation 150 mm thick, foundation having 50 mm projection beyond kerb stone, kerb stone laid with kerb laying machine, foundation concrete laid manually, all complete as per clause 409 as per drawing, form work, curing including cost of all materials all labour, usage charges of all machinery, all lead, lifts, loading, unloading transporting etc., complete. Using concrete Batching and Mixing plant item 1 Km. mix lead is considered. | Metre | NH ZONE BENGALURU 2022-23. | 102 | 8.01 | [9 empty] | 0 | 0 | 0 | 0 | 0 | 0 | 0 | 0 | 0 | 0 | 0 | 0 | 0 | 0 | 0 | 0 |  | 0 | [9 empty] | Construction of cement concrete kerb with top and bottom width 115 and 165 mm respectively, 250 mm high in M 20 grade on M-15 grade foundation 150 mm thick, foundation having 50 mm projection beyond kerb stone, kerb stone laid with kerb laying machine, foundation concrete laid manually, all complete as per clause 409 as per drawing, form work, curing including cost of all materials all labour, usage charges of all machinery, all lead, lifts, loading, unloading transporting etc., complete. Using concrete Batching and Mixing plant item 1 Km. mix lead is considered.
PCC M15 for Kerb base | Metre | NH ZONE BENGALURU 2022-23. | 102 | 8.01 1 | 177 | 180 | 183 | 8.87 | [5 empty] | 54.107 | 0 | 0 | 0 | 0 | 0 | 54.107 | 51.446 | 0 | 0 | 0 | 0 | 0 | 51.446 | -2.661 | 0 |  | 180.339 | [9 empty] | PCC M15 for Kerb base
Matl req Metal: 0.029 cum, Cement: 8.87 Kg, F.A: 0.0145 cum |  | NH ZONE BENGALURU 2022-23. | 102 | [10 empty] | 0 | 0 | 0 | 0 | 0 | 0 | 0 | 0 | 0 | 0 | 0 | 0 | 0 | 0 | 0 | 0 |  | 0 | [8 empty] | Matl req | Metal: 0.029 cum, Cement: 8.87 Kg, F.A: 0.0145 cum
PCC M20 for Kerb Cast in Situ | Metre | NH ZONE BENGALURU 2022-23. | 102 | 8.01 2 | 217 | 221 | 225 | 12.04 | [5 empty] | 73.444 | 0 | 0 | 0 | 0 | 0 | 73.444 | 69.832 | 0 | 0 | 0 | 0 | 0 | 69.832 | -3.612 | 0 |  | 221.388 | [9 empty] | PCC M20 for Kerb Cast in Situ
Matl req Metal: 0.032 cum, Cement: 12.04 Kg, F.A: 0.016 cum |  | NH ZONE BENGALURU 2022-23. | 102 | [10 empty] | 0 | 0 | 0 | 0 | 0 | 0 | 0 | 0 | 0 | 0 | 0 | 0 | 0 | 0 | 0 | 0 |  | 0 | [8 empty] | Matl req | Metal: 0.032 cum, Cement: 12.04 Kg, F.A: 0.016 cum
Using concrete Batching and Mixing plant item 1 Km. mix lead is considered | Delete | NH ZONE BENGALURU 2022-23. | 102 | [10 empty] | 0 | 0 | 0 | 0 | 0 | 0 | 0 | 0 | 0 | 0 | 0 | 0 | 0 | 0 | 0 | 0 |  | 0 | [9 empty] | Using concrete Batching and Mixing plant item 1 Km. mix lead is considered
Cast in Situ Cement Concrete M 20 Kerb with Channel |  | NH ZONE BENGALURU 2022-23. | 103 | 8.02 | [9 empty] | 0 | 0 | 0 | 0 | 0 | 0 | 0 | 0 | 0 | 0 | 0 | 0 | 0 | 0 | 0 | 0 |  | 0 | [9 empty] | Cast in Situ Cement Concrete M 20 Kerb with Channel
Construction of cement concrete kerb with top and bottom width 115 and 165 mm respectively, 250 mm high in M 20 grade on M-15 grade foundation 150 mm thick, kerb channel 300 mm wide, 50mm thick in PCC M-20 grade, sloped towards the kerb, kerb stones with channel laid with kerb laying machine, foundation concrete laid manually, all complete as per clause 409, including cost of all materials all labour, usage charges of all machinery, all lead, lifts, loading, unloading transporting etc., complete. Using concrete Batching and Mixing plant item 1 Km. mix lead is considered. |  | NH ZONE BENGALURU 2022-23. | 103 | [10 empty] | 0 | 0 | 0 | 0 | 0 | 0 | 0 | 0 | 0 | 0 | 0 | 0 | 0 | 0 | 0 | 0 |  | 0 | [9 empty] | Construction of cement concrete kerb with top and bottom width 115 and 165 mm respectively, 250 mm high in M 20 grade on M-15 grade foundation 150 mm thick, kerb channel 300 mm wide, 50mm thick in PCC M-20 grade, sloped towards the kerb, kerb stones with channel laid with kerb laying machine, foundation concrete laid manually, all complete as per clause 409, including cost of all materials all labour, usage charges of all machinery, all lead, lifts, loading, unloading transporting etc., complete. Using concrete Batching and Mixing plant item 1 Km. mix lead is considered.
Cast in Situ Cement Concrete M 20 Kerb with Channel : Construction of cement concrete kerb with top and bottom width 115 and 165 mm respectively, 250 mm high in M 20 grade on M-15 grade foundation 150 mm thick, kerb channel 300 mm wide, 50mm thick in PCC M-20 grade, sloped towards the kerb, kerb stones with channel laid with kerb laying machine, foundation concrete laid manually, all complete as per clause 409, including cost of all materials all labour, usage charges of all machinery, all lead, lifts, loading, unloading transporting etc., complete. Using concrete Batching and Mixing plant item 1 Km. mix lead is considered. 1 PCC M15 for Kerb base | Metre | NH ZONE BENGALURU 2022-23. | 103 | 8.02 1 | 179 | 182 | 186 | 8.87 | [5 empty] | 54.107 | 0 | 0 | 0 | 0 | 0 | 54.107 | 51.446 | 0 | 0 | 0 | 0 | 0 | 51.446 | -2.661 | 0 |  | 183.339 | [6 empty] | 2 | Cast in Situ Cement Concrete M 20 Kerb with Channel : Construction of cement concrete kerb with top and bottom width 115 and 165 mm respectively, 250 mm high in M 20 grade on M-15 grade foundation 150 mm thick, kerb channel 300 mm wide, 50mm thick in PCC M-20 grade, sloped towards the kerb, kerb stones with channel laid with kerb laying machine, foundation concrete laid manually, all complete as per clause 409, including cost of all materials all labour, usage charges of all machinery, all lead, lifts, loading, unloading transporting etc., complete. Using concrete Batching and Mixing plant item 1 Km. mix lead is considered. | 1 | PCC M15 for Kerb base
Matl req Metal: 0.029 cum, Cement: 8.87 Kg, F.A: 0.015 cum |  | NH ZONE BENGALURU 2022-23. | 103 | [10 empty] | 0 | 0 | 0 | 0 | 0 | 0 | 0 | 0 | 0 | 0 | 0 | 0 | 0 | 0 | 0 | 0 |  | 0 | [8 empty] | Matl req | Metal: 0.029 cum, Cement: 8.87 Kg, F.A: 0.015 cum
Cast in Situ Cement Concrete M 20 Kerb with Channel : Construction of cement concrete kerb with top and bottom width 115 and 165 mm respectively, 250 mm high in M 20 grade on M-15 grade foundation 150 mm thick, kerb channel 300 mm wide, 50mm thick in PCC M-20 grade, sloped towards the kerb, kerb stones with channel laid with kerb laying machine, foundation concrete laid manually, all complete as per clause 409, including cost of all materials all labour, usage charges of all machinery, all lead, lifts, loading, unloading transporting etc., complete. Using concrete Batching and Mixing plant item 1 Km. mix lead is considered. 2 PCC M20 for Kerb Cast in Situ | Metre | NH ZONE BENGALURU 2022-23. | 103 | 8.02 2 | 304 | 310 | 316 | 17.2 | [5 empty] | 104.92 | 0 | 0 | 0 | 0 | 0 | 104.92 | 99.76 | 0 | 0 | 0 | 0 | 0 | 99.76 | -5.16 | 0 |  | 310.84 | [6 empty] | 2 | Cast in Situ Cement Concrete M 20 Kerb with Channel : Construction of cement concrete kerb with top and bottom width 115 and 165 mm respectively, 250 mm high in M 20 grade on M-15 grade foundation 150 mm thick, kerb channel 300 mm wide, 50mm thick in PCC M-20 grade, sloped towards the kerb, kerb stones with channel laid with kerb laying machine, foundation concrete laid manually, all complete as per clause 409, including cost of all materials all labour, usage charges of all machinery, all lead, lifts, loading, unloading transporting etc., complete. Using concrete Batching and Mixing plant item 1 Km. mix lead is considered. | 2 | PCC M20 for Kerb Cast in Situ
Matl req Metal: 0.045 cum, Cement: 17.20 Kg, F.A: 0.0225 cum |  | NH ZONE BENGALURU 2022-23. | 103 | [10 empty] | 0 | 0 | 0 | 0 | 0 | 0 | 0 | 0 | 0 | 0 | 0 | 0 | 0 | 0 | 0 | 0 |  | 0 | [8 empty] | Matl req | Metal: 0.045 cum, Cement: 17.20 Kg, F.A: 0.0225 cum
Note: Using concrete Batching and Mixing plant item 1 Km. mix lead is considered | Delete | NH ZONE BENGALURU 2022-23. | 103 | [10 empty] | 0 | 0 | 0 | 0 | 0 | 0 | 0 | 0 | 0 | 0 | 0 | 0 | 0 | 0 | 0 | 0 |  | 0 | [8 empty] | Note: | Using concrete Batching and Mixing plant item 1 Km. mix lead is considered
Printing New Letter and Figures of any Shade |  | NH ZONE BENGALURU 2022-23. | 103 | 8.03 | [9 empty] | 0 | 0 | 0 | 0 | 0 | 0 | 0 | 0 | 0 | 0 | 0 | 0 | 0 | 0 | 0 | 0 |  | 0 | [9 empty] | Printing New Letter and Figures of any Shade
Printing new letter and figures of any shade with synthetic enamel paint black or any other approved colour to give an even shade, including cost of all materials all labour, lead, lifts, loading, unloading transporting etc., complete. |  | NH ZONE BENGALURU 2022-23. | 103 | [10 empty] | 0 | 0 | 0 | 0 | 0 | 0 | 0 | 0 | 0 | 0 | 0 | 0 | 0 | 0 | 0 | 0 |  | 0 | [9 empty] | Printing new letter and figures of any shade with synthetic enamel paint black or any other approved colour to give an even shade, including cost of all materials all labour, lead, lifts, loading, unloading transporting etc., complete.
Printing new letter and figures of any shade with synthetic enamel paint black or any other approved colour to give an even shade, including cost of all materials all labour, lead, lifts, loading, unloading transporting etc., complete. 1 Hindi ( Matras commas and the like not to be measured and paid for Half letter shall be counted as half ) | per cm height per letter | NH ZONE BENGALURU 2022-23. | 103 | 8.03 1 | 2.9 | 2.95 | 3 | [6 empty] | 0 | 0 | 0 | 0 | 0 | 0 | 0 | 0 | 0 | 0 | 0 | 0 | 0 | 0 | 0 | 0 |  | 3 | [6 empty] | 2 | Printing new letter and figures of any shade with synthetic enamel paint black or any other approved colour to give an even shade, including cost of all materials all labour, lead, lifts, loading, unloading transporting etc., complete. | 1 | Hindi ( Matras commas and the like not to be measured and paid for Half letter shall be counted as half )
Printing new letter and figures of any shade with synthetic enamel paint black or any other approved colour to give an even shade, including cost of all materials all labour, lead, lifts, loading, unloading transporting etc., complete. 2 English and Roman. | per cm height per letter | NH ZONE BENGALURU 2022-23. | 103 | 8.03 2 | 1.3 | 1.35 | 1.35 | [6 empty] | 0 | 0 | 0 | 0 | 0 | 0 | 0 | 0 | 0 | 0 | 0 | 0 | 0 | 0 | 0 | 0 |  | 1.35 | [6 empty] | 2 | Printing new letter and figures of any shade with synthetic enamel paint black or any other approved colour to give an even shade, including cost of all materials all labour, lead, lifts, loading, unloading transporting etc., complete. | 2 | English and Roman.
Hyphens and the like not to be measured and paid for detail for 100 letters of 16 cm height |  | NH ZONE BENGALURU 2022-23. | 103 | [10 empty] | 0 | 0 | 0 | 0 | 0 | 0 | 0 | 0 | 0 | 0 | 0 | 0 | 0 | 0 | 0 | 0 |  | 0 | [9 empty] | Hyphens and the like not to be measured and paid for detail for 100 letters of 16 cm height
Retro-Reflectorised Traffic Signs |  | NH ZONE BENGALURU 2022-23. | 103 | 8.04. | [9 empty] | 0 | 0 | 0 | 0 | 0 | 0 | 0 | 0 | 0 | 0 | 0 | 0 | 0 | 0 | 0 | 0 |  | 0 | [9 empty] | Retro-Reflectorised Traffic Signs
Providing and fixing of retro- reflectorised cautionary, mandatory and informatory sign as per IRC :67 made of Class-B Type IV retro reflective sheeting fixed over 2 mm thick aluminium sheeting vide clause 801.3, 4mm thick Aluminium composite material sheet including lettering depending on the size of the sign fixed over back support frame of min 25 x 25 x 3mm Angle mounted on a mild steel circular pipe 65 NB 3.60mtrs high (min effective height 1.30 mtrs), 3.2 mm thickness firmly fixed to the ground by means of properly designed foundation with M25 grade cement concrete 45 cm x 45 cm x 60 cm, 60 cm below ground level as per approved drawing. The sign shall be maintained as per section 12 of IRC 67, as per clauses including curing, cost of all materials all labour, lead, lifts, loading, unloading transporting etc., complete. |  | NH ZONE BENGALURU 2022-23. | 103 | 8.04 A | [9 empty] | 0 | 0 | 0 | 0 | 0 | 0 | 0 | 0 | 0 | 0 | 0 | 0 | 0 | 0 | 0 | 0 |  | 0 | [9 empty] | Providing and fixing of retro- reflectorised cautionary, mandatory and informatory sign as per IRC :67 made of Class-B Type IV retro reflective sheeting fixed over 2 mm thick aluminium sheeting vide clause 801.3, 4mm thick Aluminium composite material sheet including lettering depending on the size of the sign fixed over back support frame of min 25 x 25 x 3mm Angle mounted on a mild steel circular pipe 65 NB 3.60mtrs high (min effective height 1.30 mtrs), 3.2 mm thickness firmly fixed to the ground by means of properly designed foundation with M25 grade cement concrete 45 cm x 45 cm x 60 cm, 60 cm below ground level as per approved drawing. The sign shall be maintained as per section 12 of IRC 67, as per clauses including curing, cost of all materials all labour, lead, lifts, loading, unloading transporting etc., complete.
A - (i) 120 cm equilateral triangle | Each | NH ZONE BENGALURU 2022-23. | 104 | 8.04 A (i) | 6508 | 6610 | 6752 | [6 empty] | 0 | 0 | 0 | 0 | 0 | 0 | 0 | 0 | 0 | 0 | 0 | 0 | 0 | 0 | 0 | 0 |  | 6752 | [8 empty] | A - (i) | 120 cm equilateral triangle
A - (ii) 90 cm equilateral triangle | Each | NH ZONE BENGALURU 2022-23. | 104 | 8.04 A (ii) | 5064 | 5159 | 5255 | [6 empty] | 0 | 0 | 0 | 0 | 0 | 0 | 0 | 0 | 0 | 0 | 0 | 0 | 0 | 0 | 0 | 0 |  | 5255 | [8 empty] | A - (ii) | 90 cm equilateral triangle
A - (iii) 75 cm equilateral triangle | Each | NH ZONE BENGALURU 2022-23. | 104 | 8.04 A (iii) | 4499 | 4582 | 4669 | [6 empty] | 0 | 0 | 0 | 0 | 0 | 0 | 0 | 0 | 0 | 0 | 0 | 0 | 0 | 0 | 0 | 0 |  | 4669 | [8 empty] | A - (iii) | 75 cm equilateral triangle
A - (iv) 60 cm equilateral triangle | Each | NH ZONE BENGALURU 2022-23. | 104 | 8.04 A (iv) | 4033 | 4109 | 4186 | [6 empty] | 0 | 0 | 0 | 0 | 0 | 0 | 0 | 0 | 0 | 0 | 0 | 0 | 0 | 0 | 0 | 0 |  | 4186 | [8 empty] | A - (iv) | 60 cm equilateral triangle
A - (v) 120 cm circular | Each | NH ZONE BENGALURU 2022-23. | 104 | 8.04 A (v) | 9189 | 9360 | 9533 | [6 empty] | 0 | 0 | 0 | 0 | 0 | 0 | 0 | 0 | 0 | 0 | 0 | 0 | 0 | 0 | 0 | 0 |  | 9533 | [8 empty] | A - (v) | 120 cm circular
A - (vi) 90 cm circular | Each | NH ZONE BENGALURU 2022-23. | 104 | 8.04 A (vi) | 6571 | 6694 | 6818 | [6 empty] | 0 | 0 | 0 | 0 | 0 | 0 | 0 | 0 | 0 | 0 | 0 | 0 | 0 | 0 | 0 | 0 |  | 6818 | [8 empty] | A - (vi) | 90 cm circular
A - (vii) 75cm circular | Each | NH ZONE BENGALURU 2022-23. | 104 | 8.04 A (vii) | 5546 | 5649 | 5754 | [6 empty] | 0 | 0 | 0 | 0 | 0 | 0 | 0 | 0 | 0 | 0 | 0 | 0 | 0 | 0 | 0 | 0 |  | 5754 | [8 empty] | A - (vii) | 75cm circular
A - (viii) 60 cm circular | Each | NH ZONE BENGALURU 2022-23. | 104 | 8.04 A (viii) | 4705 | 4793 | 4882 | [6 empty] | 0 | 0 | 0 | 0 | 0 | 0 | 0 | 0 | 0 | 0 | 0 | 0 | 0 | 0 | 0 | 0 |  | 4882 | [8 empty] | A - (viii) | 60 cm circular
A - (ix) 90 cm x 75 cm rectangular | Each | NH ZONE BENGALURU 2022-23. | 104 | 8.04 A (ix) | 6778 | 6904 | 7032 | [6 empty] | 0 | 0 | 0 | 0 | 0 | 0 | 0 | 0 | 0 | 0 | 0 | 0 | 0 | 0 | 0 | 0 |  | 7032 | [8 empty] | A - (ix) | 90 cm x 75 cm rectangular
A - (x) 80 mm x 60 mm rectangular | Each | NH ZONE BENGALURU 2022-23. | 104 | 8.04 A (x) | 5747 | 5854 | 5963 | [6 empty] | 0 | 0 | 0 | 0 | 0 | 0 | 0 | 0 | 0 | 0 | 0 | 0 | 0 | 0 | 0 | 0 |  | 5963 | [8 empty] | A - (x) | 80 mm x 60 mm rectangular
A - (xi) 60 cm x 50 cm rectangular | Each | NH ZONE BENGALURU 2022-23. | 104 | 8.04 A (xi) | 4795 | 4884 | 4976 | [6 empty] | 0 | 0 | 0 | 0 | 0 | 0 | 0 | 0 | 0 | 0 | 0 | 0 | 0 | 0 | 0 | 0 |  | 4976 | [8 empty] | A - (xi) | 60 cm x 50 cm rectangular
A - (xii) 60 cm x 45 cm rectangular | Each | NH ZONE BENGALURU 2022-23. | 104 | 8.04 A (xii) | 4636 | 4722 | 4811 | [6 empty] | 0 | 0 | 0 | 0 | 0 | 0 | 0 | 0 | 0 | 0 | 0 | 0 | 0 | 0 | 0 | 0 |  | 4811 | [8 empty] | A - (xii) | 60 cm x 45 cm rectangular
A - (xiii) 60 cm x 60 cm square | Each | NH ZONE BENGALURU 2022-23. | 104 | 8.04 A (xiii) | 5112 | 5207 | 5305 | [6 empty] | 0 | 0 | 0 | 0 | 0 | 0 | 0 | 0 | 0 | 0 | 0 | 0 | 0 | 0 | 0 | 0 |  | 5305 | [8 empty] | A - (xiii) | 60 cm x 60 cm square
A - (xiv) 120 cm high octagon | Each | NH ZONE BENGALURU 2022-23. | 104 | 8.04 A (xiv) | 9517 | 9694 | 9873 | [6 empty] | 0 | 0 | 0 | 0 | 0 | 0 | 0 | 0 | 0 | 0 | 0 | 0 | 0 | 0 | 0 | 0 |  | 9873 | [8 empty] | A - (xiv) | 120 cm high octagon
A - (xv) 90 cm high octagon | Each | NH ZONE BENGALURU 2022-23. | 104 | 8.04 A (xv) | 6756 | 6882 | 7010 | [6 empty] | 0 | 0 | 0 | 0 | 0 | 0 | 0 | 0 | 0 | 0 | 0 | 0 | 0 | 0 | 0 | 0 |  | 7010 | [8 empty] | A - (xv) | 90 cm high octagon
A - (xvi) 75 cm high octagon | Each | NH ZONE BENGALURU 2022-23. | 104 | 8.04 A (xvi) | 5672 | 5778 | 5886 | [6 empty] | 0 | 0 | 0 | 0 | 0 | 0 | 0 | 0 | 0 | 0 | 0 | 0 | 0 | 0 | 0 | 0 |  | 5886 | [8 empty] | A - (xvi) | 75 cm high octagon
Providing and fixing of retro- reflectorised cautionary, mandatory and informatory sign as per IRC :67 made of Class-C Type XI retro reflective sheeting fixed over 2 mm thick aluminium sheeting vide clause 801.3, 4mm thick Aluminium composite material sheet including lettering depending on the size of the sign fixed over back support frame of min 25 x 25 x 3mm Angle mounted on a mild steel circular pipe 65 NB 3.60mtrs high (min effective height 1.90 mtrs),3.2 mm thickness firmly fixed to the ground by means of properly designed foundation with M25 grade cement concrete 45 cm x 45 cm x 60 cm, 60 cm below ground level as per approved drawing. The sign shall be maintained as per section 12 of IRC 67, including curing, cost of all materials all labour, lead, lifts, loading, unloading transporting etc., complete. |  | NH ZONE BENGALURU 2022-23. | 105 | 8.04 B | [9 empty] | 0 | 0 | 0 | 0 | 0 | 0 | 0 | 0 | 0 | 0 | 0 | 0 | 0 | 0 | 0 | 0 |  | 0 | [9 empty] | Providing and fixing of retro- reflectorised cautionary, mandatory and informatory sign as per IRC :67 made of Class-C Type XI retro reflective sheeting fixed over 2 mm thick aluminium sheeting vide clause 801.3, 4mm thick Aluminium composite material sheet including lettering depending on the size of the sign fixed over back support frame of min 25 x 25 x 3mm Angle mounted on a mild steel circular pipe 65 NB 3.60mtrs high (min effective height 1.90 mtrs),3.2 mm thickness firmly fixed to the ground by means of properly designed foundation with M25 grade cement concrete 45 cm x 45 cm x 60 cm, 60 cm below ground level as per approved drawing. The sign shall be maintained as per section 12 of IRC 67, including curing, cost of all materials all labour, lead, lifts, loading, unloading transporting etc., complete.
B - (i) 120 cm equilateral triangle | Each | NH ZONE BENGALURU 2022-23. | 105 | 8.04 B (i) | 6698 | 6810 | 6950 | [6 empty] | 0 | 0 | 0 | 0 | 0 | 0 | 0 | 0 | 0 | 0 | 0 | 0 | 0 | 0 | 0 | 0 |  | 6950 | [8 empty] | B - (i) | 120 cm equilateral triangle
B - (ii) 90 cm equilateral triangle | Each | NH ZONE BENGALURU 2022-23. | 105 | 8.04 B (ii) | 5171 | 5268 | 5366 | [6 empty] | 0 | 0 | 0 | 0 | 0 | 0 | 0 | 0 | 0 | 0 | 0 | 0 | 0 | 0 | 0 | 0 |  | 5366 | [8 empty] | B - (ii) | 90 cm equilateral triangle
B - (iii) 75 cm equilateral triangle | Each | NH ZONE BENGALURU 2022-23. | 105 | 8.04 B (iii) | 4573 | 5658 | 4746 | [6 empty] | 0 | 0 | 0 | 0 | 0 | 0 | 0 | 0 | 0 | 0 | 0 | 0 | 0 | 0 | 0 | 0 |  | 4746 | [8 empty] | B - (iii) | 75 cm equilateral triangle
B - (iv) 60 cm equilateral triangle | Each | NH ZONE BENGALURU 2022-23. | 105 | 8.04 B (iv) | 4081 | 4157 | 4235 | [6 empty] | 0 | 0 | 0 | 0 | 0 | 0 | 0 | 0 | 0 | 0 | 0 | 0 | 0 | 0 | 0 | 0 |  | 4235 | [8 empty] | B - (iv) | 60 cm equilateral triangle
B - (v) 120 cm circular | Each | NH ZONE BENGALURU 2022-23. | 105 | 8.04 B (v) | 9534 | 9711 | 9890 | [6 empty] | 0 | 0 | 0 | 0 | 0 | 0 | 0 | 0 | 0 | 0 | 0 | 0 | 0 | 0 | 0 | 0 |  | 9890 | [8 empty] | B - (v) | 120 cm circular
B - (vi) 90 cm circular | Each | NH ZONE BENGALURU 2022-23. | 105 | 8.04 B (vi) | 6765 | 6891 | 7019 | [6 empty] | 0 | 0 | 0 | 0 | 0 | 0 | 0 | 0 | 0 | 0 | 0 | 0 | 0 | 0 | 0 | 0 |  | 7019 | [8 empty] | B - (vi) | 90 cm circular
B - (vii) 75cm circular | Each | NH ZONE BENGALURU 2022-23. | 105 | 8.04 B (vii) | 5680 | 5786 | 5894 | [6 empty] | 0 | 0 | 0 | 0 | 0 | 0 | 0 | 0 | 0 | 0 | 0 | 0 | 0 | 0 | 0 | 0 |  | 5894 | [8 empty] | B - (vii) | 75cm circular
B - (viii) 60 cm circular | Each | NH ZONE BENGALURU 2022-23. | 105 | 8.04 B (viii) | 4791 | 4880 | 4972 | [6 empty] | 0 | 0 | 0 | 0 | 0 | 0 | 0 | 0 | 0 | 0 | 0 | 0 | 0 | 0 | 0 | 0 |  | 4972 | [8 empty] | B - (viii) | 60 cm circular
B - (ix) 90 cm x 75 cm rectangular | Each | NH ZONE BENGALURU 2022-23. | 105 | 8.04 B (ix) | 6983 | 7113 | 7245 | [6 empty] | 0 | 0 | 0 | 0 | 0 | 0 | 0 | 0 | 0 | 0 | 0 | 0 | 0 | 0 | 0 | 0 |  | 7245 | [8 empty] | B - (ix) | 90 cm x 75 cm rectangular
B - (x) 80 mm x 60 mm rectangular | Each | NH ZONE BENGALURU 2022-23. | 105 | 8.04 B (x) | 5893 | 6003 | 6114 | [6 empty] | 0 | 0 | 0 | 0 | 0 | 0 | 0 | 0 | 0 | 0 | 0 | 0 | 0 | 0 | 0 | 0 |  | 6114 | [8 empty] | B - (x) | 80 mm x 60 mm rectangular
B - (xi) 60 cm x 50 cm rectangular | Each | NH ZONE BENGALURU 2022-23. | 105 | 8.04 B (xi) | 4886 | 4977 | 5071 | [6 empty] | 0 | 0 | 0 | 0 | 0 | 0 | 0 | 0 | 0 | 0 | 0 | 0 | 0 | 0 | 0 | 0 |  | 5071 | [8 empty] | B - (xi) | 60 cm x 50 cm rectangular
B - (xii) 60 cm x 45 cm rectangular | Each | NH ZONE BENGALURU 2022-23. | 105 | 8.04 B (xii) | 4718 | 4806 | 4897 | [6 empty] | 0 | 0 | 0 | 0 | 0 | 0 | 0 | 0 | 0 | 0 | 0 | 0 | 0 | 0 | 0 | 0 |  | 4897 | [8 empty] | B - (xii) | 60 cm x 45 cm rectangular
B - (xiii) 60 cm x 60 cm square | Each | NH ZONE BENGALURU 2022-23. | 105 | 8.04 B (xiii) | 5222 | 5319 | 5419 | [6 empty] | 0 | 0 | 0 | 0 | 0 | 0 | 0 | 0 | 0 | 0 | 0 | 0 | 0 | 0 | 0 | 0 |  | 5419 | [8 empty] | B - (xiii) | 60 cm x 60 cm square
B - (xiv) 120 cm high octagon | Each | NH ZONE BENGALURU 2022-23. | 105 | 8.04 B (xvi) | 9880 | 10064 | 10250 | [6 empty] | 0 | 0 | 0 | 0 | 0 | 0 | 0 | 0 | 0 | 0 | 0 | 0 | 0 | 0 | 0 | 0 |  | 10250 | [8 empty] | B - (xiv) | 120 cm high octagon
B - (xv) 90 cm high octagon | Each | NH ZONE BENGALURU 2022-23. | 105 | 8.04 B (xv) | 6961 | 7090 | 7222 | [6 empty] | 0 | 0 | 0 | 0 | 0 | 0 | 0 | 0 | 0 | 0 | 0 | 0 | 0 | 0 | 0 | 0 |  | 7222 | [8 empty] | B - (xv) | 90 cm high octagon
B - (xvi) 75 cm high octagon | Each | NH ZONE BENGALURU 2022-23. | 105 | 8.04 B (xvi) | 5814 | 5923 | 6033 | [6 empty] | 0 | 0 | 0 | 0 | 0 | 0 | 0 | 0 | 0 | 0 | 0 | 0 | 0 | 0 | 0 | 0 |  | 6033 | [8 empty] | B - (xvi) | 75 cm high octagon
Note: 1)Any one area of alluminium sheething given at (i) to (xvi) may be adopted as per site requirement and in accordance with IRC 67 |  | NH ZONE BENGALURU 2022-23. | 106 | [10 empty] | 0 | 0 | 0 | 0 | 0 | 0 | 0 | 0 | 0 | 0 | 0 | 0 | 0 | 0 | 0 | 0 |  | 0 | [8 empty] | Note: | 1)Any one area of alluminium sheething given at (i) to (xvi) may be adopted as per site requirement and in accordance with IRC 67
2)The depth of foundation and quantity of Cement concrete in the foundation are indicative. These may be increased for the areas higher wind velocity like in coastal area. This is applicable to all road signs and direction boards. |  | NH ZONE BENGALURU 2022-23. | 106 | [10 empty] | 0 | 0 | 0 | 0 | 0 | 0 | 0 | 0 | 0 | 0 | 0 | 0 | 0 | 0 | 0 | 0 |  | 0 | [9 empty] | 2)The depth of foundation and quantity of Cement concrete in the foundation are indicative. These may be increased for the areas higher wind velocity like in coastal area. This is applicable to all road signs and direction boards.
Direction and Place Identification Signs upto 0.9 sqm Size Board. |  | NH ZONE BENGALURU 2022-23. | 106 | 8.05. | [9 empty] | 0 | 0 | 0 | 0 | 0 | 0 | 0 | 0 | 0 | 0 | 0 | 0 | 0 | 0 | 0 | 0 |  | 0 | [9 empty] | Direction and Place Identification Signs upto 0.9 sqm Size Board.
Direction and Place Identification Signs upto 0.9 sqm Size Board. : Providing and erecting direction and place identification retro-reflectorised sign as per IRC :67 made of high intensity grade sheeting vide clause 801.3, fixed over aluminium sheeting, 2 mm thick or Aluminum composite material sheet with overall thickness of 4mm with area not exceeding 0.9 sqm fixed over back support frame of min 35 x 35 x 3mm Angle mounted on a mild steel circular pipe 65 NB 3.20 mm thick, 3.60mtrs hight, firmly fixed to the ground by means of properly designed foundation with M25 grade cement concrete 45 x 45 x 60 cm, 60 cm below ground level as per approved drawing, including curing, cost of all materials all labour, lead, lifts, loading, unloading transporting etc., complete. | Sqm | NH ZONE BENGALURU 2022-23. | 106 | 8.05 | 9303 | 9476 | 9651 | [6 empty] | 0 | 0 | 0 | 0 | 0 | 0 | 0 | 0 | 0 | 0 | 0 | 0 | 0 | 0 | 0 | 0 |  | 9651 | [6 empty] | 2 | Direction and Place Identification Signs upto 0.9 sqm Size Board. : |  | Providing and erecting direction and place identification retro-reflectorised sign as per IRC :67 made of high intensity grade sheeting vide clause 801.3, fixed over aluminium sheeting, 2 mm thick or Aluminum composite material sheet with overall thickness of 4mm with area not exceeding 0.9 sqm fixed over back support frame of min 35 x 35 x 3mm Angle mounted on a mild steel circular pipe 65 NB 3.20 mm thick, 3.60mtrs hight, firmly fixed to the ground by means of properly designed foundation with M25 grade cement concrete 45 x 45 x 60 cm, 60 cm below ground level as per approved drawing, including curing, cost of all materials all labour, lead, lifts, loading, unloading transporting etc., complete.
Note: 1)Lettering and arrow marks on sign boards to be provided seprately as per actual requirment. Rates for these items have been analysed separately. |  | NH ZONE BENGALURU 2022-23. | 106 | [10 empty] | 0 | 0 | 0 | 0 | 0 | 0 | 0 | 0 | 0 | 0 | 0 | 0 | 0 | 0 | 0 | 0 |  | 0 | [8 empty] | Note: | 1)Lettering and arrow marks on sign boards to be provided seprately as per actual requirment. Rates for these items have been analysed separately.
Direction and Place Identification Signs with size more than 0.9 sqm size Board. |  | NH ZONE BENGALURU 2022-23. | 106 | 8.06. | [9 empty] | 0 | 0 | 0 | 0 | 0 | 0 | 0 | 0 | 0 | 0 | 0 | 0 | 0 | 0 | 0 | 0 |  | 0 | [9 empty] | Direction and Place Identification Signs with size more than 0.9 sqm size Board.
Direction and Place Identification Signs with size more than 0.9 sqm size Board. : Providing and erecting direction and place identification retro-reflectorised sign as per IRC :67 made of High Intensity grade sheeting lause 801.3, fixed over aluminium sheeting, 2 mm thick or Aluminum composite material sheet with overall thickness of 4 mm with area exceeding 0.9 sqm fixed over back support frame of min 40 x 40 x 5 mm MS Angle mounted on two nos. of mild steel circular pipe 65 NB, 3.2 mm thicknness and 4.5 meter total height firmly fixed to the ground by means of properly designed foundation with M 25 grade cement concrete 45 cm x 45 cm x 60 cm, 60 cm below ground level as per approved drawing, including curing, cost of all materials all labour, lead, lifts, loading, unloading transporting etc., complete. | Sqm | NH ZONE BENGALURU 2022-23. | 106 | 8.06 | 10179 | 10369 | 10561 | [6 empty] | 0 | 0 | 0 | 0 | 0 | 0 | 0 | 0 | 0 | 0 | 0 | 0 | 0 | 0 | 0 | 0 |  | 10561 | [6 empty] | 2 | Direction and Place Identification Signs with size more than 0.9 sqm size Board. : |  | Providing and erecting direction and place identification retro-reflectorised sign as per IRC :67 made of High Intensity grade sheeting lause 801.3, fixed over aluminium sheeting, 2 mm thick or Aluminum composite material sheet with overall thickness of 4 mm with area exceeding 0.9 sqm fixed over back support frame of min 40 x 40 x 5 mm MS Angle mounted on two nos. of mild steel circular pipe 65 NB, 3.2 mm thicknness and 4.5 meter total height firmly fixed to the ground by means of properly designed foundation with M 25 grade cement concrete 45 cm x 45 cm x 60 cm, 60 cm below ground level as per approved drawing, including curing, cost of all materials all labour, lead, lifts, loading, unloading transporting etc., complete.
Note: Lettering and arrow marks on sign boards to be provided seprately as per actula requirment. Rates for these items have been analysed separately. |  | NH ZONE BENGALURU 2022-23. | 107 | [10 empty] | 0 | 0 | 0 | 0 | 0 | 0 | 0 | 0 | 0 | 0 | 0 | 0 | 0 | 0 | 0 | 0 |  | 0 | [8 empty] | Note: | Lettering and arrow marks on sign boards to be provided seprately as per actula requirment. Rates for these items have been analysed separately.
Overhead Signs |  | NH ZONE BENGALURU 2022-23. | 107 | 8.07 | [9 empty] | 0 | 0 | 0 | 0 | 0 | 0 | 0 | 0 | 0 | 0 | 0 | 0 | 0 | 0 | 0 | 0 |  | 0 | [9 empty] | Overhead Signs
1 Truss and Vertical Support |  | NH ZONE BENGALURU 2022-23. | 107 | [10 empty] | 0 | 0 | 0 | 0 | 0 | 0 | 0 | 0 | 0 | 0 | 0 | 0 | 0 | 0 | 0 | 0 |  | 0 | [8 empty] | 1 | Truss and Vertical Support
Overhead Signs - Truss and Vertical Support : Providing and erecting overhead signs with a corrosion resistant 2mm thick aluminium alloy sheet reflectorised with high intensity retro-reflective sheeting of encapsulated lense type with vertical and lateral clearance given in clause 802.2 and 802.3 and installed as per clause 802.7 over a designed support system of aluminium alloy or galvanised steel trestles and trusses of sections and type as per structural design requirements and approved plans & as per IRC :67, including cost of all materials all labour, usage charges of machinery, lead, lifts, loading, unloading transporting etc., complete. | Tonne | NH ZONE BENGALURU 2022-23. | 107 | 8.07 1 | 84699 | 86267 | 87836 | [6 empty] | 0 | 0 | 0 | 0 | 0 | 0 | 0 | 0 | 0 | 0 | 0 | 0 | 0 | 0 | 0 | 0 |  | 87836 | [6 empty] | 2 | Overhead Signs - Truss and Vertical Support : |  | Providing and erecting overhead signs with a corrosion resistant 2mm thick aluminium alloy sheet reflectorised with high intensity retro-reflective sheeting of encapsulated lense type with vertical and lateral clearance given in clause 802.2 and 802.3 and installed as per clause 802.7 over a designed support system of aluminium alloy or galvanised steel trestles and trusses of sections and type as per structural design requirements and approved plans & as per IRC :67, including cost of all materials all labour, usage charges of machinery, lead, lifts, loading, unloading transporting etc., complete.
2 Aluminium Alloy Plate for Over Head Sign |  | NH ZONE BENGALURU 2022-23. | 108 | 4.07 2 | [9 empty] | 0 | 0 | 0 | 0 | 0 | 0 | 0 | 0 | 0 | 0 | 0 | 0 | 0 | 0 | 0 | 0 |  | 0 | [8 empty] | 2 | Aluminium Alloy Plate for Over Head Sign
Overhead Signs - Aluminium Alloy Plate for Over Head Sign : Providing and erecting overhead signs with a corrosion resistant 2mm thick aluminium alloy sheet reflectorised with high intensity retro-reflective microprismatic type-IV as per table 6.6, sheeting of encapsulated lense type with vertical and lateral clearance given in clause 802.2 and 802.3 and installed as per clause 802.7 over a designed support system of aluminium alloy or galvanised steel trestles and trusses of sections and type as per structural design requirements and approved plans & as per IRC :67, including cost of all materials all labour, usage charges of machinery, lead, lifts, loading, unloading transporting etc., complete. | Sqm | NH ZONE BENGALURU 2022-23. | 108 | 8.07 2 | 5687 | 5792 | 5898 | [6 empty] | 0 | 0 | 0 | 0 | 0 | 0 | 0 | 0 | 0 | 0 | 0 | 0 | 0 | 0 | 0 | 0 |  | 5898 | [6 empty] | 2 | Overhead Signs - Aluminium Alloy Plate for Over Head Sign : |  | Providing and erecting overhead signs with a corrosion resistant 2mm thick aluminium alloy sheet reflectorised with high intensity retro-reflective microprismatic type-IV as per table 6.6, sheeting of encapsulated lense type with vertical and lateral clearance given in clause 802.2 and 802.3 and installed as per clause 802.7 over a designed support system of aluminium alloy or galvanised steel trestles and trusses of sections and type as per structural design requirements and approved plans & as per IRC :67, including cost of all materials all labour, usage charges of machinery, lead, lifts, loading, unloading transporting etc., complete.
Note: 1)Cost of excavation and foundation concrete for fixing of vertical support system to be worked out separately as approved drawing/design and to be included in the estimate. |  | NH ZONE BENGALURU 2022-23. | 108 | [10 empty] | 0 | 0 | 0 | 0 | 0 | 0 | 0 | 0 | 0 | 0 | 0 | 0 | 0 | 0 | 0 | 0 |  | 0 | [8 empty] | Note: | 1)Cost of excavation and foundation concrete for fixing of vertical support system to be worked out separately as approved drawing/design and to be included in the estimate.
2)Lettering and arrow marks on sign boards to be provided as per actual requirment. Rates for these items have been analyised separately. |  | NH ZONE BENGALURU 2022-23. | 108 | [10 empty] | 0 | 0 | 0 | 0 | 0 | 0 | 0 | 0 | 0 | 0 | 0 | 0 | 0 | 0 | 0 | 0 |  | 0 | [9 empty] | 2)Lettering and arrow marks on sign boards to be provided as per actual requirment. Rates for these items have been analyised separately.
Painting Two Coats on New Concrete Surfaces |  | NH ZONE BENGALURU 2022-23. | 108 | 8.08. | [9 empty] | 0 | 0 | 0 | 0 | 0 | 0 | 0 | 0 | 0 | 0 | 0 | 0 | 0 | 0 | 0 | 0 |  | 0 | [9 empty] | Painting Two Coats on New Concrete Surfaces
Painting Two Coats on New Concrete Surfaces : Painting two coats after filling the surface with synthetic enamel paint in all shades on new plastered concrete surfaces, including cost of all materials all labour, lead, lifts, loading, unloading transporting etc., complete. | Sqm | NH ZONE BENGALURU 2022-23. | 108 | 8.08 | 85 | 87 | 89 | [6 empty] | 0 | 0 | 0 | 0 | 0 | 0 | 0 | 0 | 0 | 0 | 0 | 0 | 0 | 0 | 0 | 0 |  | 89 | [6 empty] | 2 | Painting Two Coats on New Concrete Surfaces : |  | Painting two coats after filling the surface with synthetic enamel paint in all shades on new plastered concrete surfaces, including cost of all materials all labour, lead, lifts, loading, unloading transporting etc., complete.
Painting on Steel Surfaces |  | NH ZONE BENGALURU 2022-23. | 108 | 8.09. | [9 empty] | 0 | 0 | 0 | 0 | 0 | 0 | 0 | 0 | 0 | 0 | 0 | 0 | 0 | 0 | 0 | 0 |  | 0 | [9 empty] | Painting on Steel Surfaces
Painting on Steel Surfaces : Providing and applying two coats of ready mix paint of approved brand on steel surface after through cleaning of surface to give an even shade, including cost of all materials all labour, lead, lifts, loading, unloading transporting etc., complete. | Sqm | NH ZONE BENGALURU 2022-23. | 108 | 8.09 | 80 | 81 | 83 | [6 empty] | 0 | 0 | 0 | 0 | 0 | 0 | 0 | 0 | 0 | 0 | 0 | 0 | 0 | 0 | 0 | 0 |  | 83 | [6 empty] | 2 | Painting on Steel Surfaces : |  | Providing and applying two coats of ready mix paint of approved brand on steel surface after through cleaning of surface to give an even shade, including cost of all materials all labour, lead, lifts, loading, unloading transporting etc., complete.
Painting on Wood Surfaces |  | NH ZONE BENGALURU 2022-23. | 109 | 8.10. | [9 empty] | 0 | 0 | 0 | 0 | 0 | 0 | 0 | 0 | 0 | 0 | 0 | 0 | 0 | 0 | 0 | 0 |  | 0 | [9 empty] | Painting on Wood Surfaces
Painting on Wood Surfaces : Providing and applying two coats of ready mix paint of approved brand on wood surface after thorough cleaning of surface to give an even shade, including cost of all materials all labour, lead, lifts, loading, unloading transporting etc., complete. | Sqm | NH ZONE BENGALURU 2022-23. | 109 | 8.1 | 87 | 89 | 90 | [6 empty] | 0 | 0 | 0 | 0 | 0 | 0 | 0 | 0 | 0 | 0 | 0 | 0 | 0 | 0 | 0 | 0 |  | 90 | [6 empty] | 2 | Painting on Wood Surfaces : |  | Providing and applying two coats of ready mix paint of approved brand on wood surface after thorough cleaning of surface to give an even shade, including cost of all materials all labour, lead, lifts, loading, unloading transporting etc., complete.
Painting Lines, Dashes, Arrows etc on Roads in Two Coats on New Work |  | NH ZONE BENGALURU 2022-23. | 109 | 8.11. | [9 empty] | 0 | 0 | 0 | 0 | 0 | 0 | 0 | 0 | 0 | 0 | 0 | 0 | 0 | 0 | 0 | 0 |  | 0 | [9 empty] | Painting Lines, Dashes, Arrows etc on Roads in Two Coats on New Work
Painting lines, dashes, arrows etc on roads in two coats on new work with ready mixed road marking paint conforming to IS:164 on bituminous surface, including cleaning the surface of all dirt, dust and other foreign matter, demarcation at site and traffic control, including cost of all materials all labour, lead, lifts, loading, unloading transporting etc., complete. |  | NH ZONE BENGALURU 2022-23. | 109 | 8.11 | [9 empty] | 0 | 0 | 0 | 0 | 0 | 0 | 0 | 0 | 0 | 0 | 0 | 0 | 0 | 0 | 0 | 0 |  | 0 | [9 empty] | Painting lines, dashes, arrows etc on roads in two coats on new work with ready mixed road marking paint conforming to IS:164 on bituminous surface, including cleaning the surface of all dirt, dust and other foreign matter, demarcation at site and traffic control, including cost of all materials all labour, lead, lifts, loading, unloading transporting etc., complete.
Painting lines, dashes, arrows etc on roads in two coats on new work with ready mixed road marking paint conforming to IS:164 on bituminous surface, including cleaning the surface of all dirt, dust and other foreign matter, demarcation at site and traffic control, including cost of all materials all labour, lead, lifts, loading, unloading transporting etc., complete. 1 Over 10 cm in width | Sqm | NH ZONE BENGALURU 2022-23. | 109 | 8.11 1 | 159 | 162 | 165 | [6 empty] | 0 | 0 | 0 | 0 | 0 | 0 | 0 | 0 | 0 | 0 | 0 | 0 | 0 | 0 | 0 | 0 |  | 165 | [6 empty] | 2 | Painting lines, dashes, arrows etc on roads in two coats on new work with ready mixed road marking paint conforming to IS:164 on bituminous surface, including cleaning the surface of all dirt, dust and other foreign matter, demarcation at site and traffic control, including cost of all materials all labour, lead, lifts, loading, unloading transporting etc., complete. | 1 | Over 10 cm in width
Painting lines, dashes, arrows etc on roads in two coats on new work with ready mixed road marking paint conforming to IS:164 on bituminous surface, including cleaning the surface of all dirt, dust and other foreign matter, demarcation at site and traffic control, including cost of all materials all labour, lead, lifts, loading, unloading transporting etc., complete. 2 Up to 10 cm in width | Sqm | NH ZONE BENGALURU 2022-23. | 109 | 8.11 2 | 135 | 138 | 140 | [6 empty] | 0 | 0 | 0 | 0 | 0 | 0 | 0 | 0 | 0 | 0 | 0 | 0 | 0 | 0 | 0 | 0 |  | 140 | [6 empty] | 2 | Painting lines, dashes, arrows etc on roads in two coats on new work with ready mixed road marking paint conforming to IS:164 on bituminous surface, including cleaning the surface of all dirt, dust and other foreign matter, demarcation at site and traffic control, including cost of all materials all labour, lead, lifts, loading, unloading transporting etc., complete. | 2 | Up to 10 cm in width
Painting Lines, Dashes, Arrows etc on Roads in Two Coats on Old Work |  | NH ZONE BENGALURU 2022-23. | 109 | 8.12 | [9 empty] | 0 | 0 | 0 | 0 | 0 | 0 | 0 | 0 | 0 | 0 | 0 | 0 | 0 | 0 | 0 | 0 |  | 0 | [9 empty] | Painting Lines, Dashes, Arrows etc on Roads in Two Coats on Old Work
Painting lines, dashes, arrows etc on roads in two coats on old work with ready mixed road marking paint conforming to IS: 164 on bituminous surface, including cleaning the surface of all dirt, dust and other foreign matter, demarcation at site and traffic control, including cost of all materials all labour, lead, lifts, loading, unloading transporting etc., complete. |  | NH ZONE BENGALURU 2022-23. | 109 | [10 empty] | 0 | 0 | 0 | 0 | 0 | 0 | 0 | 0 | 0 | 0 | 0 | 0 | 0 | 0 | 0 | 0 |  | 0 | [9 empty] | Painting lines, dashes, arrows etc on roads in two coats on old work with ready mixed road marking paint conforming to IS: 164 on bituminous surface, including cleaning the surface of all dirt, dust and other foreign matter, demarcation at site and traffic control, including cost of all materials all labour, lead, lifts, loading, unloading transporting etc., complete.
Painting lines, dashes, arrows etc on roads in two coats on old work with ready mixed road marking paint conforming to IS: 164 on bituminous surface, including cleaning the surface of all dirt, dust and other foreign matter, demarcation at site and traffic control, including cost of all materials all labour, lead, lifts, loading, unloading transporting etc., complete. 1 Over 10 cm in width | Sqm | NH ZONE BENGALURU 2022-23. | 109 | 8.12 1 | 112 | 115 | 117 | [6 empty] | 0 | 0 | 0 | 0 | 0 | 0 | 0 | 0 | 0 | 0 | 0 | 0 | 0 | 0 | 0 | 0 |  | 117 | [6 empty] | 2 | Painting lines, dashes, arrows etc on roads in two coats on old work with ready mixed road marking paint conforming to IS: 164 on bituminous surface, including cleaning the surface of all dirt, dust and other foreign matter, demarcation at site and traffic control, including cost of all materials all labour, lead, lifts, loading, unloading transporting etc., complete. | 1 | Over 10 cm in width
Painting lines, dashes, arrows etc on roads in two coats on old work with ready mixed road marking paint conforming to IS: 164 on bituminous surface, including cleaning the surface of all dirt, dust and other foreign matter, demarcation at site and traffic control, including cost of all materials all labour, lead, lifts, loading, unloading transporting etc., complete. 2 Up to 10 cm in width | Sqm | NH ZONE BENGALURU 2022-23. | 109 | 8.12 2 | 121 | 124 | 126 | [6 empty] | 0 | 0 | 0 | 0 | 0 | 0 | 0 | 0 | 0 | 0 | 0 | 0 | 0 | 0 | 0 | 0 |  | 126 | [6 empty] | 2 | Painting lines, dashes, arrows etc on roads in two coats on old work with ready mixed road marking paint conforming to IS: 164 on bituminous surface, including cleaning the surface of all dirt, dust and other foreign matter, demarcation at site and traffic control, including cost of all materials all labour, lead, lifts, loading, unloading transporting etc., complete. | 2 | Up to 10 cm in width
Road Marking with Hot Applied Thermoplastic Compound with Reflectorising Glass Beads on Bituminous Surface |  | NH ZONE BENGALURU 2022-23. | 110 | 8.13. | [9 empty] | 0 | 0 | 0 | 0 | 0 | 0 | 0 | 0 | 0 | 0 | 0 | 0 | 0 | 0 | 0 | 0 |  | 0 | [9 empty] | Road Marking with Hot Applied Thermoplastic Compound with Reflectorising Glass Beads on Bituminous Surface
Providing and laying of hot applied thermoplastic compound 2.5 mm thick including reflectorising glass beads at 250 gms per sqm area, thickness of 2.5 mm is exclusive of surface applied glass beads as per IRC:35. The finished surface to be level, uniform and free from streaks and holes, including, barricading, traffic diversion as per IRC-35, cleaning the surface of dirt, dust and other foriegn matter, demarcation at site, traffuc control,cost of all materials all labour, lead, lifts, loading, unloading transporting etc., complete. |  | NH ZONE BENGALURU 2022-23. | 110 | 8.13. | [9 empty] | 0 | 0 | 0 | 0 | 0 | 0 | 0 | 0 | 0 | 0 | 0 | 0 | 0 | 0 | 0 | 0 |  | 0 | [9 empty] | Providing and laying of hot applied thermoplastic compound 2.5 mm thick including reflectorising glass beads at 250 gms per sqm area, thickness of 2.5 mm is exclusive of surface applied glass beads as per IRC:35. The finished surface to be level, uniform and free from streaks and holes, including, barricading, traffic diversion as per IRC-35, cleaning the surface of dirt, dust and other foriegn matter, demarcation at site, traffuc control,cost of all materials all labour, lead, lifts, loading, unloading transporting etc., complete.
Providing and laying of hot applied thermoplastic compound 2.5 mm thick including reflectorising glass beads at 250 gms per sqm area, thickness of 2.5 mm is exclusive of surface applied glass beads as per IRC:35. The finished surface to be level, uniform and free from streaks and holes, including, barricading, traffic diversion as per IRC-35, cleaning the surface of dirt, dust and other foriegn matter, demarcation at site, traffuc control,cost of all materials all labour, lead, lifts, loading, unloading transporting etc., complete. 2.5mm Thick | Sqm | NH ZONE BENGALURU 2022-23. | 110 | 8.13 | 612 | 624 | 635 | [6 empty] | 0 | 0 | 0 | 0 | 0 | 0 | 0 | 0 | 0 | 0 | 0 | 0 | 0 | 0 | 0 | 0 |  | 635 | [6 empty] | 2 | Providing and laying of hot applied thermoplastic compound 2.5 mm thick including reflectorising glass beads at 250 gms per sqm area, thickness of 2.5 mm is exclusive of surface applied glass beads as per IRC:35. The finished surface to be level, uniform and free from streaks and holes, including, barricading, traffic diversion as per IRC-35, cleaning the surface of dirt, dust and other foriegn matter, demarcation at site, traffuc control,cost of all materials all labour, lead, lifts, loading, unloading transporting etc., complete. |  | 2.5mm Thick
Providing and laying of hot applied thermoplastic compound 2.5 mm thick including reflectorising glass beads at 250 gms per sqm area, thickness of 2.5 mm is exclusive of surface applied glass beads as per IRC:35. The finished surface to be level, uniform and free from streaks and holes, including, barricading, traffic diversion as per IRC-35, cleaning the surface of dirt, dust and other foriegn matter, demarcation at site, traffuc control,cost of all materials all labour, lead, lifts, loading, unloading transporting etc., complete. 7.5mm Thick | Sqm | NH ZONE BENGALURU 2022-23. | 110 |  | 1307 | 1332 | 1356 | [6 empty] | 0 | 0 | 0 | 0 | 0 | 0 | 0 | 0 | 0 | 0 | 0 | 0 | 0 | 0 | 0 | 0 |  | 1356 | [6 empty] | 2 | Providing and laying of hot applied thermoplastic compound 2.5 mm thick including reflectorising glass beads at 250 gms per sqm area, thickness of 2.5 mm is exclusive of surface applied glass beads as per IRC:35. The finished surface to be level, uniform and free from streaks and holes, including, barricading, traffic diversion as per IRC-35, cleaning the surface of dirt, dust and other foriegn matter, demarcation at site, traffuc control,cost of all materials all labour, lead, lifts, loading, unloading transporting etc., complete. |  | 7.5mm Thick
Providing and laying of hot applied thermoplastic compound 2.5 mm thick including reflectorising glass beads at 250 gms per sqm area, thickness of 2.5 mm is exclusive of surface applied glass beads as per IRC:35. The finished surface to be level, uniform and free from streaks and holes, including, barricading, traffic diversion as per IRC-35, cleaning the surface of dirt, dust and other foriegn matter, demarcation at site, traffuc control,cost of all materials all labour, lead, lifts, loading, unloading transporting etc., complete. 10mm Thick | Sqm | NH ZONE BENGALURU 2022-23. | 110 |  | 1731 | 1763 | 1795 | [6 empty] | 0 | 0 | 0 | 0 | 0 | 0 | 0 | 0 | 0 | 0 | 0 | 0 | 0 | 0 | 0 | 0 |  | 1795 | [6 empty] | 2 | Providing and laying of hot applied thermoplastic compound 2.5 mm thick including reflectorising glass beads at 250 gms per sqm area, thickness of 2.5 mm is exclusive of surface applied glass beads as per IRC:35. The finished surface to be level, uniform and free from streaks and holes, including, barricading, traffic diversion as per IRC-35, cleaning the surface of dirt, dust and other foriegn matter, demarcation at site, traffuc control,cost of all materials all labour, lead, lifts, loading, unloading transporting etc., complete. |  | 10mm Thick
Note: 1) A sealing primer may be applied in advance on cement concrete pavement to ensure proper bonding. Any laitance and/or curing compound to be removed where paint is to be applied on concrete surface. |  | NH ZONE BENGALURU 2022-23. | 110 | [10 empty] | 0 | 0 | 0 | 0 | 0 | 0 | 0 | 0 | 0 | 0 | 0 | 0 | 0 | 0 | 0 | 0 |  | 0 | [8 empty] | Note: | 1) A sealing primer may be applied in advance on cement concrete pavement to ensure proper bonding. Any laitance and/or curing compound to be removed where paint is to be applied on concrete surface.
2)Cost of painters already included in hire charges of road marking machine |  | NH ZONE BENGALURU 2022-23. | 110 | [10 empty] | 0 | 0 | 0 | 0 | 0 | 0 | 0 | 0 | 0 | 0 | 0 | 0 | 0 | 0 | 0 | 0 |  | 0 | [9 empty] | 2)Cost of painters already included in hire charges of road marking machine
Kilometre Stone |  | NH ZONE BENGALURU 2022-23. | 110 | 8.14. | [9 empty] | 0 | 0 | 0 | 0 | 0 | 0 | 0 | 0 | 0 | 0 | 0 | 0 | 0 | 0 | 0 | 0 |  | 0 | [9 empty] | Kilometre Stone
Reinforced cement concrete M15 grade kilometre stone of standard design as per IRC:8, fixing in position including painting and printing letters etc., including cost of all materials all labour, lead, lifts, loading, usage charges of machinery, unloading transporting etc., complete. |  | NH ZONE BENGALURU 2022-23. | 110 | 8.14 | [9 empty] | 0 | 0 | 0 | 0 | 0 | 0 | 0 | 0 | 0 | 0 | 0 | 0 | 0 | 0 | 0 | 0 |  | 0 | [9 empty] | Reinforced cement concrete M15 grade kilometre stone of standard design as per IRC:8, fixing in position including painting and printing letters etc., including cost of all materials all labour, lead, lifts, loading, usage charges of machinery, unloading transporting etc., complete.
1 5th kilometre stone (precast) | Each | NH ZONE BENGALURU 2022-23. | 110 | 8.14 1 | 5067 | 5163 | 5267 | 107.71 | 3.68 |  |  |  |  | 657.031 | 250.608 | 0 | 0 | 0 | 0 | 907.639 | 624.718 | 217.304 | 0 | 0 | 0 | 0 | 842.022 | -65.617 | 0 |  | 5201.383 | [7 empty] | Kilometre Stone : Reinforced cement concrete M15 grade kilometre stone of standard design as per IRC:8, fixing in position including painting and printing letters etc., including cost of all materials all labour, lead, lifts, loading, usage charges of machinery, unloading transporting etc., complete. | 1 | 5th kilometre stone (precast)
2 Ordinary kilometer stone (precast) | Each | NH ZONE BENGALURU 2022-23. | 110 | 8.14 2 | 2839 | 2893 | 2952 | 74.05 | 1.88 |  |  |  |  | 451.705 | 128.028 | 0 | 0 | 0 | 0 | 579.733 | 429.49 | 111.014 | 0 | 0 | 0 | 0 | 540.504 | -39.229 | 0 |  | 2912.771 | [7 empty] | Kilometre Stone : Reinforced cement concrete M15 grade kilometre stone of standard design as per IRC:8, fixing in position including painting and printing letters etc., including cost of all materials all labour, lead, lifts, loading, usage charges of machinery, unloading transporting etc., complete. | 2 | Ordinary kilometer stone (precast)
3 200 metre stone (precast) | Each | NH ZONE BENGALURU 2022-23. | 110 | 8.14 3 | 796 | 811 | 827 | 13.16 | 2 |  |  |  |  | 80.276 | 136.2 | 0 | 0 | 0 | 0 | 216.476 | 76.328 | 118.1 | 0 | 0 | 0 | 0 | 194.428 | -22.048 | 0 |  | 804.952 | [7 empty] | Kilometre Stone : Reinforced cement concrete M15 grade kilometre stone of standard design as per IRC:8, fixing in position including painting and printing letters etc., including cost of all materials all labour, lead, lifts, loading, usage charges of machinery, unloading transporting etc., complete. | 3 | 200 metre stone (precast)
Note: 1)Rate of excavation, cement concrete, Steel reinforcement, painting and lettering are incidental to work and not to be measured separately. |  | NH ZONE BENGALURU 2022-23. | 111 | [10 empty] | 0 | 0 | 0 | 0 | 0 | 0 | 0 | 0 | 0 | 0 | 0 | 0 | 0 | 0 | 0 | 0 |  | 0 | [8 empty] | Note: | 1)Rate of excavation, cement concrete, Steel reinforcement, painting and lettering are incidental to work and not to be measured separately.
Road Delineators |  | NH ZONE BENGALURU 2022-23. | 111 | 8.15. | [9 empty] | 0 | 0 | 0 | 0 | 0 | 0 | 0 | 0 | 0 | 0 | 0 | 0 | 0 | 0 | 0 | 0 |  | 0 | [9 empty] | Road Delineators
Road Delineators : Supplying and installation of delineators (road way indicators, hazard markers, object markers), 80-100 cm high above ground level, painted black and white in 15 cm wide strips, fitted with 80 x 100 mm rectangular or 75 mm dia circular reflectorised panels at the top, buried or pressed into the ground and conforming to IRC-79 and the drawings, including cost of all materials all labour, lead, lifts, loading, unloading transporting etc., complete. | Each | NH ZONE BENGALURU 2022-23. | 111 | 8.15 | 1858 | 1892 | 1926 | [6 empty] | 0 | 0 | 0 | 0 | 0 | 0 | 0 | 0 | 0 | 0 | 0 | 0 | 0 | 0 | 0 | 0 |  | 1926 | [6 empty] | 2 | Road Delineators : |  | Supplying and installation of delineators (road way indicators, hazard markers, object markers), 80-100 cm high above ground level, painted black and white in 15 cm wide strips, fitted with 80 x 100 mm rectangular or 75 mm dia circular reflectorised panels at the top, buried or pressed into the ground and conforming to IRC-79 and the drawings, including cost of all materials all labour, lead, lifts, loading, unloading transporting etc., complete.
Note: In case of soft ground, a propere foundation may be provided as per approved design. In case foundation required to be provided, the item of excavation and foundation concrete are required to be measured and paid separately. |  | NH ZONE BENGALURU 2022-23. | 111 | [10 empty] | 0 | 0 | 0 | 0 | 0 | 0 | 0 | 0 | 0 | 0 | 0 | 0 | 0 | 0 | 0 | 0 |  | 0 | [8 empty] | Note: | In case of soft ground, a propere foundation may be provided as per approved design. In case foundation required to be provided, the item of excavation and foundation concrete are required to be measured and paid separately.
Boundary pillar |  | NH ZONE BENGALURU 2022-23. | 111 | 8.16. | [9 empty] | 0 | 0 | 0 | 0 | 0 | 0 | 0 | 0 | 0 | 0 | 0 | 0 | 0 | 0 | 0 | 0 |  | 0 | [9 empty] | Boundary pillar
Boundary pillar : Reinforced cement concrete M15 grade boundary pillars of standard design as per IRC:25-1967, fixed in position including finishing and lettering but excluding painting, including cost of all materials all labour, lead, lifts, loading, unloading transporting etc., complete. | Each | NH ZONE BENGALURU 2022-23. | 111 | 8.16 | 749 | 763 | 778 | [6 empty] | 0 | 0 | 0 | 0 | 0 | 0 | 0 | 0 | 0 | 0 | 0 | 0 | 0 | 0 | 0 | 0 |  | 778 | [6 empty] | 2 | Boundary pillar : |  | Reinforced cement concrete M15 grade boundary pillars of standard design as per IRC:25-1967, fixed in position including finishing and lettering but excluding painting, including cost of all materials all labour, lead, lifts, loading, unloading transporting etc., complete.
Matl req Cement: 6.03 Kg, F.A: 0.009 Cum, Metal : 0.0197 Cum, Steel:1.40 Kg |  | NH ZONE BENGALURU 2022-23. | 111 | [10 empty] | 0 | 0 | 0 | 0 | 0 | 0 | 0 | 0 | 0 | 0 | 0 | 0 | 0 | 0 | 0 | 0 |  | 0 | [8 empty] | Matl req | Cement: 6.03 Kg, F.A: 0.009 Cum, Metal : 0.0197 Cum, Steel:1.40 Kg
Note: In case of soft ground, a proper foundation may be provided as per approved design. the item of excavation and foundation concrete, steel are incidental to work are not to be measured separately. |  | NH ZONE BENGALURU 2022-23. | 111 | [10 empty] | 0 | 0 | 0 | 0 | 0 | 0 | 0 | 0 | 0 | 0 | 0 | 0 | 0 | 0 | 0 | 0 |  | 0 | [8 empty] | Note: | In case of soft ground, a proper foundation may be provided as per approved design. the item of excavation and foundation concrete, steel are incidental to work are not to be measured separately.
G.I Barbed Wire Fencing 1.2 Metre High |  | NH ZONE BENGALURU 2022-23. | 112 | 8.17. | [9 empty] | 0 | 0 | 0 | 0 | 0 | 0 | 0 | 0 | 0 | 0 | 0 | 0 | 0 | 0 | 0 | 0 |  | 0 | [9 empty] | G.I Barbed Wire Fencing 1.2 Metre High
G.I Barbed Wire Fencing 1.2 Metre High : Providing and fixing 1.2 metres high GI barbed wire fencing with 1.8 m angle iron posts 40 mm x 40 mm x 6 mm placed every 3 metres center to center founded in M15 grade cement concrete, 0.6 metre below ground level, every 15th post, last but one end post and corner post shall be strutted on both sides and end post on one side only and provided with 9 horizontal lines and 2 diagonals interwoven with horizontal wires, fixed with GI staples, turn buckles etc., as per clause 817, including cost of all materials all labour, lead, lifts,usage charges of machinery, loading, unloading transporting etc., complete. | per running meter | NH ZONE BENGALURU 2022-23. | 112 | 8.17 | 341 | 348 | 354 | [6 empty] | 0 | 0 | 0 | 0 | 0 | 0 | 0 | 0 | 0 | 0 | 0 | 0 | 0 | 0 | 0 | 0 |  | 354 | [6 empty] | 2 | G.I Barbed Wire Fencing 1.2 Metre High : |  | Providing and fixing 1.2 metres high GI barbed wire fencing with 1.8 m angle iron posts 40 mm x 40 mm x 6 mm placed every 3 metres center to center founded in M15 grade cement concrete, 0.6 metre below ground level, every 15th post, last but one end post and corner post shall be strutted on both sides and end post on one side only and provided with 9 horizontal lines and 2 diagonals interwoven with horizontal wires, fixed with GI staples, turn buckles etc., as per clause 817, including cost of all materials all labour, lead, lifts,usage charges of machinery, loading, unloading transporting etc., complete.
Note: Cost of excavation and foundation and foundation concrete to be added separately in the cost estimat as per approved design and the rate for these items may be taken from respective chapters. |  | NH ZONE BENGALURU 2022-23. | 112 | [10 empty] | 0 | 0 | 0 | 0 | 0 | 0 | 0 | 0 | 0 | 0 | 0 | 0 | 0 | 0 | 0 | 0 |  | 0 | [8 empty] | Note: | Cost of excavation and foundation and foundation concrete to be added separately in the cost estimat as per approved design and the rate for these items may be taken from respective chapters.
G.I Barbed Wire Fencing 1.8 Metre High |  | NH ZONE BENGALURU 2022-23. | 112 | 8.18. | [9 empty] | 0 | 0 | 0 | 0 | 0 | 0 | 0 | 0 | 0 | 0 | 0 | 0 | 0 | 0 | 0 | 0 |  | 0 | [9 empty] | G.I Barbed Wire Fencing 1.8 Metre High
G.I Barbed Wire Fencing 1.8 Metre High : Providing and fixing 1.8 metres high GI barbed wire fencing with 2.4 m angle iron posts 50 mm x 50 mm x 6 mm placed every 3 metres center to center founded in M15 grade cement concrete, 0.6 metre below ground level, every 15th post, last but one end post and corner post shall be strutted on both sides and end post on one side only and provided with 12 horizontal lines and 2 diagonals interwoven with horizontal wires, fixed with GI staples, turn buckles etc complete as per clause 808, including cost of all materials all labour, lead, lifts, loading, unloading transporting etc., complete. | per running meter | NH ZONE BENGALURU 2022-23. | 112 | 8.18 | 592 | 603 | 615 | [6 empty] | 0 | 0 | 0 | 0 | 0 | 0 | 0 | 0 | 0 | 0 | 0 | 0 | 0 | 0 | 0 | 0 |  | 615 | [6 empty] | 2 | G.I Barbed Wire Fencing 1.8 Metre High : |  | Providing and fixing 1.8 metres high GI barbed wire fencing with 2.4 m angle iron posts 50 mm x 50 mm x 6 mm placed every 3 metres center to center founded in M15 grade cement concrete, 0.6 metre below ground level, every 15th post, last but one end post and corner post shall be strutted on both sides and end post on one side only and provided with 12 horizontal lines and 2 diagonals interwoven with horizontal wires, fixed with GI staples, turn buckles etc complete as per clause 808, including cost of all materials all labour, lead, lifts, loading, unloading transporting etc., complete.
Note: Cost of excavation and foundation and foundation concrete to be added separately in the cost estimate as per approved design and the rate for these items may be taken from respective chapters. |  | NH ZONE BENGALURU 2022-23. | 113 | [10 empty] | 0 | 0 | 0 | 0 | 0 | 0 | 0 | 0 | 0 | 0 | 0 | 0 | 0 | 0 | 0 | 0 |  | 0 | [8 empty] | Note: | Cost of excavation and foundation and foundation concrete to be added separately in the cost estimate as per approved design and the rate for these items may be taken from respective chapters.
Fencing With Welded Steel Wire Fabric 75 mm x 50 mm |  | NH ZONE BENGALURU 2022-23. | 113 | 8.19. | [9 empty] | 0 | 0 | 0 | 0 | 0 | 0 | 0 | 0 | 0 | 0 | 0 | 0 | 0 | 0 | 0 | 0 |  | 0 | [9 empty] | Fencing With Welded Steel Wire Fabric 75 mm x 50 mm
Fencing With Welded Steel Wire Fabric 75 mm x 50 mm : Providing 1.20 metre high fencing with angle iron posts 50 mm x 50 mm x 6 mm at 3 metre center to center with 0.40 metre embedded in M15 grade cement concrete, corner, end and every 10th post to be strutted, provided with welded steel wire fabric of 75 mm x 50 mm mesh or 75 mm x 25 mm mesh and fixed to iron posts by flat iron 50 x 5 mm and bolts etc. complete in all respects, including cost of all materials all labour, lead, lifts, loading, unloading transporting etc., complete. | Running meter | NH ZONE BENGALURU 2022-23. | 113 | 8.19 | 722 | 736 | 750 | [6 empty] | 0 | 0 | 0 | 0 | 0 | 0 | 0 | 0 | 0 | 0 | 0 | 0 | 0 | 0 | 0 | 0 |  | 750 | [6 empty] | 2 | Fencing With Welded Steel Wire Fabric 75 mm x 50 mm : |  | Providing 1.20 metre high fencing with angle iron posts 50 mm x 50 mm x 6 mm at 3 metre center to center with 0.40 metre embedded in M15 grade cement concrete, corner, end and every 10th post to be strutted, provided with welded steel wire fabric of 75 mm x 50 mm mesh or 75 mm x 25 mm mesh and fixed to iron posts by flat iron 50 x 5 mm and bolts etc. complete in all respects, including cost of all materials all labour, lead, lifts, loading, unloading transporting etc., complete.
Note: 1)Adopt any one type of welded steel wire fabric 75x750mm or 75x25mm as per approved design |  | NH ZONE BENGALURU 2022-23. | 113 | [10 empty] | 0 | 0 | 0 | 0 | 0 | 0 | 0 | 0 | 0 | 0 | 0 | 0 | 0 | 0 | 0 | 0 |  | 0 | [8 empty] | Note: | 1)Adopt any one type of welded steel wire fabric 75x750mm or 75x25mm as per approved design
Note: 2)The item of excavation and foundation concrete are required shall be measured and paid separately. |  | NH ZONE BENGALURU 2022-23. | 113 | [10 empty] | 0 | 0 | 0 | 0 | 0 | 0 | 0 | 0 | 0 | 0 | 0 | 0 | 0 | 0 | 0 | 0 |  | 0 | [8 empty] | Note: | 2)The item of excavation and foundation concrete are required shall be measured and paid separately.
Tubular Steel Railing on Medium Weight Steel Channel ( ISMC series) 100 mm x 50 mm |  | NH ZONE BENGALURU 2022-23. | 113 | 8.20. | [9 empty] | 0 | 0 | 0 | 0 | 0 | 0 | 0 | 0 | 0 | 0 | 0 | 0 | 0 | 0 | 0 | 0 |  | 0 | [9 empty] | Tubular Steel Railing on Medium Weight Steel Channel ( ISMC series) 100 mm x 50 mm
Tubular Steel Railing on Medium Weight Steel Channel ( ISMC series) 100 mm x 50 mm : Providing, fixing and erecting 50 mm dia steel pipe railing in 3 rows duly painted on medium weight steel channels (ISMC series) 100 mm x 50 mm, 1.2 metres high above ground, 2 m centre to centre, complete as per approved drawings including cost of all materials all labour, lead, lifts, loading, unloading transporting etc., complete. | Running meter | NH ZONE BENGALURU 2022-23. | 113 | 8.2 | 1995 | 2032 | 2071 | [6 empty] | 0 | 0 | 0 | 0 | 0 | 0 | 0 | 0 | 0 | 0 | 0 | 0 | 0 | 0 | 0 | 0 |  | 2071 | [6 empty] | 2 | Tubular Steel Railing on Medium Weight Steel Channel ( ISMC series) 100 mm x 50 mm : |  | Providing, fixing and erecting 50 mm dia steel pipe railing in 3 rows duly painted on medium weight steel channels (ISMC series) 100 mm x 50 mm, 1.2 metres high above ground, 2 m centre to centre, complete as per approved drawings including cost of all materials all labour, lead, lifts, loading, unloading transporting etc., complete.
Tubular Steel Railing on Precast RCC Posts, 1.2 m High Above Ground Level |  | NH ZONE BENGALURU 2022-23. | 114 | 8.21. | [9 empty] | 0 | 0 | 0 | 0 | 0 | 0 | 0 | 0 | 0 | 0 | 0 | 0 | 0 | 0 | 0 | 0 |  | 0 | [9 empty] | Tubular Steel Railing on Precast RCC Posts, 1.2 m High Above Ground Level
Tubular Steel Railing on Precast RCC Posts, 1.2 m High Above Ground Level : Providing, fencing and erecting 50 mm dia painted steel pipe railing in 3 rows on precast M20 grade RCC vertical posts1.8 metres high (1.2 m above GL) with 3 holes 50 mm dia for pipe, fixed 2 metres centre to centre, as per approved drawing, including cost of all materials all labour, lead, lifts, loading, unloading transporting etc., complete. | Running meter | NH ZONE BENGALURU 2022-23. | 114 | 8.21 | 3912 | 3987 | 4072 | [6 empty] | 0 | 0 | 0 | 0 | 0 | 0 | 0 | 0 | 0 | 0 | 0 | 0 | 0 | 0 | 0 | 0 |  | 4072 | [6 empty] | 2 | Tubular Steel Railing on Precast RCC Posts, 1.2 m High Above Ground Level : |  | Providing, fencing and erecting 50 mm dia painted steel pipe railing in 3 rows on precast M20 grade RCC vertical posts1.8 metres high (1.2 m above GL) with 3 holes 50 mm dia for pipe, fixed 2 metres centre to centre, as per approved drawing, including cost of all materials all labour, lead, lifts, loading, unloading transporting etc., complete.
Reinforced Cement Concrete Crash Barrier |  | NH ZONE BENGALURU 2022-23. | 114 | 8.22. | [9 empty] | 0 | 0 | 0 | 0 | 0 | 0 | 0 | 0 | 0 | 0 | 0 | 0 | 0 | 0 | 0 | 0 |  | 0 | [9 empty] | Reinforced Cement Concrete Crash Barrier
A Provision of an Reinforced cement concrete crash barrier at the edges of the road, approaches to bridge structures and medians, constructed with TMT reinforcement conforming to MoRT&H specification and as per detials given IRC-5 (Fig-5,B) including dowel bars 25 mm dia, 450 mm long at expansion joints filled with pre-moulded asphalt filler board etc., as per approved drawing and at locations, directed by the Engineer, all as specified. (area-0.243 sqm/mtr, single phase) including curing, cost of all materials all labour, lead, lifts, loading, unloading transporting etc., complete. |  | NH ZONE BENGALURU 2022-23. | 114 | 8.22 | [9 empty] | 0 | 0 | 0 | 0 | 0 | 0 | 0 | 0 | 0 | 0 | 0 | 0 | 0 | 0 | 0 | 0 |  | 0 | [8 empty] | A | Provision of an Reinforced cement concrete crash barrier at the edges of the road, approaches to bridge structures and medians, constructed with TMT reinforcement conforming to MoRT&H specification and as per detials given IRC-5 (Fig-5,B) including dowel bars 25 mm dia, 450 mm long at expansion joints filled with pre-moulded asphalt filler board etc., as per approved drawing and at locations, directed by the Engineer, all as specified. (area-0.243 sqm/mtr, single phase) including curing, cost of all materials all labour, lead, lifts, loading, unloading transporting etc., complete.
Provision of an Reinforced cement concrete crash barrier at the edges of the road, approaches to bridge structures and medians, constructed with TMT reinforcement conforming to MoRT&H specification and as per detials given IRC-5 (Fig-5,B) including dowel bars 25 mm dia, 450 mm long at expansion joints filled with pre-moulded asphalt filler board etc., as per approved drawing and at locations, directed by the Engineer, all as specified. (area-0.243 sqm/mtr, single phase) including curing, cost of all materials all labour, lead, lifts, loading, unloading transporting etc., complete. A (i) M 25 grade concrete (Area-0.243 Sqm. /Meter) | Metre | NH ZONE BENGALURU 2022-23. | 114 | 8.22 A (i) | 2542 | 2591 | 2644 | 97.7 | 9.7 |  |  |  |  | 595.97 | 660.57 | 0 | 0 | 0 | 0 | 1256.54 | 566.66 | 572.785 | 0 | 0 | 0 | 0 | 1139.445 | -117.095 | 0 |  | 2526.905 | [6 empty] | 2 | Provision of an Reinforced cement concrete crash barrier at the edges of the road, approaches to bridge structures and medians, constructed with TMT reinforcement conforming to MoRT&H specification and as per detials given IRC-5 (Fig-5,B) including dowel bars 25 mm dia, 450 mm long at expansion joints filled with pre-moulded asphalt filler board etc., as per approved drawing and at locations, directed by the Engineer, all as specified. (area-0.243 sqm/mtr, single phase) including curing, cost of all materials all labour, lead, lifts, loading, unloading transporting etc., complete. | A (i) | M 25 grade concrete (Area-0.243 Sqm. /Meter)
Matl req Metal: 0.219 cum, Cement: 97.70 Kg, F.A: 0.109 cum, Steel: 9.70 Kg |  | NH ZONE BENGALURU 2022-23. | 114 | [10 empty] | 0 | 0 | 0 | 0 | 0 | 0 | 0 | 0 | 0 | 0 | 0 | 0 | 0 | 0 | 0 | 0 |  | 0 | [8 empty] | Matl req | Metal: 0.219 cum, Cement: 97.70 Kg, F.A: 0.109 cum, Steel: 9.70 Kg
Provision of an Reinforced cement concrete crash barrier at the edges of the road, approaches to bridge structures and medians, constructed with TMT reinforcement conforming to MoRT&H specification and as per detials given IRC-5 (Fig-5,B) including dowel bars 25 mm dia, 450 mm long at expansion joints filled with pre-moulded asphalt filler board etc., as per approved drawing and at locations, directed by the Engineer, all as specified. (area-0.243 sqm/mtr, single phase) including curing, cost of all materials all labour, lead, lifts, loading, unloading transporting etc., complete. A (ii) M 30 grade concrete (Area-0.243 Sqm. /Meter) | Metre | NH ZONE BENGALURU 2022-23. | 114 | 8.22 A (ii) | 2571 | 2620 | 2674 | 98.82 | 9.7 |  |  |  |  | 602.802 | 660.57 | 0 | 0 | 0 | 0 | 1263.372 | 573.156 | 572.785 | 0 | 0 | 0 | 0 | 1145.941 | -117.431 | 0 |  | 2556.569 | [6 empty] | 2 | Provision of an Reinforced cement concrete crash barrier at the edges of the road, approaches to bridge structures and medians, constructed with TMT reinforcement conforming to MoRT&H specification and as per detials given IRC-5 (Fig-5,B) including dowel bars 25 mm dia, 450 mm long at expansion joints filled with pre-moulded asphalt filler board etc., as per approved drawing and at locations, directed by the Engineer, all as specified. (area-0.243 sqm/mtr, single phase) including curing, cost of all materials all labour, lead, lifts, loading, unloading transporting etc., complete. | A (ii) | M 30 grade concrete (Area-0.243 Sqm. /Meter)
Matl req Metal: 0.219 cum, Cement: 98.82 Kg, F.A: 0.109 cum, Steel: 9.70 Kg |  | NH ZONE BENGALURU 2022-23. | 115 | [10 empty] | 0 | 0 | 0 | 0 | 0 | 0 | 0 | 0 | 0 | 0 | 0 | 0 | 0 | 0 | 0 | 0 |  | 0 | [8 empty] | Matl req | Metal: 0.219 cum, Cement: 98.82 Kg, F.A: 0.109 cum, Steel: 9.70 Kg
Note: 1)The excavation and backfilling are incidental to work and not to be measured separately |  | NH ZONE BENGALURU 2022-23. | 115 | [10 empty] | 0 | 0 | 0 | 0 | 0 | 0 | 0 | 0 | 0 | 0 | 0 | 0 | 0 | 0 | 0 | 0 |  | 0 | [8 empty] | Note: | 1)The excavation and backfilling are incidental to work and not to be measured separately
2)If PCC required below crash barrier, then it should be measured and paid separately. |  | NH ZONE BENGALURU 2022-23. | 115 | [10 empty] | 0 | 0 | 0 | 0 | 0 | 0 | 0 | 0 | 0 | 0 | 0 | 0 | 0 | 0 | 0 | 0 |  | 0 | [9 empty] | 2)If PCC required below crash barrier, then it should be measured and paid separately.
B Provision of an Reinforced cement concrete new jersey crash barrier at the medians, constructed with Reinforced Cement Concrete with TMT - Fe 500 reinforcement conforming to MoRT&H Specification and as per details given IRC -119 (Fig.-26) including dowel bars 25 mm dia, 450 mm long at expansion joints filled with pre-moulded asphalt filler board etc., as per approved drawing and at locations directed by the Engineer, all as specified. (Area-0.261 Sqm. /Meter, Double Face) including earthwork, Cement concrete, cost of all materials all labour, lead, lifts, loading, unloading transporting etc., complete. |  | NH ZONE BENGALURU 2022-23. | 115 | 8.22 B | [9 empty] | 0 | 0 | 0 | 0 | 0 | 0 | 0 | 0 | 0 | 0 | 0 | 0 | 0 | 0 | 0 | 0 |  | 0 | [8 empty] | B | Provision of an Reinforced cement concrete new jersey crash barrier at the medians, constructed with Reinforced Cement Concrete with TMT - Fe 500 reinforcement conforming to MoRT&H Specification and as per details given IRC -119 (Fig.-26) including dowel bars 25 mm dia, 450 mm long at expansion joints filled with pre-moulded asphalt filler board etc., as per approved drawing and at locations directed by the Engineer, all as specified. (Area-0.261 Sqm. /Meter, Double Face) including earthwork, Cement concrete, cost of all materials all labour, lead, lifts, loading, unloading transporting etc., complete.
Provision of an Reinforced cement concrete new jersey crash barrier at the medians, constructed with Reinforced Cement Concrete with TMT - Fe 500 reinforcement conforming to MoRT&H Specification and as per details given IRC -119 (Fig.-26) including dowel bars 25 mm dia, 450 mm long at expansion joints filled with pre-moulded asphalt filler board etc., as per approved drawing and at locations directed by the Engineer, all as specified. (Area-0.261 Sqm. /Meter, Double Face) including earthwork, Cement concrete, cost of all materials all labour, lead, lifts, loading, unloading transporting etc., complete. (i) M 25 grade concrete (Area-0.261 Sqm. /Meter) | Metre | NH ZONE BENGALURU 2022-23. | 115 | 8.22 B (i) | 3063 | 3081 | 3100 | 105.23 | 10.45 |  |  |  |  | 641.903 | 711.645 | 0 | 0 | 0 | 0 | 1353.548 | 610.334 | 617.0725 | 0 | 0 | 0 | 0 | 1227.4065 | -126.1415 | 0 |  | 2973.8585 | [6 empty] | 2 | Provision of an Reinforced cement concrete new jersey crash barrier at the medians, constructed with Reinforced Cement Concrete with TMT - Fe 500 reinforcement conforming to MoRT&H Specification and as per details given IRC -119 (Fig.-26) including dowel bars 25 mm dia, 450 mm long at expansion joints filled with pre-moulded asphalt filler board etc., as per approved drawing and at locations directed by the Engineer, all as specified. (Area-0.261 Sqm. /Meter, Double Face) including earthwork, Cement concrete, cost of all materials all labour, lead, lifts, loading, unloading transporting etc., complete. | (i) | M 25 grade concrete (Area-0.261 Sqm. /Meter)
Matl req Metal: 0.235 cum, Cement: 105.23 Kg, F.A: 0.109 cum, Steel: 10.45 Kg |  | NH ZONE BENGALURU 2022-23. | 115 | [10 empty] | 0 | 0 | 0 | 0 | 0 | 0 | 0 | 0 | 0 | 0 | 0 | 0 | 0 | 0 | 0 | 0 |  | 0 | [8 empty] | Matl req | Metal: 0.235 cum, Cement: 105.23 Kg, F.A: 0.109 cum, Steel: 10.45 Kg
Note: 1)The excavation and backfilling are incidental to work and not to be measured separately |  | NH ZONE BENGALURU 2022-23. | 115 | [10 empty] | 0 | 0 | 0 | 0 | 0 | 0 | 0 | 0 | 0 | 0 | 0 | 0 | 0 | 0 | 0 | 0 |  | 0 | [8 empty] | Note: | 1)The excavation and backfilling are incidental to work and not to be measured separately
2)If PCC required below crash barrier, then it should be measured and paid separately. |  | NH ZONE BENGALURU 2022-23. | 115 | [10 empty] | 0 | 0 | 0 | 0 | 0 | 0 | 0 | 0 | 0 | 0 | 0 | 0 | 0 | 0 | 0 | 0 |  | 0 | [9 empty] | 2)If PCC required below crash barrier, then it should be measured and paid separately.
Provision of an Reinforced cement concrete new jersey crash barrier at the medians, constructed with Reinforced Cement Concrete with TMT - Fe 500 reinforcement conforming to MoRT&H Specification and as per details given IRC -119 (Fig.-26) including dowel bars 25 mm dia, 450 mm long at expansion joints filled with pre-moulded asphalt filler board etc., as per approved drawing and at locations directed by the Engineer, all as specified. (Area-0.261 Sqm. /Meter, Double Face) including earthwork, Cement concrete, cost of all materials all labour, lead, lifts, loading, unloading transporting etc., complete. (ii) M 30 grade concrete (Area-0.261 Sqm. /Meter) | Metre | NH ZONE BENGALURU 2022-23. | 115 | 8.22 B (ii) | 3101 | 3119 | 3138 | 106.14 | 10.45 |  |  |  |  | 647.454 | 711.645 | 0 | 0 | 0 | 0 | 1359.099 | 615.612 | 617.0725 | 0 | 0 | 0 | 0 | 1232.6845 | -126.4145 | 0 |  | 3011.5855 | [6 empty] | 2 | Provision of an Reinforced cement concrete new jersey crash barrier at the medians, constructed with Reinforced Cement Concrete with TMT - Fe 500 reinforcement conforming to MoRT&H Specification and as per details given IRC -119 (Fig.-26) including dowel bars 25 mm dia, 450 mm long at expansion joints filled with pre-moulded asphalt filler board etc., as per approved drawing and at locations directed by the Engineer, all as specified. (Area-0.261 Sqm. /Meter, Double Face) including earthwork, Cement concrete, cost of all materials all labour, lead, lifts, loading, unloading transporting etc., complete. | (ii) | M 30 grade concrete (Area-0.261 Sqm. /Meter)
Matl req Metal: 0.235 cum, Cement: 106.14 Kg, F.A: 0.118 cum, Steel: 10.45 Kg |  | NH ZONE BENGALURU 2022-23. | 115 | [10 empty] | 0 | 0 | 0 | 0 | 0 | 0 | 0 | 0 | 0 | 0 | 0 | 0 | 0 | 0 | 0 | 0 |  | 0 | [8 empty] | Matl req | Metal: 0.235 cum, Cement: 106.14 Kg, F.A: 0.118 cum, Steel: 10.45 Kg
Note: 1)The excation and backfilling are incidental to work and not to be measured separately |  | NH ZONE BENGALURU 2022-23. | 115 | [10 empty] | 0 | 0 | 0 | 0 | 0 | 0 | 0 | 0 | 0 | 0 | 0 | 0 | 0 | 0 | 0 | 0 |  | 0 | [8 empty] | Note: | 1)The excation and backfilling are incidental to work and not to be measured separately
2)If PCC required below crash barrier, then it should be measured and paid separately. |  | NH ZONE BENGALURU 2022-23. | 115 | [10 empty] | 0 | 0 | 0 | 0 | 0 | 0 | 0 | 0 | 0 | 0 | 0 | 0 | 0 | 0 | 0 | 0 |  | 0 | [9 empty] | 2)If PCC required below crash barrier, then it should be measured and paid separately.
Metal Beam Crash Barrier. Type - A, "W" : Metal Beam Crash Barrier |  | NH ZONE BENGALURU 2022-23. | 116 | 8.23. | [9 empty] | 0 | 0 | 0 | 0 | 0 | 0 | 0 | 0 | 0 | 0 | 0 | 0 | 0 | 0 | 0 | 0 |  | 0 | [9 empty] | Metal Beam Crash Barrier. Type - A, "W" : Metal Beam Crash Barrier
Providing and erecting a "W" metal beam crash barrier comprising of 3 mm thick corrugated sheet metal beam rail, 70 cm above road/ground level, fixed on ISMC series channel vertical post, 150 x 75 x 5 mm spaced 2 m centre to centre, 1.8 m high, 1.1 m below ground/road level, all steel parts and fitments to be galvanised by hot dip process, all fittings to conform to IS:1367 and IS:1364, metal beam rail to be fixed on the vertical post with a spacer of channel section 150 x 75 x 5 mm, 330 mm long complete as per clause 811, including cost of all materials all labour, lead, lifts, loading, unloading transporting etc., complete. |  | NH ZONE BENGALURU 2022-23. | 116 | 8.23 | [9 empty] | 0 | 0 | 0 | 0 | 0 | 0 | 0 | 0 | 0 | 0 | 0 | 0 | 0 | 0 | 0 | 0 |  | 0 | [9 empty] | Providing and erecting a "W" metal beam crash barrier comprising of 3 mm thick corrugated sheet metal beam rail, 70 cm above road/ground level, fixed on ISMC series channel vertical post, 150 x 75 x 5 mm spaced 2 m centre to centre, 1.8 m high, 1.1 m below ground/road level, all steel parts and fitments to be galvanised by hot dip process, all fittings to conform to IS:1367 and IS:1364, metal beam rail to be fixed on the vertical post with a spacer of channel section 150 x 75 x 5 mm, 330 mm long complete as per clause 811, including cost of all materials all labour, lead, lifts, loading, unloading transporting etc., complete.
Providing and erecting a "W" metal beam crash barrier comprising of 3 mm thick corrugated sheet metal beam rail, 70 cm above road/ground level, fixed on ISMC series channel vertical post, 150 x 75 x 5 mm spaced 2 m centre to centre, 1.8 m high, 1.1 m below ground/road level, all steel parts and fitments to be galvanised by hot dip process, all fittings to conform to IS:1367 and IS:1364, metal beam rail to be fixed on the vertical post with a spacer of channel section 150 x 75 x 5 mm, 330 mm long complete as per clause 811, including cost of all materials all labour, lead, lifts, loading, unloading transporting etc., complete. 1 Type - A, "W" : Metal Beam Crash Barrier | Metre | NH ZONE BENGALURU 2022-23. | 116 | 8.23 1 | 3769 | 3838 | 3908 | [6 empty] | 0 | 0 | 0 | 0 | 0 | 0 | 0 | 0 | 0 | 0 | 0 | 0 | 0 | 0 | 0 | 0 |  | 3908 | [6 empty] | 2 | Providing and erecting a "W" metal beam crash barrier comprising of 3 mm thick corrugated sheet metal beam rail, 70 cm above road/ground level, fixed on ISMC series channel vertical post, 150 x 75 x 5 mm spaced 2 m centre to centre, 1.8 m high, 1.1 m below ground/road level, all steel parts and fitments to be galvanised by hot dip process, all fittings to conform to IS:1367 and IS:1364, metal beam rail to be fixed on the vertical post with a spacer of channel section 150 x 75 x 5 mm, 330 mm long complete as per clause 811, including cost of all materials all labour, lead, lifts, loading, unloading transporting etc., complete. | 1 | Type - A, "W" : Metal Beam Crash Barrier
Matl req Structural steel: 32.447 Kg, Nuts & Bolts : 4.444 Kg |  | NH ZONE BENGALURU 2022-23. | 116 | [10 empty] | 0 | 0 | 0 | 0 | 0 | 0 | 0 | 0 | 0 | 0 | 0 | 0 | 0 | 0 | 0 | 0 |  | 0 | [8 empty] | Matl req | Structural steel: 32.447 Kg, Nuts & Bolts : 4.444 Kg
Providing and erecting a "W" metal beam crash barrier comprising of 3 mm thick corrugated sheet metal beam rail, 70 cm above road/ground level, fixed on ISMC series channel vertical post, 150 x 75 x 5 mm spaced 2 m centre to centre, 1.8 m high, 1.1 m below ground/road level, all steel parts and fitments to be galvanised by hot dip process, all fittings to conform to IS:1367 and IS:1364, metal beam rail to be fixed on the vertical post with a spacer of channel section 150 x 75 x 5 mm, 330 mm long complete as per clause 811, including cost of all materials all labour, lead, lifts, loading, unloading transporting etc., complete. 2 Type - B, "THRIE" : Metal Beam Crash Barrier | Metre | NH ZONE BENGALURU 2022-23. | 116 | 8.23 2 | 4538 | 4622 | 4706 | [6 empty] | 0 | 0 | 0 | 0 | 0 | 0 | 0 | 0 | 0 | 0 | 0 | 0 | 0 | 0 | 0 | 0 |  | 4706 | [6 empty] | 2 | Providing and erecting a "W" metal beam crash barrier comprising of 3 mm thick corrugated sheet metal beam rail, 70 cm above road/ground level, fixed on ISMC series channel vertical post, 150 x 75 x 5 mm spaced 2 m centre to centre, 1.8 m high, 1.1 m below ground/road level, all steel parts and fitments to be galvanised by hot dip process, all fittings to conform to IS:1367 and IS:1364, metal beam rail to be fixed on the vertical post with a spacer of channel section 150 x 75 x 5 mm, 330 mm long complete as per clause 811, including cost of all materials all labour, lead, lifts, loading, unloading transporting etc., complete. | 2 | Type - B, "THRIE" : Metal Beam Crash Barrier
Matl req Structural steel: 44.04 Kg, Nuts & Bolts : 6.667 Kg |  | NH ZONE BENGALURU 2022-23. | 116 | [10 empty] | 0 | 0 | 0 | 0 | 0 | 0 | 0 | 0 | 0 | 0 | 0 | 0 | 0 | 0 | 0 | 0 |  | 0 | [8 empty] | Matl req | Structural steel: 44.04 Kg, Nuts & Bolts : 6.667 Kg
Note: In case of medain crash barrier "W" metal beam or thrie beam section should be provided on bothe sides of the vertical posts fixed in the median. Extra provisions for metal beam railing and spacer is required to be made when fixed in the median depending on the approved design. |  | NH ZONE BENGALURU 2022-23. | 116 | [10 empty] | 0 | 0 | 0 | 0 | 0 | 0 | 0 | 0 | 0 | 0 | 0 | 0 | 0 | 0 | 0 | 0 |  | 0 | [8 empty] | Note: | In case of medain crash barrier "W" metal beam or thrie beam section should be provided on bothe sides of the vertical posts fixed in the median. Extra provisions for metal beam railing and spacer is required to be made when fixed in the median depending on the approved design.
Road Traffic Signals electrically operated |  | NH ZONE BENGALURU 2022-23. | 116 | 8.24. | [9 empty] | 0 | 0 | 0 | 0 | 0 | 0 | 0 | 0 | 0 | 0 | 0 | 0 | 0 | 0 | 0 | 0 |  | 0 | [9 empty] | Road Traffic Signals electrically operated
Note: Since it is a ready made item commercially produced and erected by specialized firm in the electrical and electronic field, rate may be taken based on market enquiry from firms specialized in this field and ISI certified for the approved design and drawing, including cost of all materials all labour, lead, lifts, loading, unloading transporting etc., complete |  | NH ZONE BENGALURU 2022-23. | 116 | 8.24 | [9 empty] | 0 | 0 | 0 | 0 | 0 | 0 | 0 | 0 | 0 | 0 | 0 | 0 | 0 | 0 | 0 | 0 |  | 0 | [8 empty] | Note: | Since it is a ready made item commercially produced and erected by specialized firm in the electrical and electronic field, rate may be taken based on market enquiry from firms specialized in this field and ISI certified for the approved design and drawing, including cost of all materials all labour, lead, lifts, loading, unloading transporting etc., complete
Flexible Crash Barrier, Wire Rope Safety Barrier |  | NH ZONE BENGALURU 2022-23. | 117 | 8.25. | [9 empty] | 0 | 0 | 0 | 0 | 0 | 0 | 0 | 0 | 0 | 0 | 0 | 0 | 0 | 0 | 0 | 0 |  | 0 | [9 empty] | Flexible Crash Barrier, Wire Rope Safety Barrier
Flexible Crash Barrier, Wire Rope Safety Barrier : Providing and erecting a wire rope safety barrier with vertical posts of medium weight RS Joist (ISMB series) 100 mm x 75 mm (11.50 kg/m), 1.50 m long 0.85 m above ground and 0.65 m below ground level, split at the bottom for better grip, embedded in M15 grade cement concrete 450 x 450 x 450 mm, 1.50 m center to center and with 4 horizontal steel wire rope 40 mm dia and anchored at terminal posts 15 m apart. Terminal post to be embedded in M 15 grade cement concrete foundation 2400 x 450 x 900 mm (depth), strengthened by a strut of RS joist 100 x 75 mm, 2 m long at 450 inclination and a tie 100 x 8 mm, 1.50 m long at the bottom, all embedded in foundation concrete as per approved design and drawing, rate excluding excavation and cement concrete, including cost of all materials all labour, lead, lifts, loading, unloading transporting etc., complete. | Metre | NH ZONE BENGALURU 2022-23. | 117 | 8.25 | 3273 | 3334 | 3395 | [6 empty] | 0 | 0 | 0 | 0 | 0 | 0 | 0 | 0 | 0 | 0 | 0 | 0 | 0 | 0 | 0 | 0 |  | 3395 | [6 empty] | 2 | Flexible Crash Barrier, Wire Rope Safety Barrier : |  | Providing and erecting a wire rope safety barrier with vertical posts of medium weight RS Joist (ISMB series) 100 mm x 75 mm (11.50 kg/m), 1.50 m long 0.85 m above ground and 0.65 m below ground level, split at the bottom for better grip, embedded in M15 grade cement concrete 450 x 450 x 450 mm, 1.50 m center to center and with 4 horizontal steel wire rope 40 mm dia and anchored at terminal posts 15 m apart. Terminal post to be embedded in M 15 grade cement concrete foundation 2400 x 450 x 900 mm (depth), strengthened by a strut of RS joist 100 x 75 mm, 2 m long at 450 inclination and a tie 100 x 8 mm, 1.50 m long at the bottom, all embedded in foundation concrete as per approved design and drawing, rate excluding excavation and cement concrete, including cost of all materials all labour, lead, lifts, loading, unloading transporting etc., complete.
Note: Rate of excavation and cement concrete, works will be measured and included separately as per approved design and drawing |  | NH ZONE BENGALURU 2022-23. | 117 | [10 empty] | 0 | 0 | 0 | 0 | 0 | 0 | 0 | 0 | 0 | 0 | 0 | 0 | 0 | 0 | 0 | 0 |  | 0 | [8 empty] | Note: | Rate of excavation and cement concrete, works will be measured and included separately as per approved design and drawing
Anti-Glare Devices in Median Plantaion |  | NH ZONE BENGALURU 2022-23. | 118 | 8.26. | [9 empty] | 0 | 0 | 0 | 0 | 0 | 0 | 0 | 0 | 0 | 0 | 0 | 0 | 0 | 0 | 0 | 0 |  | 0 | [9 empty] | Anti-Glare Devices in Median Plantaion
A Plantation of shrubs and plants of apporved species in the median apart from cutting of glare from vehicle coming from opposite direction, these plants provide a pleasant environment and are eco friendly. The rate for these item is available in the chapter 11 on Horticulture, including cost of all materials all labour, lead, lifts, loading, unloading transporting etc., complete. |  | NH ZONE BENGALURU 2022-23. | 118 | 8.26 A | [9 empty] | 0 | 0 | 0 | 0 | 0 | 0 | 0 | 0 | 0 | 0 | 0 | 0 | 0 | 0 | 0 | 0 |  | 0 | [8 empty] | A | Plantation of shrubs and plants of apporved species in the median apart from cutting of glare from vehicle coming from opposite direction, these plants provide a pleasant environment and are eco friendly. The rate for these item is available in the chapter 11 on Horticulture, including cost of all materials all labour, lead, lifts, loading, unloading transporting etc., complete.
B Anti-glare screen with 25 mm steel pipe framework fixed with circular and rectangular vans |  | NH ZONE BENGALURU 2022-23. | 118 | [10 empty] | 0 | 0 | 0 | 0 | 0 | 0 | 0 | 0 | 0 | 0 | 0 | 0 | 0 | 0 | 0 | 0 |  | 0 | [8 empty] | B | Anti-glare screen with 25 mm steel pipe framework fixed with circular and rectangular vans
Anti-glare screen with 25 mm steel pipe framework fixed with circular and rectangular vans : Providing and erecting an anti glare screen with 25 mm dia vertical pipes fabricated and framed in the form of panel of 1 mtr length and 1.75 mtr high fixed with circular vane 250mm dia at top and rectangular vane 600x300mm at the middle, made out of steel sheet of 3 mm thickness, and vertical pipe of panel made larger for embedding in foundation concrete, applying 2 coats of paint on all exposed surfaces, all as per approved design and drawings, including cost of all materials all labour, lead, lifts, loading, unloading transporting etc., complete. | Metre | NH ZONE BENGALURU 2022-23. | 118 | 8.26 B | 2769 | 2820 | 2871 | [6 empty] | 0 | 0 | 0 | 0 | 0 | 0 | 0 | 0 | 0 | 0 | 0 | 0 | 0 | 0 | 0 | 0 |  | 2871 | [6 empty] | 2 | Anti-glare screen with 25 mm steel pipe framework fixed with circular and rectangular vans : |  | Providing and erecting an anti glare screen with 25 mm dia vertical pipes fabricated and framed in the form of panel of 1 mtr length and 1.75 mtr high fixed with circular vane 250mm dia at top and rectangular vane 600x300mm at the middle, made out of steel sheet of 3 mm thickness, and vertical pipe of panel made larger for embedding in foundation concrete, applying 2 coats of paint on all exposed surfaces, all as per approved design and drawings, including cost of all materials all labour, lead, lifts, loading, unloading transporting etc., complete.
Note: Item of excavation and cement concrete, as per approved design to be measured and paid separately |  | NH ZONE BENGALURU 2022-23. | 118 | [10 empty] | 0 | 0 | 0 | 0 | 0 | 0 | 0 | 0 | 0 | 0 | 0 | 0 | 0 | 0 | 0 | 0 |  | 0 | [8 empty] | Note: | Item of excavation and cement concrete, as per approved design to be measured and paid separately
C Anti-glare screen with rectangular vane of MS sheet |  | NH ZONE BENGALURU 2022-23. | 118 | [10 empty] | 0 | 0 | 0 | 0 | 0 | 0 | 0 | 0 | 0 | 0 | 0 | 0 | 0 | 0 | 0 | 0 |  | 0 | [8 empty] | C | Anti-glare screen with rectangular vane of MS sheet
Anti-glare screen with rectangular vane of MS sheet : Providing and erecting an anti glare screen with rectangular vane of size 750x 500mm made of MS sheet 3 mm thick and fixed on MS angle 50x50x6mm at an angle of 45 degree to the direction of flow of traffic, 1.5 mtr centre to centre, top edge of the screen 1.75 m above ground level, vertical post firmly embedded in M15 cement concrte foundaion 0.60m below ground level applying 2 coats of paint on all exposed faces, all complete as per approved design and drawings, including cost of all materials all labour, lead, lifts, loading, unloading transporting etc., complete. | Metre | NH ZONE BENGALURU 2022-23. | 118 | 8.26 C | 1378 | 1403 | 1429 | [6 empty] | 0 | 0 | 0 | 0 | 0 | 0 | 0 | 0 | 0 | 0 | 0 | 0 | 0 | 0 | 0 | 0 |  | 1429 | [6 empty] | 2 | Anti-glare screen with rectangular vane of MS sheet : |  | Providing and erecting an anti glare screen with rectangular vane of size 750x 500mm made of MS sheet 3 mm thick and fixed on MS angle 50x50x6mm at an angle of 45 degree to the direction of flow of traffic, 1.5 mtr centre to centre, top edge of the screen 1.75 m above ground level, vertical post firmly embedded in M15 cement concrte foundaion 0.60m below ground level applying 2 coats of paint on all exposed faces, all complete as per approved design and drawings, including cost of all materials all labour, lead, lifts, loading, unloading transporting etc., complete.
Note: Item of excavation and cement concrete, as per approved design to be measured and paid separately. |  | NH ZONE BENGALURU 2022-23. | 118 | [10 empty] | 0 | 0 | 0 | 0 | 0 | 0 | 0 | 0 | 0 | 0 | 0 | 0 | 0 | 0 | 0 | 0 |  | 0 | [8 empty] | Note: | Item of excavation and cement concrete, as per approved design to be measured and paid separately.
Street Lighting |  | NH ZONE BENGALURU 2022-23. | 119 | 8.27 | [9 empty] | 0 | 0 | 0 | 0 | 0 | 0 | 0 | 0 | 0 | 0 | 0 | 0 | 0 | 0 | 0 | 0 |  | 0 | [9 empty] | Street Lighting
Providing and erecting street light mounted on a steel circular hollow pole of standard specifications for street lighting, 10 m high spaced 40 m apart, 1.8 m overhang on both sides if fixed in the median and on one side if fixed on the footpath, fitted with sodium vapour lamp and fixed firmly in concrete foundation including pointing & finishing, including cost of all materials all labour, lead, lifts, loading, unloading transporting etc., complete. |  | NH ZONE BENGALURU 2022-23. | 119 | [10 empty] | 0 | 0 | 0 | 0 | 0 | 0 | 0 | 0 | 0 | 0 | 0 | 0 | 0 | 0 | 0 | 0 |  | 0 | [9 empty] | Providing and erecting street light mounted on a steel circular hollow pole of standard specifications for street lighting, 10 m high spaced 40 m apart, 1.8 m overhang on both sides if fixed in the median and on one side if fixed on the footpath, fitted with sodium vapour lamp and fixed firmly in concrete foundation including pointing & finishing, including cost of all materials all labour, lead, lifts, loading, unloading transporting etc., complete.
Providing and erecting street light mounted on a steel circular hollow pole of standard specifications for street lighting, 10 m high spaced 40 m apart, 1.8 m overhang on both sides if fixed in the median and on one side if fixed on the footpath, fitted with sodium vapour lamp and fixed firmly in concrete foundation including pointing & finishing, including cost of all materials all labour, lead, lifts, loading, unloading transporting etc., complete. (i) For Fixing in Median - 2 lights | Each | NH ZONE BENGALURU 2022-23. | 119 | 8.27 (i) | 10790 | 10990 | 11190 | [6 empty] | 0 | 0 | 0 | 0 | 0 | 0 | 0 | 0 | 0 | 0 | 0 | 0 | 0 | 0 | 0 | 0 |  | 11190 | [6 empty] | 2 | Providing and erecting street light mounted on a steel circular hollow pole of standard specifications for street lighting, 10 m high spaced 40 m apart, 1.8 m overhang on both sides if fixed in the median and on one side if fixed on the footpath, fitted with sodium vapour lamp and fixed firmly in concrete foundation including pointing & finishing, including cost of all materials all labour, lead, lifts, loading, unloading transporting etc., complete. | (i) | For Fixing in Median - 2 lights
Providing and erecting street light mounted on a steel circular hollow pole of standard specifications for street lighting, 10 m high spaced 40 m apart, 1.8 m overhang on both sides if fixed in the median and on one side if fixed on the footpath, fitted with sodium vapour lamp and fixed firmly in concrete foundation including pointing & finishing, including cost of all materials all labour, lead, lifts, loading, unloading transporting etc., complete. (ii) For Fixing in Footpath- 1 light | Each | NH ZONE BENGALURU 2022-23. | 119 | 8.27 (ii) | 10700 | 10898 | 11097 | [6 empty] | 0 | 0 | 0 | 0 | 0 | 0 | 0 | 0 | 0 | 0 | 0 | 0 | 0 | 0 | 0 | 0 |  | 11097 | [6 empty] | 2 | Providing and erecting street light mounted on a steel circular hollow pole of standard specifications for street lighting, 10 m high spaced 40 m apart, 1.8 m overhang on both sides if fixed in the median and on one side if fixed on the footpath, fitted with sodium vapour lamp and fixed firmly in concrete foundation including pointing & finishing, including cost of all materials all labour, lead, lifts, loading, unloading transporting etc., complete. | (ii) | For Fixing in Footpath- 1 light
Note: The Items of excavation and cement concrete foundation will be measured and paid separately in the estimate as per approved design and drawing. |  | NH ZONE BENGALURU 2022-23. | 119 | [10 empty] | 0 | 0 | 0 | 0 | 0 | 0 | 0 | 0 | 0 | 0 | 0 | 0 | 0 | 0 | 0 | 0 |  | 0 | [8 empty] | Note: | The Items of excavation and cement concrete foundation will be measured and paid separately in the estimate as per approved design and drawing.
Lighting on Bridges |  | NH ZONE BENGALURU 2022-23. | 119 | 8.28. | [9 empty] | 0 | 0 | 0 | 0 | 0 | 0 | 0 | 0 | 0 | 0 | 0 | 0 | 0 | 0 | 0 | 0 |  | 0 | [9 empty] | Lighting on Bridges
Lighting on Bridges : Providing and fixing lighting on bridges, mounted on steel hollow circular poles of standard specifications, 5 m high fixed on parapets with cement concrete, 20 m apart and fitted with sodium vapour lamp including pointing & finishing, including cost of all materials all labour, lead, lifts, loading, unloading transporting etc., complete. | Each | NH ZONE BENGALURU 2022-23. | 119 | 8.28 | 7033 | 7164 | 7294 | [6 empty] | 0 | 0 | 0 | 0 | 0 | 0 | 0 | 0 | 0 | 0 | 0 | 0 | 0 | 0 | 0 | 0 |  | 7294 | [6 empty] | 2 | Lighting on Bridges : |  | Providing and fixing lighting on bridges, mounted on steel hollow circular poles of standard specifications, 5 m high fixed on parapets with cement concrete, 20 m apart and fitted with sodium vapour lamp including pointing & finishing, including cost of all materials all labour, lead, lifts, loading, unloading transporting etc., complete.
Note: Item of excavation and cement concrete, to be measured and paid separately per approved design and drawing. |  | NH ZONE BENGALURU 2022-23. | 119 | [10 empty] | 0 | 0 | 0 | 0 | 0 | 0 | 0 | 0 | 0 | 0 | 0 | 0 | 0 | 0 | 0 | 0 |  | 0 | [8 empty] | Note: | Item of excavation and cement concrete, to be measured and paid separately per approved design and drawing.
Cable Duct Across the Road |  | NH ZONE BENGALURU 2022-23. | 120 | 8.29. | [9 empty] | 0 | 0 | 0 | 0 | 0 | 0 | 0 | 0 | 0 | 0 | 0 | 0 | 0 | 0 | 0 | 0 |  | 0 | [6 empty] | 2 |  |  | Cable Duct Across the Road
Providing and laying of a reinforced cement concrete pipe duct, 600 mm dia, across the road (new construction), extending from drain to drain in cuts and toe of slope to toe of slope in fills, constructing head walls at both ends, providing a minimum fill of granular material over top and sides of RCC pipe as per IRC:98-1997, bedded on a 0.3 m thick layer of granular material free of rock pieces, outer to outer distance of pipe at least half dia of pipe subject to minimum 450 mm in case of double and triple row ducts, joints to be made leak proof, invert level of duct to be above higher than ground level to prevent entry of water and dirt, all as per IRC: 98 - 1997 and approved drawings, including cost of all materials all labour, lead, lifts, loading, unloading transporting etc., complete. |  | NH ZONE BENGALURU 2022-23. | 120 | 8.29 | [9 empty] | 0 | 0 | 0 | 0 | 0 | 0 | 0 | 0 | 0 | 0 | 0 | 0 | 0 | 0 | 0 | 0 |  | 0 | [9 empty] | Providing and laying of a reinforced cement concrete pipe duct, 600 mm dia, across the road (new construction), extending from drain to drain in cuts and toe of slope to toe of slope in fills, constructing head walls at both ends, providing a minimum fill of granular material over top and sides of RCC pipe as per IRC:98-1997, bedded on a 0.3 m thick layer of granular material free of rock pieces, outer to outer distance of pipe at least half dia of pipe subject to minimum 450 mm in case of double and triple row ducts, joints to be made leak proof, invert level of duct to be above higher than ground level to prevent entry of water and dirt, all as per IRC: 98 - 1997 and approved drawings, including cost of all materials all labour, lead, lifts, loading, unloading transporting etc., complete.
Providing and laying of a reinforced cement concrete pipe duct, 600 mm dia, across the road (new construction), extending from drain to drain in cuts and toe of slope to toe of slope in fills, constructing head walls at both ends, providing a minimum fill of granular material over top and sides of RCC pipe as per IRC:98-1997, bedded on a 0.3 m thick layer of granular material free of rock pieces, outer to outer distance of pipe at least half dia of pipe subject to minimum 450 mm in case of double and triple row ducts, joints to be made leak proof, invert level of duct to be above higher than ground level to prevent entry of water and dirt, all as per IRC: 98 - 1997 and approved drawings, including cost of all materials all labour, lead, lifts, loading, unloading transporting etc., complete. 1 Single row for one utility service | Metre | NH ZONE BENGALURU 2022-23. | 120 | 8.29 1 | 5384 | 5468 | 5554 | [6 empty] | 0 | 0 | 0 | 0 | 0 | 0 | 0 | 0 | 0 | 0 | 0 | 0 | 0 | 0 | 0 | 0 |  | 5554 | [6 empty] | 2 | Providing and laying of a reinforced cement concrete pipe duct, 600 mm dia, across the road (new construction), extending from drain to drain in cuts and toe of slope to toe of slope in fills, constructing head walls at both ends, providing a minimum fill of granular material over top and sides of RCC pipe as per IRC:98-1997, bedded on a 0.3 m thick layer of granular material free of rock pieces, outer to outer distance of pipe at least half dia of pipe subject to minimum 450 mm in case of double and triple row ducts, joints to be made leak proof, invert level of duct to be above higher than ground level to prevent entry of water and dirt, all as per IRC: 98 - 1997 and approved drawings, including cost of all materials all labour, lead, lifts, loading, unloading transporting etc., complete. | 1 | Single row for one utility service
Providing and laying of a reinforced cement concrete pipe duct, 600 mm dia, across the road (new construction), extending from drain to drain in cuts and toe of slope to toe of slope in fills, constructing head walls at both ends, providing a minimum fill of granular material over top and sides of RCC pipe as per IRC:98-1997, bedded on a 0.3 m thick layer of granular material free of rock pieces, outer to outer distance of pipe at least half dia of pipe subject to minimum 450 mm in case of double and triple row ducts, joints to be made leak proof, invert level of duct to be above higher than ground level to prevent entry of water and dirt, all as per IRC: 98 - 1997 and approved drawings, including cost of all materials all labour, lead, lifts, loading, unloading transporting etc., complete. 2 Double row for two utility services | Metre | NH ZONE BENGALURU 2022-23. | 120 | 8.29 2 | 10250 | 10417 | 10587 | [6 empty] | 0 | 0 | 0 | 0 | 0 | 0 | 0 | 0 | 0 | 0 | 0 | 0 | 0 | 0 | 0 | 0 |  | 10587 | [6 empty] | 2 | Providing and laying of a reinforced cement concrete pipe duct, 600 mm dia, across the road (new construction), extending from drain to drain in cuts and toe of slope to toe of slope in fills, constructing head walls at both ends, providing a minimum fill of granular material over top and sides of RCC pipe as per IRC:98-1997, bedded on a 0.3 m thick layer of granular material free of rock pieces, outer to outer distance of pipe at least half dia of pipe subject to minimum 450 mm in case of double and triple row ducts, joints to be made leak proof, invert level of duct to be above higher than ground level to prevent entry of water and dirt, all as per IRC: 98 - 1997 and approved drawings, including cost of all materials all labour, lead, lifts, loading, unloading transporting etc., complete. | 2 | Double row for two utility services
Providing and laying of a reinforced cement concrete pipe duct, 600 mm dia, across the road (new construction), extending from drain to drain in cuts and toe of slope to toe of slope in fills, constructing head walls at both ends, providing a minimum fill of granular material over top and sides of RCC pipe as per IRC:98-1997, bedded on a 0.3 m thick layer of granular material free of rock pieces, outer to outer distance of pipe at least half dia of pipe subject to minimum 450 mm in case of double and triple row ducts, joints to be made leak proof, invert level of duct to be above higher than ground level to prevent entry of water and dirt, all as per IRC: 98 - 1997 and approved drawings, including cost of all materials all labour, lead, lifts, loading, unloading transporting etc., complete. 3 Triple Row for three utility services | Metre | NH ZONE BENGALURU 2022-23. | 120 | 8.29 3 | 15139 | 15389 | 15644 | [6 empty] | 0 | 0 | 0 | 0 | 0 | 0 | 0 | 0 | 0 | 0 | 0 | 0 | 0 | 0 | 0 | 0 |  | 15644 | [6 empty] | 2 | Providing and laying of a reinforced cement concrete pipe duct, 600 mm dia, across the road (new construction), extending from drain to drain in cuts and toe of slope to toe of slope in fills, constructing head walls at both ends, providing a minimum fill of granular material over top and sides of RCC pipe as per IRC:98-1997, bedded on a 0.3 m thick layer of granular material free of rock pieces, outer to outer distance of pipe at least half dia of pipe subject to minimum 450 mm in case of double and triple row ducts, joints to be made leak proof, invert level of duct to be above higher than ground level to prevent entry of water and dirt, all as per IRC: 98 - 1997 and approved drawings, including cost of all materials all labour, lead, lifts, loading, unloading transporting etc., complete. | 3 | Triple Row for three utility services
Note: 1)Inspection chamber at both ends is the responsibility of the agency who is laying the duct. |  | NH ZONE BENGALURU 2022-23. | 120 | [10 empty] | 0 | 0 | 0 | 0 | 0 | 0 | 0 | 0 | 0 | 0 | 0 | 0 | 0 | 0 | 0 | 0 |  | 0 | [8 empty] | Note: | 1)Inspection chamber at both ends is the responsibility of the agency who is laying the duct.
2)The rates for stone masonry/ brick masonry and cement mortor to be adopted to be respective clasues. |  | NH ZONE BENGALURU 2022-23. | 120 | [10 empty] | 0 | 0 | 0 | 0 | 0 | 0 | 0 | 0 | 0 | 0 | 0 | 0 | 0 | 0 | 0 | 0 |  | 0 | [9 empty] | 2)The rates for stone masonry/ brick masonry and cement mortor to be adopted to be respective clasues.
Highway Patrolling and Traffic Aid Post |  | NH ZONE BENGALURU 2022-23. | 120 | 8.3 | [9 empty] | 0 | 0 | 0 | 0 | 0 | 0 | 0 | 0 | 0 | 0 | 0 | 0 | 0 | 0 | 0 | 0 |  | 0 | [9 empty] | Highway Patrolling and Traffic Aid Post
Items Related to Underpass/ Subway/ Overhead Bridge/ Overhead Foot Bridge |  | NH ZONE BENGALURU 2022-23. | 120 | 8.31 | [9 empty] | 0 | 0 | 0 | 0 | 0 | 0 | 0 | 0 | 0 | 0 | 0 | 0 | 0 | 0 | 0 | 0 |  | 0 | [9 empty] | Items Related to Underpass/ Subway/ Overhead Bridge/ Overhead Foot Bridge
Traffic Control System and Communication System |  | NH ZONE BENGALURU 2022-23. | 120 | 8.32 | [9 empty] | 0 | 0 | 0 | 0 | 0 | 0 | 0 | 0 | 0 | 0 | 0 | 0 | 0 | 0 | 0 | 0 |  | 0 | [9 empty] | Traffic Control System and Communication System
Note: 1)Inspection chamber at both ends is the responsibility of the agency who is laying the duct. |  | NH ZONE BENGALURU 2022-23. | 120 | 4.07 Note: | [9 empty] | 0 | 0 | 0 | 0 | 0 | 0 | 0 | 0 | 0 | 0 | 0 | 0 | 0 | 0 | 0 | 0 |  | 0 | [8 empty] | Note: | 1)Inspection chamber at both ends is the responsibility of the agency who is laying the duct.
2)The rates for stone masonry/ brick masonry and cement mortor to be adopted to be respective clasues. |  | NH ZONE BENGALURU 2022-23. | 120 | 4.07 | [9 empty] | 0 | 0 | 0 | 0 | 0 | 0 | 0 | 0 | 0 | 0 | 0 | 0 | 0 | 0 | 0 | 0 |  | 0 | [9 empty] | 2)The rates for stone masonry/ brick masonry and cement mortor to be adopted to be respective clasues.
Gantry Mounted Variable Message Sign Board |  | NH ZONE BENGALURU 2022-23. | 121 | 8.33. | [9 empty] | 0 | 0 | 0 | 0 | 0 | 0 | 0 | 0 | 0 | 0 | 0 | 0 | 0 | 0 | 0 | 0 |  | 0 | [9 empty] | Gantry Mounted Variable Message Sign Board
Gantry Support System |  | NH ZONE BENGALURU 2022-23. | 121 | [10 empty] | 0 | 0 | 0 | 0 | 0 | 0 | 0 | 0 | 0 | 0 | 0 | 0 | 0 | 0 | 0 | 0 |  | 0 | [9 empty] | Gantry Support System
Gantry Support System : Providing and erecting gantry mounted variable message sign board electronically operated capable of flashing the desired message over a designed support system of aluminium alloy or galvanised steel, erected as per approved design and drawings and with lateral clearance as per clause 802.3, including cost of all materials all labour, lead, lifts, loading, unloading transporting etc., complete. | Tonne | NH ZONE BENGALURU 2022-23. | 121 | 8.33 | 83266 | 84808 | 86349 | [6 empty] | 0 | 0 | 0 | 0 | 0 | 0 | 0 | 0 | 0 | 0 | 0 | 0 | 0 | 0 | 0 | 0 |  | 86349 | [6 empty] | 2 | Gantry Support System : |  | Providing and erecting gantry mounted variable message sign board electronically operated capable of flashing the desired message over a designed support system of aluminium alloy or galvanised steel, erected as per approved design and drawings and with lateral clearance as per clause 802.3, including cost of all materials all labour, lead, lifts, loading, unloading transporting etc., complete.
Message display board of 6sqm electronically operated with complete electronic fitments for flashing the pre-determined messages. |  | NH ZONE BENGALURU 2022-23. | 121 | [10 empty] | 0 | 0 | 0 | 0 | 0 | 0 | 0 | 0 | 0 | 0 | 0 | 0 | 0 | 0 | 0 | 0 |  | 0 | [9 empty] | Message display board of 6sqm electronically operated with complete electronic fitments for flashing the pre-determined messages.
This is a specialized commercial product and the lumpsum rate including erection at site is required to be ascertained from the market and including in the rate analysis. This size of the board will vary depending upon specific location |  | NH ZONE BENGALURU 2022-23. | 121 | [10 empty] | 0 | 0 | 0 | 0 | 0 | 0 | 0 | 0 | 0 | 0 | 0 | 0 | 0 | 0 | 0 | 0 |  | 0 | [9 empty] | This is a specialized commercial product and the lumpsum rate including erection at site is required to be ascertained from the market and including in the rate analysis. This size of the board will vary depending upon specific location
The rate for the gantry mounted variable sign would be the addition of cost of gantry support system as per approved design determined at (i) above and the cost of message display board ascertained from the market (ii) above |  | NH ZONE BENGALURU 2022-23. | 121 | [10 empty] | 0 | 0 | 0 | 0 | 0 | 0 | 0 | 0 | 0 | 0 | 0 | 0 | 0 | 0 | 0 | 0 |  | 0 | [9 empty] | The rate for the gantry mounted variable sign would be the addition of cost of gantry support system as per approved design determined at (i) above and the cost of message display board ascertained from the market (ii) above
Traffic Impact Attenuators at Abutments and Piers |  | NH ZONE BENGALURU 2022-23. | 121 | 8.34 | [9 empty] | 0 | 0 | 0 | 0 | 0 | 0 | 0 | 0 | 0 | 0 | 0 | 0 | 0 | 0 | 0 | 0 |  | 0 | [9 empty] | Traffic Impact Attenuators at Abutments and Piers
Provision and installation of traffic attenuators at abutment/pier of flyovers bridges using scrap tyres of size 900 x 20 retrieved from trucks laid in 2 rows and 4 tiers, one above the other and tied with 20 mm wire rope as per approved design and drawings, including cost of all materials all labour, lead, lifts, loading, unloading transporting etc., complete. |  | NH ZONE BENGALURU 2022-23. | 121 | [10 empty] | 0 | 0 | 0 | 0 | 0 | 0 | 0 | 0 | 0 | 0 | 0 | 0 | 0 | 0 | 0 | 0 |  | 0 | [9 empty] | Provision and installation of traffic attenuators at abutment/pier of flyovers bridges using scrap tyres of size 900 x 20 retrieved from trucks laid in 2 rows and 4 tiers, one above the other and tied with 20 mm wire rope as per approved design and drawings, including cost of all materials all labour, lead, lifts, loading, unloading transporting etc., complete.
Traffic Impact Attenuators at Abutments and Piers : Provision and installation of traffic attenuators at abutment/pier of flyovers bridges using scrap tyres of size 900 x 20 retrieved from trucks laid in 2 rows and 4 tiers, one above the other and tied with 20 mm wire rope as per approved design and drawings, including cost of all materials all labour, lead, lifts, loading, unloading transporting etc., complete. A With Scrap Tyres | Sqm | NH ZONE BENGALURU 2022-23. | 121 | 8.34 A | 1722 | 1754 | 1785 | [6 empty] | 0 | 0 | 0 | 0 | 0 | 0 | 0 | 0 | 0 | 0 | 0 | 0 | 0 | 0 | 0 | 0 |  | 1785 | [6 empty] | 2 | Traffic Impact Attenuators at Abutments and Piers : Provision and installation of traffic attenuators at abutment/pier of flyovers bridges using scrap tyres of size 900 x 20 retrieved from trucks laid in 2 rows and 4 tiers, one above the other and tied with 20 mm wire rope as per approved design and drawings, including cost of all materials all labour, lead, lifts, loading, unloading transporting etc., complete. | A | With Scrap Tyres
Traffic Impact Attenuators at Abutments and Piers : Provision and installation of traffic attenuators at abutment/pier of flyovers bridges using scrap tyres of size 900 x 20 retrieved from trucks laid in 2 rows and 4 tiers, one above the other and tied with 20 mm wire rope as per approved design and drawings, including cost of all materials all labour, lead, lifts, loading, unloading transporting etc., complete. B Using Plastic/Steel Barrel, Filled with Sand | Sqm | NH ZONE BENGALURU 2022-23. | 122 | 8.34 B | 1403 | 1429 | 1455 | [6 empty] | 0 | 0 | 0 | 0 | 0 | 0 | 0 | 0 | 0 | 0 | 0 | 0 | 0 | 0 | 0 | 0 |  | 1455 | [6 empty] | 2 | Traffic Impact Attenuators at Abutments and Piers : Provision and installation of traffic attenuators at abutment/pier of flyovers bridges using scrap tyres of size 900 x 20 retrieved from trucks laid in 2 rows and 4 tiers, one above the other and tied with 20 mm wire rope as per approved design and drawings, including cost of all materials all labour, lead, lifts, loading, unloading transporting etc., complete. | B | Using Plastic/Steel Barrel, Filled with Sand
Traffic Impact Attenuators at Abutments and Piers : Provision and installation of traffic attenuators at abutment/pier of flyovers bridges using scrap tyres of size 900 x 20 retrieved from trucks laid in 2 rows and 4 tiers, one above the other and tied with 20 mm wire rope as per approved design and drawings, including cost of all materials all labour, lead, lifts, loading, unloading transporting etc., complete. C With HI - DRO cell Sandwich (Patented) | Sqm | NH ZONE BENGALURU 2022-23. | 122 | 8.34 C | 1479 | 1506 | 1534 | [6 empty] | 0 | 0 | 0 | 0 | 0 | 0 | 0 | 0 | 0 | 0 | 0 | 0 | 0 | 0 | 0 | 0 |  | 1534 | [6 empty] | 2 | Traffic Impact Attenuators at Abutments and Piers : Provision and installation of traffic attenuators at abutment/pier of flyovers bridges using scrap tyres of size 900 x 20 retrieved from trucks laid in 2 rows and 4 tiers, one above the other and tied with 20 mm wire rope as per approved design and drawings, including cost of all materials all labour, lead, lifts, loading, unloading transporting etc., complete. | C | With HI - DRO cell Sandwich (Patented)
Solar Powered Road Marker ( Solar Stud) |  | NH ZONE BENGALURU 2022-23. | 122 | 8.35. | [9 empty] | 0 | 0 | 0 | 0 | 0 | 0 | 0 | 0 | 0 | 0 | 0 | 0 | 0 | 0 | 0 | 0 |  | 0 | [9 empty] | Solar Powered Road Marker ( Solar Stud)
Solar Powered Road Marker ( Solar Stud) : Supplying of Solar Raised Pavement Markers made of polycarbonate molded body with circular shape, solar powered,LED self illumination in active mode, 360 degree illumination and reflective panels with micro prismatic lens capable of providing total internal reflection of the light entering the lens face in passive mode. The marker shall support a load of 20000 kg tested in accordance to ASTM D 4280. The marker should be resistant to dust and water ingress according to IP 65 standards and should withstand temperatures in the range of 0 C to 70 C. Color of lighting could be provided in red or yellow (amber) as per requirement and typical frequency of blinking is 1 Hz. There should be current losses of less than 20 microamperes at 2.4 V in sleepcharging mode to enhance the life of the marker and a full charge should provide for a minimum autonomy of 50 hours. The height, width and length of the marker shall not be less than 10 mm x 100 mm x 100 mm. Also, the surface diameter of the marker shall not be less than 100 mm respectively. The weight of the marker shall not exceed 0.5 Kilograms. Fixing will be by drilling holes on the road for the shanks to go inside, without nails and using epoxy resin based adhesive and complete as directed by the engineer, including cost of all materials all labour, lead, lifts, loading, unloading transporting etc., complete. | Each | NH ZONE BENGALURU 2022-23. | 122 | 8.35 | 338 | 344 | 350 | [6 empty] | 0 | 0 | 0 | 0 | 0 | 0 | 0 | 0 | 0 | 0 | 0 | 0 | 0 | 0 | 0 | 0 |  | 350 | [6 empty] | 2 | Solar Powered Road Marker ( Solar Stud) : |  | Supplying of Solar Raised Pavement Markers made of polycarbonate molded body with circular shape, solar powered,LED self illumination in active mode, 360 degree illumination and reflective panels with micro prismatic lens capable of providing total internal reflection of the light entering the lens face in passive mode. The marker shall support a load of 20000 kg tested in accordance to ASTM D 4280. The marker should be resistant to dust and water ingress according to IP 65 standards and should withstand temperatures in the range of 0 C to 70 C. Color of lighting could be provided in red or yellow (amber) as per requirement and typical frequency of blinking is 1 Hz. There should be current losses of less than 20 microamperes at 2.4 V in sleepcharging mode to enhance the life of the marker and a full charge should provide for a minimum autonomy of 50 hours. The height, width and length of the marker shall not be less than 10 mm x 100 mm x 100 mm. Also, the surface diameter of the marker shall not be less than 100 mm respectively. The weight of the marker shall not exceed 0.5 Kilograms. Fixing will be by drilling holes on the road for the shanks to go inside, without nails and using epoxy resin based adhesive and complete as directed by the engineer, including cost of all materials all labour, lead, lifts, loading, unloading transporting etc., complete.
Traffic Cone |  | NH ZONE BENGALURU 2022-23. | 123 | 8.36. | [9 empty] | 0 | 0 | 0 | 0 | 0 | 0 | 0 | 0 | 0 | 0 | 0 | 0 | 0 | 0 | 0 | 0 |  | 0 | [9 empty] | Traffic Cone
Traffic Cone : Provision of red fluorescent with white reflective sleeve traffic cone made of low density polyethylene (LDPE) material with a square base of 390 x 390 x 35 mm and a height of 770 mm, 4 kg in weight, placed at 1.5 m interval, all as per BS 873, including cost of all materials all labour, lead, lifts, loading, unloading transporting etc., complete. | Meter | NH ZONE BENGALURU 2022-23. | 123 | 8.36 | 408 | 415 | 423 | [6 empty] | 0 | 0 | 0 | 0 | 0 | 0 | 0 | 0 | 0 | 0 | 0 | 0 | 0 | 0 | 0 | 0 |  | 423 | [6 empty] | 2 | Traffic Cone : |  | Provision of red fluorescent with white reflective sleeve traffic cone made of low density polyethylene (LDPE) material with a square base of 390 x 390 x 35 mm and a height of 770 mm, 4 kg in weight, placed at 1.5 m interval, all as per BS 873, including cost of all materials all labour, lead, lifts, loading, unloading transporting etc., complete.
Roadside Amenities |  | NH ZONE BENGALURU 2022-23. | 123 | 8.37 | [9 empty] | 0 | 0 | 0 | 0 | 0 | 0 | 0 | 0 | 0 | 0 | 0 | 0 | 0 | 0 | 0 | 0 |  | 0 | [9 empty] | Roadside Amenities
Rumble Strips |  | NH ZONE BENGALURU 2022-23. | 123 | 8.38 | [9 empty] | 0 | 0 | 0 | 0 | 0 | 0 | 0 | 0 | 0 | 0 | 0 | 0 | 0 | 0 | 0 | 0 |  | 0 | [9 empty] | Rumble Strips
Policeman Umbrella |  | NH ZONE BENGALURU 2022-23. | 123 | 8.39. | [9 empty] | 0 | 0 | 0 | 0 | 0 | 0 | 0 | 0 | 0 | 0 | 0 | 0 | 0 | 0 | 0 | 0 |  | 0 | [9 empty] | Policeman Umbrella
Policeman Umbrella : Provision of a 2 m high (floor to roof) umbrella for traffic policeman at road crossings, where necessary, installed on a raised platform, built on a central support of a steel pipe 100 mm dia, roof made of 25 mm dia steel pipe to provide covered area of 3 sqm, roofed with CGI sheets, all steel parts to be given 2 coats of paint, including cost of all materials all labour, lead, lifts, loading, unloading transporting etc., complete. | Each | NH ZONE BENGALURU 2022-23. | 123 | 8.39 | 5138 | 5233 | 5328 | [6 empty] | 0 | 0 | 0 | 0 | 0 | 0 | 0 | 0 | 0 | 0 | 0 | 0 | 0 | 0 | 0 | 0 |  | 5328 | [6 empty] | 2 | Policeman Umbrella : |  | Provision of a 2 m high (floor to roof) umbrella for traffic policeman at road crossings, where necessary, installed on a raised platform, built on a central support of a steel pipe 100 mm dia, roof made of 25 mm dia steel pipe to provide covered area of 3 sqm, roofed with CGI sheets, all steel parts to be given 2 coats of paint, including cost of all materials all labour, lead, lifts, loading, unloading transporting etc., complete.
Portable Barricade in Construction Zone |  | NH ZONE BENGALURU 2022-23. | 123 | 8.43. | [9 empty] | 0 | 0 | 0 | 0 | 0 | 0 | 0 | 0 | 0 | 0 | 0 | 0 | 0 | 0 | 0 | 0 |  | 0 | [9 empty] | Portable Barricade in Construction Zone
Portable Barricade in Construction Zone : Installation of a steel portable barricade with horizontal rail 300 mm wide, 2.5m in length fitted on a 'A' frame made with 45 x 45 x 5 mm angle iron section, 1.5 m in height, horizontal rail painted (2 coats) with yellow and white stripes, 150 mm in width at an angle of 45 degree, 'A' frame painted with 2 coats of yellow paint, complete as per IRC:SP:55, including cost of all materials all labour, lead, lifts, loading, unloading transporting etc., complete. | Each | NH ZONE BENGALURU 2022-23. | 123 | 8.43 | 4438 | 4520 | 4602 | [6 empty] | 0 | 0 | 0 | 0 | 0 | 0 | 0 | 0 | 0 | 0 | 0 | 0 | 0 | 0 | 0 | 0 |  | 4602 | [6 empty] | 2 | Portable Barricade in Construction Zone : |  | Installation of a steel portable barricade with horizontal rail 300 mm wide, 2.5m in length fitted on a 'A' frame made with 45 x 45 x 5 mm angle iron section, 1.5 m in height, horizontal rail painted (2 coats) with yellow and white stripes, 150 mm in width at an angle of 45 degree, 'A' frame painted with 2 coats of yellow paint, complete as per IRC:SP:55, including cost of all materials all labour, lead, lifts, loading, unloading transporting etc., complete.
Permanent Type Barricade in Construction Zone |  | NH ZONE BENGALURU 2022-23. | 124 | 8.44. | [9 empty] | 0 | 0 | 0 | 0 | 0 | 0 | 0 | 0 | 0 | 0 | 0 | 0 | 0 | 0 | 0 | 0 |  | 0 | [9 empty] | Permanent Type Barricade in Construction Zone
Construction of a permanent type barricade made of wooden components, 1.5 m high from road level, fitted with 3 horizontal planks 200 mm wide and 3.66 m long on 100 x 100mm wooden vertical post, painted with yellow and white strips, 150 mm in width at an angle of 45 degree, complete as per IRC:SP:55-2001, including cost of all materials all labour, lead, lifts, loading, unloading transporting etc., complete. |  | NH ZONE BENGALURU 2022-23. | 124 | [10 empty] | 0 | 0 | 0 | 0 | 0 | 0 | 0 | 0 | 0 | 0 | 0 | 0 | 0 | 0 | 0 | 0 |  | 0 | [9 empty] | Construction of a permanent type barricade made of wooden components, 1.5 m high from road level, fitted with 3 horizontal planks 200 mm wide and 3.66 m long on 100 x 100mm wooden vertical post, painted with yellow and white strips, 150 mm in width at an angle of 45 degree, complete as per IRC:SP:55-2001, including cost of all materials all labour, lead, lifts, loading, unloading transporting etc., complete.
A With steel components |  | NH ZONE BENGALURU 2022-23. | 124 | [10 empty] | 0 | 0 | 0 | 0 | 0 | 0 | 0 | 0 | 0 | 0 | 0 | 0 | 0 | 0 | 0 | 0 |  | 0 | [8 empty] | A | With steel components
With steel components : Construction of a permanent type barricade made of wooden components, 1.5 m high from road level, fitted with 3 horizontal planks 200 mm wide and 3.66 m long on 100x100mm wooden vertical post, painted with yellow and white strips, 150 mm in width at an angle of 45 degrees, complete as per IRC:SP:55-2001, including cost of all materials all labour, lead, lifts, loading, unloading transporting etc., complete. | Each | NH ZONE BENGALURU 2022-23. | 124 | 8.44 A | 6946 | 7075 | 7204 | [6 empty] | 0 | 0 | 0 | 0 | 0 | 0 | 0 | 0 | 0 | 0 | 0 | 0 | 0 | 0 | 0 | 0 |  | 7204 | [6 empty] | 2 | With steel components : |  | Construction of a permanent type barricade made of wooden components, 1.5 m high from road level, fitted with 3 horizontal planks 200 mm wide and 3.66 m long on 100x100mm wooden vertical post, painted with yellow and white strips, 150 mm in width at an angle of 45 degrees, complete as per IRC:SP:55-2001, including cost of all materials all labour, lead, lifts, loading, unloading transporting etc., complete.
B With wooden components |  | NH ZONE BENGALURU 2022-23. | 124 | [10 empty] | 0 | 0 | 0 | 0 | 0 | 0 | 0 | 0 | 0 | 0 | 0 | 0 | 0 | 0 | 0 | 0 |  | 0 | [8 empty] | B | With wooden components
With wooden components : Construction of a permanent type barricade made with brick work in mud mortar, 1.5 m high 4m long on 600mm thick, plastered with cement mortar 1:6 painted with yellow and white strips, including cost of all materials all labour, lead, lifts, loading, unloading transporting etc., complete. | Each | NH ZONE BENGALURU 2022-23. | 124 | 8.44 B | 7313 | 7449 | 7584 | [6 empty] | 0 | 0 | 0 | 0 | 0 | 0 | 0 | 0 | 0 | 0 | 0 | 0 | 0 | 0 | 0 | 0 |  | 7584 | [6 empty] | 2 | With wooden components : |  | Construction of a permanent type barricade made with brick work in mud mortar, 1.5 m high 4m long on 600mm thick, plastered with cement mortar 1:6 painted with yellow and white strips, including cost of all materials all labour, lead, lifts, loading, unloading transporting etc., complete.
Construction of a permanent type barricade made of wooden components, 1.5 m high from road level, fitted with 3 horizontal planks 200 mm wide and 3.66 m long on 100 x 100mm wooden vertical post, painted with yellow and white strips, 150 mm in width at an angle of 45 degree, complete as per IRC:SP:55-2001, including cost of all materials all labour, lead, lifts, loading, unloading transporting etc., complete. C With bricks | Each | NH ZONE BENGALURU 2022-23. | 124 | 8.44 C | 18450 | 18792 | 19133 | [6 empty] | 0 | 0 | 0 | 0 | 0 | 0 | 0 | 0 | 0 | 0 | 0 | 0 | 0 | 0 | 0 | 0 |  | 19133 | [6 empty] | 2 | Construction of a permanent type barricade made of wooden components, 1.5 m high from road level, fitted with 3 horizontal planks 200 mm wide and 3.66 m long on 100 x 100mm wooden vertical post, painted with yellow and white strips, 150 mm in width at an angle of 45 degree, complete as per IRC:SP:55-2001, including cost of all materials all labour, lead, lifts, loading, unloading transporting etc., complete. | C | With bricks
|  | NH ZONE BENGALURU 2022-23. | 124 | [10 empty] | 0 | 0 | 0 | 0 | 0 | 0 | 0 | 0 | 0 | 0 | 0 | 0 | 0 | 0 | 0 | 0 |  | 0
Drum Delineator in Construction Zone |  | NH ZONE BENGALURU 2022-23. | 124 | 8.45. | [9 empty] | 0 | 0 | 0 | 0 | 0 | 0 | 0 | 0 | 0 | 0 | 0 | 0 | 0 | 0 | 0 | 0 |  | 0 | [9 empty] | Drum Delineator in Construction Zone
Drum Delineator in Construction Zone : Provision of metal drum/empty bitumen drum delineator, 300 mm in diameter, 800 mm high, filled with earth for stability, painted in circumferential strips of alternate Red and white 100 mm wide fitted with reflectors 3 Nos of 75 mm wide, all as per IRC:SP:55, including cost of all materials all labour, lead, lifts, loading, unloading transporting etc., complete. | Each | NH ZONE BENGALURU 2022-23. | 124 | 8.45 | 583 | 594 | 605 | [6 empty] | 0 | 0 | 0 | 0 | 0 | 0 | 0 | 0 | 0 | 0 | 0 | 0 | 0 | 0 | 0 | 0 |  | 605 | [6 empty] | 2 | Drum Delineator in Construction Zone : |  | Provision of metal drum/empty bitumen drum delineator, 300 mm in diameter, 800 mm high, filled with earth for stability, painted in circumferential strips of alternate Red and white 100 mm wide fitted with reflectors 3 Nos of 75 mm wide, all as per IRC:SP:55, including cost of all materials all labour, lead, lifts, loading, unloading transporting etc., complete.
Water Filled Barricades Work zone sheeting |  | NH ZONE BENGALURU 2022-23. | 125 | 8.46. | [9 empty] | 0 | 0 | 0 | 0 | 0 | 0 | 0 | 0 | 0 | 0 | 0 | 0 | 0 | 0 | 0 | 0 |  | 0 | [9 empty] | Water Filled Barricades Work zone sheeting
Water Filled Barricades Work zone sheeting : Providing water filled barricades made up of LDPE to segregate the vehicular movement and workzone as per IRC SP 55 shall be in Trapezoidal Shape 800 mm to 1000 mm in length, 700 mm in height for Major Roads and expressway and 500 mm tall for other roads with interlocking arrnagements, To be placed 0.5 m from the edge of the carriageway for expressway and 0.3 m for other roads. It should have reboundable workzone sheeting as per ASTM D 4956 S2, including cost of all materials all labour, lead, lifts, loading, unloading transporting etc., complete. | Each | NH ZONE BENGALURU 2022-23. | 125 | 8.46 | 294 | 299 | 305 | [6 empty] | 0 | 0 | 0 | 0 | 0 | 0 | 0 | 0 | 0 | 0 | 0 | 0 | 0 | 0 | 0 | 0 |  | 305 | [6 empty] | 2 | Water Filled Barricades Work zone sheeting : |  | Providing water filled barricades made up of LDPE to segregate the vehicular movement and workzone as per IRC SP 55 shall be in Trapezoidal Shape 800 mm to 1000 mm in length, 700 mm in height for Major Roads and expressway and 500 mm tall for other roads with interlocking arrnagements, To be placed 0.5 m from the edge of the carriageway for expressway and 0.3 m for other roads. It should have reboundable workzone sheeting as per ASTM D 4956 S2, including cost of all materials all labour, lead, lifts, loading, unloading transporting etc., complete.
Tubular Marker/ Spring post 450 mm |  | NH ZONE BENGALURU 2022-23. | 125 | 8.47. | [9 empty] | 0 | 0 | 0 | 0 | 0 | 0 | 0 | 0 | 0 | 0 | 0 | 0 | 0 | 0 | 0 | 0 |  | 0 | [9 empty] | Tubular Marker/ Spring post 450 mm
Tubular Marker/ Spring post 450 mm : Providing Tubular Marker made up of Polyurethane used to divide opposing lanes of road users shall be flexible in nature. Tubular maker having height upto 450 mm shall be having 75 mm Reboundable workzone retroreflective sheeting as per ASTM 4956 S2. Application of Tubular Marker Shall be done as per IRC SP 55, including cost of all materials all labour, lead, lifts, loading, unloading transporting etc., complete. | Each | NH ZONE BENGALURU 2022-23. | 125 | 8.47 | 395 | 402 | 409 | [6 empty] | 0 | 0 | 0 | 0 | 0 | 0 | 0 | 0 | 0 | 0 | 0 | 0 | 0 | 0 | 0 | 0 |  | 409 | [6 empty] | 2 | Tubular Marker/ Spring post 450 mm : |  | Providing Tubular Marker made up of Polyurethane used to divide opposing lanes of road users shall be flexible in nature. Tubular maker having height upto 450 mm shall be having 75 mm Reboundable workzone retroreflective sheeting as per ASTM 4956 S2. Application of Tubular Marker Shall be done as per IRC SP 55, including cost of all materials all labour, lead, lifts, loading, unloading transporting etc., complete.
Tubular Marker/ Spring post 700 mm |  | NH ZONE BENGALURU 2022-23. | 125 | 8.48. | [9 empty] | 0 | 0 | 0 | 0 | 0 | 0 | 0 | 0 | 0 | 0 | 0 | 0 | 0 | 0 | 0 | 0 |  | 0 | [9 empty] | Tubular Marker/ Spring post 700 mm
Tubular Marker/ Spring post 700 mm : Providing Tubular Marker made up of Polyurethane used to divide opposing lanes of road users shall be flexible in nature. Tubular maker having minimum height 700 mm shall be having minimum 75 mm Reboundable workzone retroreflective sheeting as per ASTM 4956 S2. Application of Tubular Marker Shall be done as per IRC SP 55, including cost of all materials all labour, lead, lifts, loading, unloading transporting etc., complete. | Each | NH ZONE BENGALURU 2022-23. | 125 | 8.48 | 597 | 608 | 619 | [6 empty] | 0 | 0 | 0 | 0 | 0 | 0 | 0 | 0 | 0 | 0 | 0 | 0 | 0 | 0 | 0 | 0 |  | 619 | [6 empty] | 2 | Tubular Marker/ Spring post 700 mm : |  | Providing Tubular Marker made up of Polyurethane used to divide opposing lanes of road users shall be flexible in nature. Tubular maker having minimum height 700 mm shall be having minimum 75 mm Reboundable workzone retroreflective sheeting as per ASTM 4956 S2. Application of Tubular Marker Shall be done as per IRC SP 55, including cost of all materials all labour, lead, lifts, loading, unloading transporting etc., complete.
Flagman |  | NH ZONE BENGALURU 2022-23. | 126 | 8.49. | [9 empty] | 0 | 0 | 0 | 0 | 0 | 0 | 0 | 0 | 0 | 0 | 0 | 0 | 0 | 0 | 0 | 0 |  | 0 | [9 empty] | Flagman
Flagman : Positioning of a smart flagman with a yellow vest and a yellow cap and a red flag 600 x 600 mm securely fastened to a staff 1 m in length for guiding the traffic, including cost of all materials all labour, transporting etc., complete. | Each | NH ZONE BENGALURU 2022-23. | 126 | 8.49 | 616 | 627 | 638 | [6 empty] | 0 | 0 | 0 | 0 | 0 | 0 | 0 | 0 | 0 | 0 | 0 | 0 | 0 | 0 | 0 | 0 |  | 638 | [6 empty] | 2 | Flagman : |  | Positioning of a smart flagman with a yellow vest and a yellow cap and a red flag 600 x 600 mm securely fastened to a staff 1 m in length for guiding the traffic, including cost of all materials all labour, transporting etc., complete.
Fiber Reinforced Cement Concrete new jersey crash barrier |  | NH ZONE BENGALURU 2022-23. | 126 | 8.51 | [9 empty] | 0 | 0 | 0 | 0 | 0 | 0 | 0 | 0 | 0 | 0 | 0 | 0 | 0 | 0 | 0 | 0 |  | 0 | [9 empty] | Fiber Reinforced Cement Concrete new jersey crash barrier
Fiber Reinforced Cement Concrete new jersey crash barrier : Provision of an Reinforced cement concrete crash barrier at the edges of the road, approaches to bridge structures and medians, constructed with Reinforced Cement Concrete with fiber steel and as per details given IRC-5 (Fig.-5, b) including dowel bars 25 mm dia, 450 mm long at expansion joints filled with pre-moulded asphalt filler board etc., as per approved drawing and at locations directed by the Engineer, all as specified. (Area-0.243 Sqm. /Meter, Single Face) including cost of all materials all labour, lead, lifts, loading, unloading transporting etc., complete - M30 grade cement concrete area: 0.243 sqm/mtr, | Metre | NH ZONE BENGALURU 2022-23. | 126 | 8.51 A | 2720 | 2734 | 2747 | 98.82 | 8.5 |  |  |  |  | 602.802 | 578.85 | 0 | 0 | 0 | 0 | 1181.652 | 573.156 | 501.925 | 0 | 0 | 0 | 0 | 1075.081 | -106.571 | 0 |  | 2640.429 | [6 empty] | 2 | Fiber Reinforced Cement Concrete new jersey crash barrier : |  | Provision of an Reinforced cement concrete crash barrier at the edges of the road, approaches to bridge structures and medians, constructed with Reinforced Cement Concrete with fiber steel and as per details given IRC-5 (Fig.-5, b) including dowel bars 25 mm dia, 450 mm long at expansion joints filled with pre-moulded asphalt filler board etc., as per approved drawing and at locations directed by the Engineer, all as specified. (Area-0.243 Sqm. /Meter, Single Face) including cost of all materials all labour, lead, lifts, loading, unloading transporting etc., complete - M30 grade cement concrete area: 0.243 sqm/mtr,
Matl req Metal: 0.219 cum, Cement: 98.82 Kg, Sand: 0.109 cum, Fibre steel: 8.50 Kg |  | NH ZONE BENGALURU 2022-23. | 126 | [10 empty] | 0 | 0 | 0 | 0 | 0 | 0 | 0 | 0 | 0 | 0 | 0 | 0 | 0 | 0 | 0 | 0 |  | 0 | [8 empty] | Matl req | Metal: 0.219 cum, Cement: 98.82 Kg, Sand: 0.109 cum, Fibre steel: 8.50 Kg
Note: 1)The excavation and backfilling are incidental to work and not to be measured separately. | Metre | NH ZONE BENGALURU 2022-23. | 126 |  | 2921 | 2936 | 2950 | [6 empty] | 0 | 0 | 0 | 0 | 0 | 0 | 0 | 0 | 0 | 0 | 0 | 0 | 0 | 0 | 0 | 0 |  | 2950 | [8 empty] | Note: | 1)The excavation and backfilling are incidental to work and not to be measured separately.
2)If PCC required below crash barrier, then it should be measured and paid separately. |  | NH ZONE BENGALURU 2022-23. | 127 | [10 empty] | 0 | 0 | 0 | 0 | 0 | 0 | 0 | 0 | 0 | 0 | 0 | 0 | 0 | 0 | 0 | 0 |  | 0 | [9 empty] | 2)If PCC required below crash barrier, then it should be measured and paid separately.
Fiber Reinforced Cement Concrete new jersey crash barrier : Provision of an Reinforced cement concrete crash barrier at the edges of the road, approaches to bridge structures and medians, constructed with Reinforced Cement Concrete with fiber steel and as per details given IRC -119 (Fig.-26) including dowel bars 25 mm dia, 450 mm long at expansion joints filled with pre-moulded asphalt filler board etc., as per approved drawing and at locations directed by the Engineer, all as specified. (Area-0.261 Sqm. /Meter, Double Face) including cost of all materials all labour, lead, lifts, loading, unloading transporting etc., complete- M30 grade cement concrete area: 0.261 sqm/mtr, | Metre | NH ZONE BENGALURU 2022-23. | 127 | 8.51 B | 2869 | 2882 | 2895 | 106.14 | 9.15 |  |  |  |  | 647.454 | 623.115 | 0 | 0 | 0 | 0 | 1270.569 | 615.612 | 540.3075 | 0 | 0 | 0 | 0 | 1155.9195 | -114.6495 | 0 |  | 2780.3505 | [6 empty] | 2 | Fiber Reinforced Cement Concrete new jersey crash barrier : |  | Provision of an Reinforced cement concrete crash barrier at the edges of the road, approaches to bridge structures and medians, constructed with Reinforced Cement Concrete with fiber steel and as per details given IRC -119 (Fig.-26) including dowel bars 25 mm dia, 450 mm long at expansion joints filled with pre-moulded asphalt filler board etc., as per approved drawing and at locations directed by the Engineer, all as specified. (Area-0.261 Sqm. /Meter, Double Face) including cost of all materials all labour, lead, lifts, loading, unloading transporting etc., complete- M30 grade cement concrete area: 0.261 sqm/mtr,
Metal: 0.234 cum, Cement: 106.14 Kg, Sand: 0.117 cum, Fibre steel: 9.15 Kg |  | NH ZONE BENGALURU 2022-23. | 127 | [10 empty] | 0 | 0 | 0 | 0 | 0 | 0 | 0 | 0 | 0 | 0 | 0 | 0 | 0 | 0 | 0 | 0 |  | 0 | [9 empty] | Metal: 0.234 cum, Cement: 106.14 Kg, Sand: 0.117 cum, Fibre steel: 9.15 Kg
Note: 1)The excavation and backfilling are incidental to work and not to be measured separately. |  | NH ZONE BENGALURU 2022-23. | 127 | [10 empty] | 0 | 0 | 0 | 0 | 0 | 0 | 0 | 0 | 0 | 0 | 0 | 0 | 0 | 0 | 0 | 0 |  | 0 | [8 empty] | Note: | 1)The excavation and backfilling are incidental to work and not to be measured separately.
2)If PCC required below crash barrier, then it should be measured and paid separately. |  | NH ZONE BENGALURU 2022-23. | 127 | [10 empty] | 0 | 0 | 0 | 0 | 0 | 0 | 0 | 0 | 0 | 0 | 0 | 0 | 0 | 0 | 0 | 0 |  | 0 | [9 empty] | 2)If PCC required below crash barrier, then it should be measured and paid separately.
Earth work in excavation of foundation of structures as per drawing and technical specification, including setting out, construction of shoring and bracing, removal of stumps and other deleterious matter, dressing of sides and bottom and backfilling with approved material, including all labour, usage charges of machinery, lead, lifts, loading, unloading transporting etc., complete. |  | NH ZONE BENGALURU 2022-23. | 129 | 9.01 | [9 empty] | 0 | 0 | 0 | 0 | 0 | 0 | 0 | 0 | 0 | 0 | 0 | 0 | 0 | 0 | 0 | 0 |  | 0 | [9 empty] | Earth work in excavation of foundation of structures as per drawing and technical specification, including setting out, construction of shoring and bracing, removal of stumps and other deleterious matter, dressing of sides and bottom and backfilling with approved material, including all labour, usage charges of machinery, lead, lifts, loading, unloading transporting etc., complete.
Earth work in excavation of foundation of structures as per drawing and technical specification, including setting out, construction of shoring and bracing, removal of stumps and other deleterious matter, dressing of sides and bottom and backfilling with approved material, including all labour, usage charges of machinery, lead, lifts, loading, unloading transporting etc., complete. I - A (i) Ordinary soil - Manual Means - Depth upto 3 m | cum | NH ZONE BENGALURU 2022-23. | 129 | 9.01 I A(i) | 204 | 207 | 211 | [6 empty] | 0 | 0 | 0 | 0 | 0 | 0 | 0 | 0 | 0 | 0 | 0 | 0 | 0 | 0 | 0 | 0 |  | 211 | [6 empty] | 2 | Earth work in excavation of foundation of structures as per drawing and technical specification, including setting out, construction of shoring and bracing, removal of stumps and other deleterious matter, dressing of sides and bottom and backfilling with approved material, including all labour, usage charges of machinery, lead, lifts, loading, unloading transporting etc., complete. | I - A (i) | Ordinary soil - Manual Means - Depth upto 3 m
Note: 1. Cost of dewatering may be added where required up to 10 percent of labour cost. assessment for dewatereing shall be made as per site consditions. | cum | NH ZONE BENGALURU 2022-23. | 129 |  | 17.17 | 17.17 | 17.17 | [6 empty] | 0 | 0 | 0 | 0 | 0 | 0 | 0 | 0 | 0 | 0 | 0 | 0 | 0 | 0 | 0 | 0 |  | 17.17 | [8 empty] | Note: | 1. Cost of dewatering may be added where required up to 10 percent of labour cost. assessment for dewatereing shall be made as per site consditions.
2. The excavated earth can be used partially for back filling of foundation pit and partially for road work except for marshy soil. Hecnce cost of disposal has not been added except for marshy soil. This remark is common for all cases of items 9.01 excluding marshy soil |  | NH ZONE BENGALURU 2022-23. | 129 | [10 empty] | 0 | 0 | 0 | 0 | 0 | 0 | 0 | 0 | 0 | 0 | 0 | 0 | 0 | 0 | 0 | 0 |  | 0 | [9 empty] | 2. The excavated earth can be used partially for back filling of foundation pit and partially for road work except for marshy soil. Hecnce cost of disposal has not been added except for marshy soil. This remark is common for all cases of items 9.01 excluding marshy soil
3. The cost of shoring and shuttering, where needed, may be added at 1% on the cost of excavation for open foundation. | cum | NH ZONE BENGALURU 2022-23. | 129 |  | 2.04 | 2.07 | 2.11 | [6 empty] | 0 | 0 | 0 | 0 | 0 | 0 | 0 | 0 | 0 | 0 | 0 | 0 | 0 | 0 | 0 | 0 |  | 2.11 | [9 empty] | 3. The cost of shoring and shuttering, where needed, may be added at 1% on the cost of excavation for open foundation.
Earth work in excavation of foundation of structures as per drawing and technical specification, including setting out, construction of shoring and bracing, removal of stumps and other deleterious matter, dressing of sides and bottom and backfilling with approved material, including all labour, usage charges of machinery, lead, lifts, loading, unloading transporting etc., complete. I - A (ii) Ordinary soil - Manual Means - Depth 3 m to 6 m | cum | NH ZONE BENGALURU 2022-23. | 129 | 9.01 I A(ii) | 262 | 267 | 272 | [6 empty] | 0 | 0 | 0 | 0 | 0 | 0 | 0 | 0 | 0 | 0 | 0 | 0 | 0 | 0 | 0 | 0 |  | 272 | [6 empty] | 2 | Earth work in excavation of foundation of structures as per drawing and technical specification, including setting out, construction of shoring and bracing, removal of stumps and other deleterious matter, dressing of sides and bottom and backfilling with approved material, including all labour, usage charges of machinery, lead, lifts, loading, unloading transporting etc., complete. | I - A (ii) | Ordinary soil - Manual Means - Depth 3 m to 6 m
Note: Cost of dewatering may be added where required up to 15 percent of labour cost. assessment for dewatering shall be made as per site conditions. | cum | NH ZONE BENGALURU 2022-23. | 129 |  | 33.12 | 33.12 | 33.12 | [6 empty] | 0 | 0 | 0 | 0 | 0 | 0 | 0 | 0 | 0 | 0 | 0 | 0 | 0 | 0 | 0 | 0 |  | 33.12 | [8 empty] | Note: | Cost of dewatering may be added where required up to 15 percent of labour cost. assessment for dewatering shall be made as per site conditions.
Earth work in excavation of foundation of structures as per drawing and technical specification, including setting out, construction of shoring and bracing, removal of stumps and other deleterious matter, dressing of sides and bottom and backfilling with approved material, including all labour, usage charges of machinery, lead, lifts, loading, unloading transporting etc., complete. I - A (iii) Ordinary soil - Manual Means - Depth above 6 m | cum | NH ZONE BENGALURU 2022-23. | 130 | 9.01 I A(iii) | 349 | 356 | 362 | [6 empty] | 0 | 0 | 0 | 0 | 0 | 0 | 0 | 0 | 0 | 0 | 0 | 0 | 0 | 0 | 0 | 0 |  | 362 | [6 empty] | 2 | Earth work in excavation of foundation of structures as per drawing and technical specification, including setting out, construction of shoring and bracing, removal of stumps and other deleterious matter, dressing of sides and bottom and backfilling with approved material, including all labour, usage charges of machinery, lead, lifts, loading, unloading transporting etc., complete. | I - A (iii) | Ordinary soil - Manual Means - Depth above 6 m
Note: Cost of dewatering may be added where required up to 20 percent of labour cost. assessment for dewatereing shall be made as per site conditions. | cum | NH ZONE BENGALURU 2022-23. | 130 |  | 58.88 | 58.88 | 58.88 | [6 empty] | 0 | 0 | 0 | 0 | 0 | 0 | 0 | 0 | 0 | 0 | 0 | 0 | 0 | 0 | 0 | 0 |  | 58.88 | [8 empty] | Note: | Cost of dewatering may be added where required up to 20 percent of labour cost. assessment for dewatereing shall be made as per site conditions.
Earth work in excavation of foundation of structures as per drawing and technical specification, including setting out, construction of shoring and bracing, removal of stumps and other deleterious matter, dressing of sides and bottom and backfilling with approved material, including all labour, usage charges of machinery, lead, lifts, loading, unloading transporting etc., complete. I - B (i) Ordinary soil - Mechanical Means (Depth upto 3 m) | cum | NH ZONE BENGALURU 2022-23. | 130 | 9.01 I B (i) | 87 | 93 | 116 | [6 empty] | 0 | 0 | 0 | 0 | 0 | 0 | 0 | 0 | 0 | 0 | 0 | 0 | 0 | 0 | 0 | 0 |  | 116 | [6 empty] | 2 | Earth work in excavation of foundation of structures as per drawing and technical specification, including setting out, construction of shoring and bracing, removal of stumps and other deleterious matter, dressing of sides and bottom and backfilling with approved material, including all labour, usage charges of machinery, lead, lifts, loading, unloading transporting etc., complete. | I - B (i) | Ordinary soil - Mechanical Means (Depth upto 3 m)
Earth work in excavation of foundation of structures as per drawing and technical specification, including setting out, construction of shoring and bracing, removal of stumps and other deleterious matter, dressing of sides and bottom and backfilling with approved material, including all labour, usage charges of machinery, lead, lifts, loading, unloading transporting etc., complete. I - B (ii) Ordinary soil - Mechanical Means (Depth 3 m to 6 m) | cum | NH ZONE BENGALURU 2022-23. | 130 | 9.01 I B (ii) | 97 | 102 | 129 | [6 empty] | 0 | 0 | 0 | 0 | 0 | 0 | 0 | 0 | 0 | 0 | 0 | 0 | 0 | 0 | 0 | 0 |  | 129 | [6 empty] | 2 | Earth work in excavation of foundation of structures as per drawing and technical specification, including setting out, construction of shoring and bracing, removal of stumps and other deleterious matter, dressing of sides and bottom and backfilling with approved material, including all labour, usage charges of machinery, lead, lifts, loading, unloading transporting etc., complete. | I - B (ii) | Ordinary soil - Mechanical Means (Depth 3 m to 6 m)
Earth work in excavation of foundation of structures as per drawing and technical specification, including setting out, construction of shoring and bracing, removal of stumps and other deleterious matter, dressing of sides and bottom and backfilling with approved material, including all labour, usage charges of machinery, lead, lifts, loading, unloading transporting etc., complete. I - B (iii) Ordinary soil - Mechanical Means (Depth above 6 m) | cum | NH ZONE BENGALURU 2022-23. | 130 | 9.01 I B (iii) | 108 | 114 | 144 | [6 empty] | 0 | 0 | 0 | 0 | 0 | 0 | 0 | 0 | 0 | 0 | 0 | 0 | 0 | 0 | 0 | 0 |  | 144 | [6 empty] | 2 | Earth work in excavation of foundation of structures as per drawing and technical specification, including setting out, construction of shoring and bracing, removal of stumps and other deleterious matter, dressing of sides and bottom and backfilling with approved material, including all labour, usage charges of machinery, lead, lifts, loading, unloading transporting etc., complete. | I - B (iii) | Ordinary soil - Mechanical Means (Depth above 6 m)
Earth work in excavation of foundation of structures as per drawing and technical specification, including setting out, construction of shoring and bracing, removal of stumps and other deleterious matter, dressing of sides and bottom and backfilling with approved material, including all labour, usage charges of machinery, lead, lifts, loading, unloading transporting etc., complete. II - A Ordinary Rock (not requiring blasting) - Manual Means (Depth upto 3 mtrs) | cum | NH ZONE BENGALURU 2022-23. | 130 | 9.01 II A | 291 | 296 | 302 | [6 empty] | 0 | 0 | 0 | 0 | 0 | 0 | 0 | 0 | 0 | 0 | 0 | 0 | 0 | 0 | 0 | 0 |  | 302 | [6 empty] | 2 | Earth work in excavation of foundation of structures as per drawing and technical specification, including setting out, construction of shoring and bracing, removal of stumps and other deleterious matter, dressing of sides and bottom and backfilling with approved material, including all labour, usage charges of machinery, lead, lifts, loading, unloading transporting etc., complete. | II - A | Ordinary Rock (not requiring blasting) - Manual Means (Depth upto 3 mtrs)
Note: Cost of dewatering may be added where required up to 10 percent of labour cost. assessment for dewatering shall be made as per site conditions. | cum | NH ZONE BENGALURU 2022-23. | 130 |  | 24.53 | 24.53 | 24.53 | [6 empty] | 0 | 0 | 0 | 0 | 0 | 0 | 0 | 0 | 0 | 0 | 0 | 0 | 0 | 0 | 0 | 0 |  | 24.53 | [8 empty] | Note: | Cost of dewatering may be added where required up to 10 percent of labour cost. assessment for dewatering shall be made as per site conditions.
Earth work in excavation of foundation of structures as per drawing and technical specification, including setting out, construction of shoring and bracing, removal of stumps and other deleterious matter, dressing of sides and bottom and backfilling with approved material, including all labour, usage charges of machinery, lead, lifts, loading, unloading transporting etc., complete. II - B Ordinary Rock (not requiring blasting) - Mechanical Means | cum | NH ZONE BENGALURU 2022-23. | 130 | 9.01 II B | 537 | 582 | 614 | [6 empty] | 0 | 0 | 0 | 0 | 0 | 0 | 0 | 0 | 0 | 0 | 0 | 0 | 0 | 0 | 0 | 0 |  | 614 | [6 empty] | 2 | Earth work in excavation of foundation of structures as per drawing and technical specification, including setting out, construction of shoring and bracing, removal of stumps and other deleterious matter, dressing of sides and bottom and backfilling with approved material, including all labour, usage charges of machinery, lead, lifts, loading, unloading transporting etc., complete. | II - B | Ordinary Rock (not requiring blasting) - Mechanical Means
Earth work in excavation of foundation of structures as per drawing and technical specification, including setting out, construction of shoring and bracing, removal of stumps and other deleterious matter, dressing of sides and bottom and backfilling with approved material, including all labour, usage charges of machinery, lead, lifts, loading, unloading transporting etc., complete. III - A Hard Rock ( requiring blasting ) - Manual Means | cum | NH ZONE BENGALURU 2022-23. | 130 | 9.01 III A | 589 | 600 | 611 | [6 empty] | 0 | 0 | 0 | 0 | 0 | 0 | 0 | 0 | 0 | 0 | 0 | 0 | 0 | 0 | 0 | 0 |  | 611 | [6 empty] | 2 | Earth work in excavation of foundation of structures as per drawing and technical specification, including setting out, construction of shoring and bracing, removal of stumps and other deleterious matter, dressing of sides and bottom and backfilling with approved material, including all labour, usage charges of machinery, lead, lifts, loading, unloading transporting etc., complete. | III - A | Hard Rock ( requiring blasting ) - Manual Means
Note: Cost of dewatering @ 10 percent of (a+b) may be added where required assessment for dewatering shall be made as per site conditions. | cum | NH ZONE BENGALURU 2022-23. | 130 |  | 47.62 | 47.62 | 47.62 | [6 empty] | 0 | 0 | 0 | 0 | 0 | 0 | 0 | 0 | 0 | 0 | 0 | 0 | 0 | 0 | 0 | 0 |  | 47.62 | [8 empty] | Note: | Cost of dewatering @ 10 percent of (a+b) may be added where required assessment for dewatering shall be made as per site conditions.
Earth work in excavation of foundation of structures as per drawing and technical specification, including setting out, construction of shoring and bracing, removal of stumps and other deleterious matter, dressing of sides and bottom and backfilling with approved material, including all labour, usage charges of machinery, lead, lifts, loading, unloading transporting etc., complete. III - B Hard Rock (requiring blasting) - Mechanical Means | cum | NH ZONE BENGALURU 2022-23. | 130 | 9.01 III B | 272 | 280 | 314 | [6 empty] | 0 | 0 | 0 | 0 | 0 | 0 | 0 | 0 | 0 | 0 | 0 | 0 | 0 | 0 | 0 | 0 |  | 314 | [6 empty] | 2 | Earth work in excavation of foundation of structures as per drawing and technical specification, including setting out, construction of shoring and bracing, removal of stumps and other deleterious matter, dressing of sides and bottom and backfilling with approved material, including all labour, usage charges of machinery, lead, lifts, loading, unloading transporting etc., complete. | III - B | Hard Rock (requiring blasting) - Mechanical Means
Carrying out excavation in hard rock to achieve a specified slope of the rock face by controlled use of explosives and blasting accessories in properly aligned and spaced drill holes, collection of the excavated rock by a dozer, loading in tipper by a front end loader and disposing of the material with all lifts and lead up to 1000 m, all as specified in clause No. 303 |  | NH ZONE BENGALURU 2022-23. | 130 | [10 empty] | 0 | 0 | 0 | 0 | 0 | 0 | 0 | 0 | 0 | 0 | 0 | 0 | 0 | 0 | 0 | 0 |  | 0 | [9 empty] | Carrying out excavation in hard rock to achieve a specified slope of the rock face by controlled use of explosives and blasting accessories in properly aligned and spaced drill holes, collection of the excavated rock by a dozer, loading in tipper by a front end loader and disposing of the material with all lifts and lead up to 1000 m, all as specified in clause No. 303
Earth work in excavation of foundation of structures as per drawing and technical specification, including setting out, construction of shoring and bracing, removal of stumps and other deleterious matter, dressing of sides and bottom and backfilling with approved material, including all labour, usage charges of machinery, lead, lifts, loading, unloading transporting etc., complete. IV A Hard Rock (blasting prohibited) - Mechanical Means | cum | NH ZONE BENGALURU 2022-23. | 130 | 9.01 IV A | 720 | 820 | 956 | [6 empty] | 0 | 0 | 0 | 0 | 0 | 0 | 0 | 0 | 0 | 0 | 0 | 0 | 0 | 0 | 0 | 0 |  | 956 | [6 empty] | 2 | Earth work in excavation of foundation of structures as per drawing and technical specification, including setting out, construction of shoring and bracing, removal of stumps and other deleterious matter, dressing of sides and bottom and backfilling with approved material, including all labour, usage charges of machinery, lead, lifts, loading, unloading transporting etc., complete. | IV A | Hard Rock (blasting prohibited) - Mechanical Means
Earth work in excavation of foundation of structures as per drawing and technical specification, including setting out, construction of shoring and bracing, removal of stumps and other deleterious matter, dressing of sides and bottom and backfilling with approved material, including all labour, usage charges of machinery, lead, lifts, loading, unloading transporting etc., complete. V - A Marshy Soil - Manual means | cum | NH ZONE BENGALURU 2022-23. | 131 | 9.01 V A | 791 | 806 | 821 | [6 empty] | 0 | 0 | 0 | 0 | 0 | 0 | 0 | 0 | 0 | 0 | 0 | 0 | 0 | 0 | 0 | 0 |  | 821 | [6 empty] | 2 | Earth work in excavation of foundation of structures as per drawing and technical specification, including setting out, construction of shoring and bracing, removal of stumps and other deleterious matter, dressing of sides and bottom and backfilling with approved material, including all labour, usage charges of machinery, lead, lifts, loading, unloading transporting etc., complete. | V - A | Marshy Soil - Manual means
Note: 1.Cost of dewatering @ 30 percent of (a) may be added where required assessment for dewatering shall be made as per site conditions. | cum | NH ZONE BENGALURU 2022-23. | 131 |  | 147.2 | 147.2 | 147.2 | [6 empty] | 0 | 0 | 0 | 0 | 0 | 0 | 0 | 0 | 0 | 0 | 0 | 0 | 0 | 0 | 0 | 0 |  | 147.2 | [8 empty] | Note: | 1.Cost of dewatering @ 30 percent of (a) may be added where required assessment for dewatering shall be made as per site conditions.
2. The cost of shoring and shuttering 15 percent of (a) where needed, may be added | cum | NH ZONE BENGALURU 2022-23. | 131 |  | 73.6 | 73.6 | 73.6 | [6 empty] | 0 | 0 | 0 | 0 | 0 | 0 | 0 | 0 | 0 | 0 | 0 | 0 | 0 | 0 | 0 | 0 |  | 73.6 | [9 empty] | 2. The cost of shoring and shuttering 15 percent of (a) where needed, may be added
3. It is assumed that Marshy Soil will be available upto 3 m depth only. For deeper excavation below 3 m depth, refer analysis in item 12.01 (i) to (iv) for ordinary soil |  | NH ZONE BENGALURU 2022-23. | 131 | [10 empty] | 0 | 0 | 0 | 0 | 0 | 0 | 0 | 0 | 0 | 0 | 0 | 0 | 0 | 0 | 0 | 0 |  | 0 | [9 empty] | 3. It is assumed that Marshy Soil will be available upto 3 m depth only. For deeper excavation below 3 m depth, refer analysis in item 12.01 (i) to (iv) for ordinary soil
Earth work in excavation of foundation of structures as per drawing and technical specification, including setting out, construction of shoring and bracing, removal of stumps and other deleterious matter, dressing of sides and bottom and backfilling with approved material, including all labour, usage charges of machinery, lead, lifts, loading, unloading transporting etc., complete. V - B Marshy Soil - Mechanical Means |  | NH ZONE BENGALURU 2022-23. | 131 | 9.01 V B | [9 empty] | 0 | 0 | 0 | 0 | 0 | 0 | 0 | 0 | 0 | 0 | 0 | 0 | 0 | 0 | 0 | 0 |  | 0 | [6 empty] | 2 | Earth work in excavation of foundation of structures as per drawing and technical specification, including setting out, construction of shoring and bracing, removal of stumps and other deleterious matter, dressing of sides and bottom and backfilling with approved material, including all labour, usage charges of machinery, lead, lifts, loading, unloading transporting etc., complete. | V - B | Marshy Soil - Mechanical Means
Note: 67% of selected earth to be refilled as per specifications | cum | NH ZONE BENGALURU 2022-23. | 131 |  | 376 | 392 | 456 | [6 empty] | 0 | 0 | 0 | 0 | 0 | 0 | 0 | 0 | 0 | 0 | 0 | 0 | 0 | 0 | 0 | 0 |  | 456 | [8 empty] | Note: | 67% of selected earth to be refilled as per specifications
Sand Filling in Foundation Trenches as per Drawing & Technical Specification, including cost of all materials all labour, usage charges of machinery, lead, lifts, loading, unloading transporting etc., complete. | cum | NH ZONE BENGALURU 2022-23. | 131 | 9.02 | 2417 | 2462 | 2510 | [6 empty] | 0 | 0 | 0 | 0 | 0 | 0 | 0 | 0 | 0 | 0 | 0 | 0 | 0 | 0 | 0 | 0 |  | 2510 | [9 empty] | Sand Filling in Foundation Trenches as per Drawing & Technical Specification, including cost of all materials all labour, usage charges of machinery, lead, lifts, loading, unloading transporting etc., complete.
Matl req Sand:1.20 cum |  | NH ZONE BENGALURU 2022-23. | 131 | [10 empty] | 0 | 0 | 0 | 0 | 0 | 0 | 0 | 0 | 0 | 0 | 0 | 0 | 0 | 0 | 0 | 0 |  | 0 | [8 empty] | Matl req | Sand:1.20 cum
PCC 1:3:6 in Foundation |  | NH ZONE BENGALURU 2022-23. | 131 | 9.03. | [9 empty] | 0 | 0 | 0 | 0 | 0 | 0 | 0 | 0 | 0 | 0 | 0 | 0 | 0 | 0 | 0 | 0 |  | 0 | [9 empty] | PCC 1:3:6 in Foundation
PCC 1:3:6 in Foundation : Providing & laying Plain cement concrete 1:3:6 nominal mix in foundation with crushed stone aggregates 40mm nominal size mechanically mixed, placed in foundation and compated by vibration including curing,including cost of all materials all labour, usage charges of machinery, lead, lifts, loading, unloading transporting etc., complete. | cum | NH ZONE BENGALURU 2022-23. | 131 | 9.03 | 4737 | 4826 | 4923 | 230 | [5 empty] | 1403 | 0 | 0 | 0 | 0 | 0 | 1403 | 1334 | 0 | 0 | 0 | 0 | 0 | 1334 | -69 | 0 |  | 4854 | [6 empty] | 2 | PCC 1:3:6 in Foundation : |  | Providing & laying Plain cement concrete 1:3:6 nominal mix in foundation with crushed stone aggregates 40mm nominal size mechanically mixed, placed in foundation and compated by vibration including curing,including cost of all materials all labour, usage charges of machinery, lead, lifts, loading, unloading transporting etc., complete.
Matl req Metal : 0.90 cum, cement: 230.00 Kg, Sand:0.45 cum |  | NH ZONE BENGALURU 2022-23. | 131 | [10 empty] | 0 | 0 | 0 | 0 | 0 | 0 | 0 | 0 | 0 | 0 | 0 | 0 | 0 | 0 | 0 | 0 |  | 0 | [8 empty] | Matl req | Metal : 0.90 cum, cement: 230.00 Kg, Sand:0.45 cum
Note: Vibrator is a part minor T&P which is already included in overhead charges of contract |  | NH ZONE BENGALURU 2022-23. | 131 | [10 empty] | 0 | 0 | 0 | 0 | 0 | 0 | 0 | 0 | 0 | 0 | 0 | 0 | 0 | 0 | 0 | 0 |  | 0 | [8 empty] | Note: | Vibrator is a part minor T&P which is already included in overhead charges of contract
Laying Reinforced Cement Concrete Pipe NP4 / Prestressed Concrete Pipe on First Class Bedding in Single Row . |  | NH ZONE BENGALURU 2022-23. | 132 | 9.04 | [9 empty] | 0 | 0 | 0 | 0 | 0 | 0 | 0 | 0 | 0 | 0 | 0 | 0 | 0 | 0 | 0 | 0 |  | 0 | [9 empty] | Laying Reinforced Cement Concrete Pipe NP4 / Prestressed Concrete Pipe on First Class Bedding in Single Row .
Providing & laying Reinforced cement concrete pipe NP4/ prestressed concrete pipe for culverts on first class bedding of granular material in single row, including fixing collar with with cement mortar 1:2, but excluding excation, protection works, backfilling, concrte and masonry works in headwall and parapetes, including cost of all materials all labour, usage charges of machinery, lead, lifts, loading, unloading transporting etc., complete. |  | NH ZONE BENGALURU 2022-23. | 132 | [10 empty] | 0 | 0 | 0 | 0 | 0 | 0 | 0 | 0 | 0 | 0 | 0 | 0 | 0 | 0 | 0 | 0 |  | 0 | [9 empty] | Providing & laying Reinforced cement concrete pipe NP4/ prestressed concrete pipe for culverts on first class bedding of granular material in single row, including fixing collar with with cement mortar 1:2, but excluding excation, protection works, backfilling, concrte and masonry works in headwall and parapetes, including cost of all materials all labour, usage charges of machinery, lead, lifts, loading, unloading transporting etc., complete.
Providing & laying Reinforced cement concrete pipe NP4/ prestressed concrete pipe for culverts on first class bedding of granular material in single row, including fixing collar with with cement mortar 1:2, but excluding excation, protection works, backfilling, concrte and masonry works in headwall and parapetes, including cost of all materials all labour, usage charges of machinery, lead, lifts, loading, unloading transporting etc., complete. A 1000 mm dia | Metre | NH ZONE BENGALURU 2022-23. | 132 | 9.04 A | 7524 | 7663 | 7802 | [6 empty] | 0 | 0 | 0 | 0 | 0 | 0 | 0 | 0 | 0 | 0 | 0 | 0 | 0 | 0 | 0 | 0 |  | 7802 | [6 empty] | 2 | Providing & laying Reinforced cement concrete pipe NP4/ prestressed concrete pipe for culverts on first class bedding of granular material in single row, including fixing collar with with cement mortar 1:2, but excluding excation, protection works, backfilling, concrte and masonry works in headwall and parapetes, including cost of all materials all labour, usage charges of machinery, lead, lifts, loading, unloading transporting etc., complete. | A | 1000 mm dia
Providing & laying Reinforced cement concrete pipe NP4/ prestressed concrete pipe for culverts on first class bedding of granular material in single row, including fixing collar with with cement mortar 1:2, but excluding excation, protection works, backfilling, concrte and masonry works in headwall and parapetes, including cost of all materials all labour, usage charges of machinery, lead, lifts, loading, unloading transporting etc., complete. B 1200 mm dia | Metre | NH ZONE BENGALURU 2022-23. | 132 | 9.04 B | 10110 | 10297 | 10484 | [6 empty] | 0 | 0 | 0 | 0 | 0 | 0 | 0 | 0 | 0 | 0 | 0 | 0 | 0 | 0 | 0 | 0 |  | 10484 | [6 empty] | 2 | Providing & laying Reinforced cement concrete pipe NP4/ prestressed concrete pipe for culverts on first class bedding of granular material in single row, including fixing collar with with cement mortar 1:2, but excluding excation, protection works, backfilling, concrte and masonry works in headwall and parapetes, including cost of all materials all labour, usage charges of machinery, lead, lifts, loading, unloading transporting etc., complete. | B | 1200 mm dia
Providing & laying Reinforced cement concrete pipe NP4/ prestressed concrete pipe for culverts on first class bedding of granular material in single row, including fixing collar with with cement mortar 1:2, but excluding excation, protection works, backfilling, concrte and masonry works in headwall and parapetes, including cost of all materials all labour, usage charges of machinery, lead, lifts, loading, unloading transporting etc., complete. C 1500 mm dia | Metre | NH ZONE BENGALURU 2022-23. | 132 | 9.04 C | 11610 | 11825 | 12040 | [6 empty] | 0 | 0 | 0 | 0 | 0 | 0 | 0 | 0 | 0 | 0 | 0 | 0 | 0 | 0 | 0 | 0 |  | 12040 | [6 empty] | 2 | Providing & laying Reinforced cement concrete pipe NP4/ prestressed concrete pipe for culverts on first class bedding of granular material in single row, including fixing collar with with cement mortar 1:2, but excluding excation, protection works, backfilling, concrte and masonry works in headwall and parapetes, including cost of all materials all labour, usage charges of machinery, lead, lifts, loading, unloading transporting etc., complete. | C | 1500 mm dia
Note: 1) In case of cement cradle bedding quantity of PCC M15 is to be calculated as per design and priced separately and added |  | NH ZONE BENGALURU 2022-23. | 132 | [10 empty] | 0 | 0 | 0 | 0 | 0 | 0 | 0 | 0 | 0 | 0 | 0 | 0 | 0 | 0 | 0 | 0 |  | 0 | [8 empty] | Note: | 1) In case of cement cradle bedding quantity of PCC M15 is to be calculated as per design and priced separately and added
2) The rate analysed does not include excavation, Cement/masonry work in headwalls, backfilling, protection works and parapet walls. The same are to be calculated as per approved designs drawings and priced separately on rates availabale under respective sections |  | NH ZONE BENGALURU 2022-23. | 132 | [10 empty] | 0 | 0 | 0 | 0 | 0 | 0 | 0 | 0 | 0 | 0 | 0 | 0 | 0 | 0 | 0 | 0 |  | 0 | [9 empty] | 2) The rate analysed does not include excavation, Cement/masonry work in headwalls, backfilling, protection works and parapet walls. The same are to be calculated as per approved designs drawings and priced separately on rates availabale under respective sections
Laying Reinforced Cement Concrete Pipe NP4 / Prestressed Concrete Pipe on First Class Bedding in Double Row . |  | NH ZONE BENGALURU 2022-23. | 133 | 9.05 | [9 empty] | 0 | 0 | 0 | 0 | 0 | 0 | 0 | 0 | 0 | 0 | 0 | 0 | 0 | 0 | 0 | 0 |  | 0 | [9 empty] | Laying Reinforced Cement Concrete Pipe NP4 / Prestressed Concrete Pipe on First Class Bedding in Double Row .
Providing & laying Reinforced cement concrete pipe NP4/ prestressed concrete pipe for culverts on first class bedding of granular material in double row, including fixing collar with cement mortar 1:2, but excluding excation, protection works, backfilling, concrte and masonry works in headwall and parapetes, including cost of all materials all labour, usage charges of machinery, lead, lifts, loading, unloading transporting etc., complete. |  | NH ZONE BENGALURU 2022-23. | 133 | [10 empty] | 0 | 0 | 0 | 0 | 0 | 0 | 0 | 0 | 0 | 0 | 0 | 0 | 0 | 0 | 0 | 0 |  | 0 | [9 empty] | Providing & laying Reinforced cement concrete pipe NP4/ prestressed concrete pipe for culverts on first class bedding of granular material in double row, including fixing collar with cement mortar 1:2, but excluding excation, protection works, backfilling, concrte and masonry works in headwall and parapetes, including cost of all materials all labour, usage charges of machinery, lead, lifts, loading, unloading transporting etc., complete.
Providing & laying Reinforced cement concrete pipe NP4/ prestressed concrete pipe for culverts on first class bedding of granular material in double row, including fixing collar with cement mortar 1:2, but excluding excation, protection works, backfilling, concrte and masonry works in headwall and parapetes, including cost of all materials all labour, usage charges of machinery, lead, lifts, loading, unloading transporting etc., complete. A 1000 mm dia | Metre | NH ZONE BENGALURU 2022-23. | 133 | 9.05 A | 15111 | 15391 | 15671 | [6 empty] | 0 | 0 | 0 | 0 | 0 | 0 | 0 | 0 | 0 | 0 | 0 | 0 | 0 | 0 | 0 | 0 |  | 15671 | [6 empty] | 2 | Providing & laying Reinforced cement concrete pipe NP4/ prestressed concrete pipe for culverts on first class bedding of granular material in double row, including fixing collar with cement mortar 1:2, but excluding excation, protection works, backfilling, concrte and masonry works in headwall and parapetes, including cost of all materials all labour, usage charges of machinery, lead, lifts, loading, unloading transporting etc., complete. | A | 1000 mm dia
Providing & laying Reinforced cement concrete pipe NP4/ prestressed concrete pipe for culverts on first class bedding of granular material in double row, including fixing collar with cement mortar 1:2, but excluding excation, protection works, backfilling, concrte and masonry works in headwall and parapetes, including cost of all materials all labour, usage charges of machinery, lead, lifts, loading, unloading transporting etc., complete. B 1200 mm dia | Metre | NH ZONE BENGALURU 2022-23. | 133 | 9.05 B | 20288 | 20664 | 21039 | [6 empty] | 0 | 0 | 0 | 0 | 0 | 0 | 0 | 0 | 0 | 0 | 0 | 0 | 0 | 0 | 0 | 0 |  | 21039 | [6 empty] | 2 | Providing & laying Reinforced cement concrete pipe NP4/ prestressed concrete pipe for culverts on first class bedding of granular material in double row, including fixing collar with cement mortar 1:2, but excluding excation, protection works, backfilling, concrte and masonry works in headwall and parapetes, including cost of all materials all labour, usage charges of machinery, lead, lifts, loading, unloading transporting etc., complete. | B | 1200 mm dia
Providing & laying Reinforced cement concrete pipe NP4/ prestressed concrete pipe for culverts on first class bedding of granular material in double row, including fixing collar with cement mortar 1:2, but excluding excation, protection works, backfilling, concrte and masonry works in headwall and parapetes, including cost of all materials all labour, usage charges of machinery, lead, lifts, loading, unloading transporting etc., complete. C 1500 mm dia | Metre | NH ZONE BENGALURU 2022-23. | 133 | 9.05 C | 23295 | 23727 | 24158 | [6 empty] | 0 | 0 | 0 | 0 | 0 | 0 | 0 | 0 | 0 | 0 | 0 | 0 | 0 | 0 | 0 | 0 |  | 24158 | [6 empty] | 2 | Providing & laying Reinforced cement concrete pipe NP4/ prestressed concrete pipe for culverts on first class bedding of granular material in double row, including fixing collar with cement mortar 1:2, but excluding excation, protection works, backfilling, concrte and masonry works in headwall and parapetes, including cost of all materials all labour, usage charges of machinery, lead, lifts, loading, unloading transporting etc., complete. | C | 1500 mm dia
Note: 1) In case of cement cradle bedding quantity of PCC M15 is to be calculated as per design and priced separately and added |  | NH ZONE BENGALURU 2022-23. | 133 | [10 empty] | 0 | 0 | 0 | 0 | 0 | 0 | 0 | 0 | 0 | 0 | 0 | 0 | 0 | 0 | 0 | 0 |  | 0 | [8 empty] | Note: | 1) In case of cement cradle bedding quantity of PCC M15 is to be calculated as per design and priced separately and added
2) The rate analysed does not include excavation, Cement/masonry work in headwalls, backfilling, protection works and parapet walls. The same are to be calculated as per approved designs drawings and priced separately on rates availabale under respective sections |  | NH ZONE BENGALURU 2022-23. | 133 | [10 empty] | 0 | 0 | 0 | 0 | 0 | 0 | 0 | 0 | 0 | 0 | 0 | 0 | 0 | 0 | 0 | 0 |  | 0 | [9 empty] | 2) The rate analysed does not include excavation, Cement/masonry work in headwalls, backfilling, protection works and parapet walls. The same are to be calculated as per approved designs drawings and priced separately on rates availabale under respective sections
Providing & laying Plain/Reinforced Cement Concrete in open foundation complete as per drawing & tecnical pecification for Pipe Culvert complete as per Drawing and Technical Specifications, including cost of all materials, formwork, centering, vibrating, compacting,all labour, usage charges of machinery, lead, lifts, loading, unloading transporting, stacking, curing, finishing the exposed faces etc., complete. (excluding cost of steel and fabrication charges) |  | NH ZONE BENGALURU 2022-23. | 133 | 9.06 | [9 empty] | 0 | 0 | 0 | 0 | 0 | 0 | 0 | 0 | 0 | 0 | 0 | 0 | 0 | 0 | 0 | 0 |  | 0 | [9 empty] | Providing & laying Plain/Reinforced Cement Concrete in open foundation complete as per drawing & tecnical pecification for Pipe Culvert complete as per Drawing and Technical Specifications, including cost of all materials, formwork, centering, vibrating, compacting,all labour, usage charges of machinery, lead, lifts, loading, unloading transporting, stacking, curing, finishing the exposed faces etc., complete. (excluding cost of steel and fabrication charges)
Providing & laying Plain/Reinforced Cement Concrete in open foundation complete as per drawing & tecnical pecification for Pipe Culvert complete as per Drawing and Technical Specifications, including cost of all materials, formwork, centering, vibrating, compacting,all labour, usage charges of machinery, lead, lifts, loading, unloading transporting, stacking, curing, finishing the exposed faces etc., complete. (excluding cost of steel and fabrication charges) A - Case I PCC Grade M15 using batching plant transit mixer & Concrete pump | cum | NH ZONE BENGALURU 2022-23. | 133 | 9.06 A - Case I | 5198 | 5299 | 5419 | 275 | [5 empty] | 1677.5 | 0 | 0 | 0 | 0 | 0 | 1677.5 | 1595 | 0 | 0 | 0 | 0 | 0 | 1595 | -82.5 | 0 |  | 5336.5 | [6 empty] | 2 | Providing & laying Plain/Reinforced Cement Concrete in open foundation complete as per drawing & tecnical pecification for Pipe Culvert complete as per Drawing and Technical Specifications, including cost of all materials, formwork, centering, vibrating, compacting,all labour, usage charges of machinery, lead, lifts, loading, unloading transporting, stacking, curing, finishing the exposed faces etc., complete. (excluding cost of steel and fabrication charges) | A - Case I | PCC Grade M15 using batching plant transit mixer & Concrete pump
Providing & laying Plain/Reinforced Cement Concrete in open foundation complete as per drawing & tecnical pecification for Pipe Culvert complete as per Drawing and Technical Specifications, including cost of all materials, formwork, centering, vibrating, compacting,all labour, usage charges of machinery, lead, lifts, loading, unloading transporting, stacking, curing, finishing the exposed faces etc., complete. (excluding cost of steel and fabrication charges) A - Case II PCC Grade M15 using batching plant transit mixer & manual placing | cum | NH ZONE BENGALURU 2022-23. | 133 | 9.06 A - Case II | 5734 | 5845 | 5975 | 275 | [5 empty] | 1677.5 | 0 | 0 | 0 | 0 | 0 | 1677.5 | 1595 | 0 | 0 | 0 | 0 | 0 | 1595 | -82.5 | 0 |  | 5892.5 | [6 empty] | 2 | Providing & laying Plain/Reinforced Cement Concrete in open foundation complete as per drawing & tecnical pecification for Pipe Culvert complete as per Drawing and Technical Specifications, including cost of all materials, formwork, centering, vibrating, compacting,all labour, usage charges of machinery, lead, lifts, loading, unloading transporting, stacking, curing, finishing the exposed faces etc., complete. (excluding cost of steel and fabrication charges) | A - Case II | PCC Grade M15 using batching plant transit mixer & manual placing
Matl req Cement: 275.00 Kg, F.A:0.45 cum, Metal : 0.90 cum |  | NH ZONE BENGALURU 2022-23. | 134 | [10 empty] | 0 | 0 | 0 | 0 | 0 | 0 | 0 | 0 | 0 | 0 | 0 | 0 | 0 | 0 | 0 | 0 |  | 0 | [8 empty] | Matl req | Cement: 275.00 Kg, F.A:0.45 cum, Metal : 0.90 cum
Providing & laying Plain/Reinforced Cement Concrete in open foundation complete as per drawing & tecnical pecification for Pipe Culvert complete as per Drawing and Technical Specifications, including cost of all materials, formwork, centering, vibrating, compacting,all labour, usage charges of machinery, lead, lifts, loading, unloading transporting, stacking, curing, finishing the exposed faces etc., complete. (excluding cost of steel and fabrication charges) B - Case I PCC Grade M20 using batching plant transit mixer & Concrete pump | cum | NH ZONE BENGALURU 2022-23. | 134 | 9.06 B - Case I | 5773 | 5884 | 6015 | 344 | [5 empty] | 2098.4 | 0 | 0 | 0 | 0 | 0 | 2098.4 | 1995.2 | 0 | 0 | 0 | 0 | 0 | 1995.2 | -103.2 | 0 |  | 5911.8 | [6 empty] | 2 | Providing & laying Plain/Reinforced Cement Concrete in open foundation complete as per drawing & tecnical pecification for Pipe Culvert complete as per Drawing and Technical Specifications, including cost of all materials, formwork, centering, vibrating, compacting,all labour, usage charges of machinery, lead, lifts, loading, unloading transporting, stacking, curing, finishing the exposed faces etc., complete. (excluding cost of steel and fabrication charges) | B - Case I | PCC Grade M20 using batching plant transit mixer & Concrete pump
Providing & laying Plain/Reinforced Cement Concrete in open foundation complete as per drawing & tecnical pecification for Pipe Culvert complete as per Drawing and Technical Specifications, including cost of all materials, formwork, centering, vibrating, compacting,all labour, usage charges of machinery, lead, lifts, loading, unloading transporting, stacking, curing, finishing the exposed faces etc., complete. (excluding cost of steel and fabrication charges) B - Case II PCC Grade M20 using batching plant transit mixer & manual placing | cum | NH ZONE BENGALURU 2022-23. | 134 | 9.06 B - Case II | 6098 | 6216 | 6352 | 344 | [5 empty] | 2098.4 | 0 | 0 | 0 | 0 | 0 | 2098.4 | 1995.2 | 0 | 0 | 0 | 0 | 0 | 1995.2 | -103.2 | 0 |  | 6248.8 | [6 empty] | 2 | Providing & laying Plain/Reinforced Cement Concrete in open foundation complete as per drawing & tecnical pecification for Pipe Culvert complete as per Drawing and Technical Specifications, including cost of all materials, formwork, centering, vibrating, compacting,all labour, usage charges of machinery, lead, lifts, loading, unloading transporting, stacking, curing, finishing the exposed faces etc., complete. (excluding cost of steel and fabrication charges) | B - Case II | PCC Grade M20 using batching plant transit mixer & manual placing
Matl req Cement: 344.00 Kg, F.A:0.45 cum, Metal : 0.90 cum |  | NH ZONE BENGALURU 2022-23. | 134 | [10 empty] | 0 | 0 | 0 | 0 | 0 | 0 | 0 | 0 | 0 | 0 | 0 | 0 | 0 | 0 | 0 | 0 |  | 0 | [8 empty] | Matl req | Cement: 344.00 Kg, F.A:0.45 cum, Metal : 0.90 cum
Providing & laying Plain/Reinforced Cement Concrete in open foundation complete as per drawing & tecnical pecification for Pipe Culvert complete as per Drawing and Technical Specifications, including cost of all materials, formwork, centering, vibrating, compacting,all labour, usage charges of machinery, lead, lifts, loading, unloading transporting, stacking, curing, finishing the exposed faces etc., complete. (excluding cost of steel and fabrication charges) C - Case I RCC Grade M20 using batching plant transit mixer & Concrete pump | cum | NH ZONE BENGALURU 2022-23. | 134 | 9.06 C - Case I | 5864 | 5978 | 6110 | 347.17 | [5 empty] | 2117.737 | 0 | 0 | 0 | 0 | 0 | 2117.737 | 2013.586 | 0 | 0 | 0 | 0 | 0 | 2013.586 | -104.151 | 0 |  | 6005.849 | [6 empty] | 2 | Providing & laying Plain/Reinforced Cement Concrete in open foundation complete as per drawing & tecnical pecification for Pipe Culvert complete as per Drawing and Technical Specifications, including cost of all materials, formwork, centering, vibrating, compacting,all labour, usage charges of machinery, lead, lifts, loading, unloading transporting, stacking, curing, finishing the exposed faces etc., complete. (excluding cost of steel and fabrication charges) | C - Case I | RCC Grade M20 using batching plant transit mixer & Concrete pump
Providing & laying Plain/Reinforced Cement Concrete in open foundation complete as per drawing & tecnical pecification for Pipe Culvert complete as per Drawing and Technical Specifications, including cost of all materials, formwork, centering, vibrating, compacting,all labour, usage charges of machinery, lead, lifts, loading, unloading transporting, stacking, curing, finishing the exposed faces etc., complete. (excluding cost of steel and fabrication charges) C - Case II RCC Grade M20 using batching plant transit mixer & manual placing | cum | NH ZONE BENGALURU 2022-23. | 134 | 9.06 C - Case II | 6211 | 6331 | 6469 | 347.17 | [5 empty] | 2117.737 | 0 | 0 | 0 | 0 | 0 | 2117.737 | 2013.586 | 0 | 0 | 0 | 0 | 0 | 2013.586 | -104.151 | 0 |  | 6364.849 | [6 empty] | 2 | Providing & laying Plain/Reinforced Cement Concrete in open foundation complete as per drawing & tecnical pecification for Pipe Culvert complete as per Drawing and Technical Specifications, including cost of all materials, formwork, centering, vibrating, compacting,all labour, usage charges of machinery, lead, lifts, loading, unloading transporting, stacking, curing, finishing the exposed faces etc., complete. (excluding cost of steel and fabrication charges) | C - Case II | RCC Grade M20 using batching plant transit mixer & manual placing
Matl req Cement: 347.17 Kg, F.A:0.45 cum, Metal : 0.90 cum |  | NH ZONE BENGALURU 2022-23. | 134 | [10 empty] | 0 | 0 | 0 | 0 | 0 | 0 | 0 | 0 | 0 | 0 | 0 | 0 | 0 | 0 | 0 | 0 |  | 0 | [8 empty] | Matl req | Cement: 347.17 Kg, F.A:0.45 cum, Metal : 0.90 cum
Providing & laying Plain/Reinforced Cement Concrete in open foundation complete as per drawing & tecnical pecification for Pipe Culvert complete as per Drawing and Technical Specifications, including cost of all materials, formwork, centering, vibrating, compacting,all labour, usage charges of machinery, lead, lifts, loading, unloading transporting, stacking, curing, finishing the exposed faces etc., complete. (excluding cost of steel and fabrication charges) D - Case I PCC Grade M25 using batching plant transit mixer & Concrete pump | cum | NH ZONE BENGALURU 2022-23. | 134 | 9.06 D - Case I | 6218 | 6338 | 6476 | 399.58 | [5 empty] | 2437.438 | 0 | 0 | 0 | 0 | 0 | 2437.438 | 2317.564 | 0 | 0 | 0 | 0 | 0 | 2317.564 | -119.874 | 0 |  | 6356.126 | [6 empty] | 2 | Providing & laying Plain/Reinforced Cement Concrete in open foundation complete as per drawing & tecnical pecification for Pipe Culvert complete as per Drawing and Technical Specifications, including cost of all materials, formwork, centering, vibrating, compacting,all labour, usage charges of machinery, lead, lifts, loading, unloading transporting, stacking, curing, finishing the exposed faces etc., complete. (excluding cost of steel and fabrication charges) | D - Case I | PCC Grade M25 using batching plant transit mixer & Concrete pump
Providing & laying Plain/Reinforced Cement Concrete in open foundation complete as per drawing & tecnical pecification for Pipe Culvert complete as per Drawing and Technical Specifications, including cost of all materials, formwork, centering, vibrating, compacting,all labour, usage charges of machinery, lead, lifts, loading, unloading transporting, stacking, curing, finishing the exposed faces etc., complete. (excluding cost of steel and fabrication charges) D - Case II PCC Grade M25 using batching plant transit mixer & manual placing | cum | NH ZONE BENGALURU 2022-23. | 134 | 9.06 D - Case II | 6543 | 6669 | 6814 | 399.58 | [5 empty] | 2437.438 | 0 | 0 | 0 | 0 | 0 | 2437.438 | 2317.564 | 0 | 0 | 0 | 0 | 0 | 2317.564 | -119.874 | 0 |  | 6694.126 | [6 empty] | 2 | Providing & laying Plain/Reinforced Cement Concrete in open foundation complete as per drawing & tecnical pecification for Pipe Culvert complete as per Drawing and Technical Specifications, including cost of all materials, formwork, centering, vibrating, compacting,all labour, usage charges of machinery, lead, lifts, loading, unloading transporting, stacking, curing, finishing the exposed faces etc., complete. (excluding cost of steel and fabrication charges) | D - Case II | PCC Grade M25 using batching plant transit mixer & manual placing
Matl req Cement: 399.58 Kg, F.A:0.45 cum, Metal : 0.90 cum |  | NH ZONE BENGALURU 2022-23. | 134 | [10 empty] | 0 | 0 | 0 | 0 | 0 | 0 | 0 | 0 | 0 | 0 | 0 | 0 | 0 | 0 | 0 | 0 |  | 0 | [8 empty] | Matl req | Cement: 399.58 Kg, F.A:0.45 cum, Metal : 0.90 cum
Providing & laying Plain/Reinforced Cement Concrete in open foundation complete as per drawing & tecnical pecification for Pipe Culvert complete as per Drawing and Technical Specifications, including cost of all materials, formwork, centering, vibrating, compacting,all labour, usage charges of machinery, lead, lifts, loading, unloading transporting, stacking, curing, finishing the exposed faces etc., complete. (excluding cost of steel and fabrication charges) E - Case I RCC Grade M 25 using batching plant, transit mixer & concree pump | cum | NH ZONE BENGALURU 2022-23. | 134 | 9.06 E - Case I | 6491 | 6616 | 6760 | 403.17 | [5 empty] | 2459.337 | 0 | 0 | 0 | 0 | 0 | 2459.337 | 2338.386 | 0 | 0 | 0 | 0 | 0 | 2338.386 | -120.951 | 0 |  | 6639.049 | [6 empty] | 2 | Providing & laying Plain/Reinforced Cement Concrete in open foundation complete as per drawing & tecnical pecification for Pipe Culvert complete as per Drawing and Technical Specifications, including cost of all materials, formwork, centering, vibrating, compacting,all labour, usage charges of machinery, lead, lifts, loading, unloading transporting, stacking, curing, finishing the exposed faces etc., complete. (excluding cost of steel and fabrication charges) | E - Case I | RCC Grade M 25 using batching plant, transit mixer & concree pump
Providing & laying Plain/Reinforced Cement Concrete in open foundation complete as per drawing & tecnical pecification for Pipe Culvert complete as per Drawing and Technical Specifications, including cost of all materials, formwork, centering, vibrating, compacting,all labour, usage charges of machinery, lead, lifts, loading, unloading transporting, stacking, curing, finishing the exposed faces etc., complete. (excluding cost of steel and fabrication charges) E - Case II RCC Grade M 25 using batching plant, transit mixer & manual placing | cum | NH ZONE BENGALURU 2022-23. | 134 | 9.06 E - Case II | 6838 | 6970 | 7120 | 403.17 | [5 empty] | 2459.337 | 0 | 0 | 0 | 0 | 0 | 2459.337 | 2338.386 | 0 | 0 | 0 | 0 | 0 | 2338.386 | -120.951 | 0 |  | 6999.049 | [6 empty] | 2 | Providing & laying Plain/Reinforced Cement Concrete in open foundation complete as per drawing & tecnical pecification for Pipe Culvert complete as per Drawing and Technical Specifications, including cost of all materials, formwork, centering, vibrating, compacting,all labour, usage charges of machinery, lead, lifts, loading, unloading transporting, stacking, curing, finishing the exposed faces etc., complete. (excluding cost of steel and fabrication charges) | E - Case II | RCC Grade M 25 using batching plant, transit mixer & manual placing
Matl req Cement: 403.17 Kg, F.A:0.45 cum, Metal : 0.90 cum |  | NH ZONE BENGALURU 2022-23. | 134 | [10 empty] | 0 | 0 | 0 | 0 | 0 | 0 | 0 | 0 | 0 | 0 | 0 | 0 | 0 | 0 | 0 | 0 |  | 0 | [8 empty] | Matl req | Cement: 403.17 Kg, F.A:0.45 cum, Metal : 0.90 cum
Supplying, Fitting and Placing un-coated TMT Fe-500 grade bar Reinforcement in Foundation complete as per Drawing and Technical Specifications. including straightening bar, cutting, bending, hooking binding with approved quality binding wire, after placing in position, tying, lapping and/or welding whereever required ( laps, hooks 7 wastages shall not be measured & paid) incluidng cost of all materials, fabrication charges, all labour, material, usage charges of machinery, lead, lifts, loading, unloading, stacking, transporting etc., complete. | MT | NH ZONE BENGALURU 2022-23. | 134 | 9.07 | 86958 | 88620 | 90331 |  | 1050 |  |  |  |  | 0 | 71505 | 0 | 0 | 0 | 0 | 71505 | 0 | 62002.5 | 0 | 0 | 0 | 0 | 62002.5 | -9502.5 | 0 |  | 80828.5 | [9 empty] | Supplying, Fitting and Placing un-coated TMT Fe-500 grade bar Reinforcement in Foundation complete as per Drawing and Technical Specifications. including straightening bar, cutting, bending, hooking binding with approved quality binding wire, after placing in position, tying, lapping and/or welding whereever required ( laps, hooks 7 wastages shall not be measured & paid) incluidng cost of all materials, fabrication charges, all labour, material, usage charges of machinery, lead, lifts, loading, unloading, stacking, transporting etc., complete.
Matl req Steel : 1050.00 Kg, Binding Wire: 6 Kg |  | NH ZONE BENGALURU 2022-23. | 134 | [10 empty] | 0 | 0 | 0 | 0 | 0 | 0 | 0 | 0 | 0 | 0 | 0 | 0 | 0 | 0 | 0 | 0 |  | 0 | [8 empty] | Matl req | Steel : 1050.00 Kg, Binding Wire: 6 Kg
Restoration of Rain Cuts |  | NH ZONE BENGALURU 2022-23. | 136 | 10.01. | [9 empty] | 0 | 0 | 0 | 0 | 0 | 0 | 0 | 0 | 0 | 0 | 0 | 0 | 0 | 0 | 0 | 0 |  | 0 | [9 empty] | Restoration of Rain Cuts
Restoration of Rain Cuts : Restoration of rain cuts with soil, moorum, gravel or a mixture of these, clearing the loose soil, benching for 300 mm width, laying fresh material in layers not exceeding 250 mm and compacting with plate compactor or power rammers to restore the original alignment, levels and slopes, including cost of all materials all labour, usage charges of machinery, lead, lifts, loading, unloading transporting etc., complete. | Cum | NH ZONE BENGALURU 2022-23. | 136 | 10.01 | 152 | 156 | 162 | [6 empty] | 0 | 0 | 0 | 0 | 0 | 0 | 0 | 0 | 0 | 0 | 0 | 0 | 0 | 0 | 0 | 0 |  | 162 | [6 empty] | 2 | Restoration of Rain Cuts : |  | Restoration of rain cuts with soil, moorum, gravel or a mixture of these, clearing the loose soil, benching for 300 mm width, laying fresh material in layers not exceeding 250 mm and compacting with plate compactor or power rammers to restore the original alignment, levels and slopes, including cost of all materials all labour, usage charges of machinery, lead, lifts, loading, unloading transporting etc., complete.
Note: Only 75 per cent of fresh material has been provided as 25 per cent can be retrieved at site from earth that is flown down the slope in the form of slurry and deposited at the foot of there in cuts |  | NH ZONE BENGALURU 2022-23. | 136 | [10 empty] | 0 | 0 | 0 | 0 | 0 | 0 | 0 | 0 | 0 | 0 | 0 | 0 | 0 | 0 | 0 | 0 |  | 0 | [8 empty] | Note: | Only 75 per cent of fresh material has been provided as 25 per cent can be retrieved at site from earth that is flown down the slope in the form of slurry and deposited at the foot of there in cuts
Maintenance of Earthen Shoulder (filling with fresh soil) |  | NH ZONE BENGALURU 2022-23. | 136 | 10.02. | [9 empty] | 0 | 0 | 0 | 0 | 0 | 0 | 0 | 0 | 0 | 0 | 0 | 0 | 0 | 0 | 0 | 0 |  | 0 | [9 empty] | Maintenance of Earthen Shoulder (filling with fresh soil)
Maintenance of Earthen Shoulder (filling with fresh soil) : Making up loss of material/ irregularities on shoulder to the design level by adding fresh approved soil and compacting it with appropriate equipment. (Average filling depth 150 mm), including all labour, usage charges of machinery, lead, lifts, loading, unloading transporting etc., complete. | Sqm | NH ZONE BENGALURU 2022-23. | 136 | 10.02 | 88.35 | 90.2 | 92.4 | [6 empty] | 0 | 0 | 0 | 0 | 0 | 0 | 0 | 0 | 0 | 0 | 0 | 0 | 0 | 0 | 0 | 0 |  | 92.4 | [6 empty] | 2 | Maintenance of Earthen Shoulder (filling with fresh soil) : |  | Making up loss of material/ irregularities on shoulder to the design level by adding fresh approved soil and compacting it with appropriate equipment. (Average filling depth 150 mm), including all labour, usage charges of machinery, lead, lifts, loading, unloading transporting etc., complete.
Maintenance of Earth Shoulder (stripping excess soil) |  | NH ZONE BENGALURU 2022-23. | 136 | 10.03. | [9 empty] | 0 | 0 | 0 | 0 | 0 | 0 | 0 | 0 | 0 | 0 | 0 | 0 | 0 | 0 | 0 | 0 |  | 0 | [9 empty] | Maintenance of Earth Shoulder (stripping excess soil)
Maintenance of Earth Shoulder (stripping excess soil) : Stripping excess soil from the shoulder surface to achieve the approved level and compacting with plate compactor, including all labour, usage charges of machinery, lead, lifts, loading, unloading disposal of earth etc., complete | Sqm | NH ZONE BENGALURU 2022-23. | 136 | 10.03 | 34.6 | 35.25 | 35.9 | [6 empty] | 0 | 0 | 0 | 0 | 0 | 0 | 0 | 0 | 0 | 0 | 0 | 0 | 0 | 0 | 0 | 0 |  | 35.9 | [6 empty] | 2 | Maintenance of Earth Shoulder (stripping excess soil) : |  | Stripping excess soil from the shoulder surface to achieve the approved level and compacting with plate compactor, including all labour, usage charges of machinery, lead, lifts, loading, unloading disposal of earth etc., complete
Note: The earth stripped from earthen shoulders to be dumped on the side slopes locally for disposal. |  | NH ZONE BENGALURU 2022-23. | 136 | [10 empty] | 0 | 0 | 0 | 0 | 0 | 0 | 0 | 0 | 0 | 0 | 0 | 0 | 0 | 0 | 0 | 0 |  | 0 | [8 empty] | Note: | The earth stripped from earthen shoulders to be dumped on the side slopes locally for disposal.
Filling Pot-holes and Patch Repairs with open-Graded Premix surfacing, 20mm. |  | NH ZONE BENGALURU 2022-23. | 136 | 10.04. | [9 empty] | 0 | 0 | 0 | 0 | 0 | 0 | 0 | 0 | 0 | 0 | 0 | 0 | 0 | 0 | 0 | 0 |  | 0 | [9 empty] | Filling Pot-holes and Patch Repairs with open-Graded Premix surfacing, 20mm.
Filling Pot-holes and Patch Repairs with open-Graded Premix surfacing, 20mm. : Removal of all failed material, trimming of completed excavation to provide firm vertical faces, cleaning of surface, painting of tack coat on the sides and base of excavation as per clause 503, back filling the pot holes with hot bituminous material as per clause 510, compacting, trimming and finishing the surface to form a smooth continuous surface, all as per clause 3004.2, including cost of all materials, all labour, usage charges of machinery, lead, lifts, loading, unloading stacking,transporting etc., complete exepet lead for bitumen & emulsion. | Sqm | NH ZONE BENGALURU 2022-23. | 136 | 10.04 | 167 | 170 | 173 | [6 empty] | 0 | 0 | 0 | 0 | 0 | 0 | 0 | 0 | 0 | 0 | 0 | 0 | 0 | 0 | 0 | 0 |  | 173 | [6 empty] | 2 | Filling Pot-holes and Patch Repairs with open-Graded Premix surfacing, 20mm. : |  | Removal of all failed material, trimming of completed excavation to provide firm vertical faces, cleaning of surface, painting of tack coat on the sides and base of excavation as per clause 503, back filling the pot holes with hot bituminous material as per clause 510, compacting, trimming and finishing the surface to form a smooth continuous surface, all as per clause 3004.2, including cost of all materials, all labour, usage charges of machinery, lead, lifts, loading, unloading stacking,transporting etc., complete exepet lead for bitumen & emulsion.
Matl req Metal: 0.027 Cum, RS emulsion :0.24 Kg, Bitumen (VG-30): 1.46 Kg |  | NH ZONE BENGALURU 2022-23. | 137 | [10 empty] | 0 | 0 | 0 | 0 | 0 | 0 | 0 | 0 | 0 | 0 | 0 | 0 | 0 | 0 | 0 | 0 |  | 0 | [8 empty] | Matl req | Metal: 0.027 Cum, RS emulsion :0.24 Kg, Bitumen (VG-30): 1.46 Kg
Filling Pot-holes and Patch Repairs with Bituminous concrete, 40mm. |  | NH ZONE BENGALURU 2022-23. | 137 | 10.05 | [9 empty] | 0 | 0 | 0 | 0 | 0 | 0 | 0 | 0 | 0 | 0 | 0 | 0 | 0 | 0 | 0 | 0 |  | 0 | [9 empty] | Filling Pot-holes and Patch Repairs with Bituminous concrete, 40mm.
Removal of all failed material, trimming of completed excavation to provide firm vertical faces, cleaning of surface, painting of tack coat on the sides and base of excavation as per clause 503, back filling the pot holes with hot bituminous material as per clause 504, compacting, trimming and finishing the surface to form a smooth continuous surface, all as per clause 3004.2, including cost of all materials, all labour, usage charges of machinery, lead, lifts, loading, unloading stacking,transporting etc., complete exepet lead for bitumen & emulsion. |  | NH ZONE BENGALURU 2022-23. | 137 | [10 empty] | 0 | 0 | 0 | 0 | 0 | 0 | 0 | 0 | 0 | 0 | 0 | 0 | 0 | 0 | 0 | 0 |  | 0 | [9 empty] | Removal of all failed material, trimming of completed excavation to provide firm vertical faces, cleaning of surface, painting of tack coat on the sides and base of excavation as per clause 503, back filling the pot holes with hot bituminous material as per clause 504, compacting, trimming and finishing the surface to form a smooth continuous surface, all as per clause 3004.2, including cost of all materials, all labour, usage charges of machinery, lead, lifts, loading, unloading stacking,transporting etc., complete exepet lead for bitumen & emulsion.
Removal of all failed material, trimming of completed excavation to provide firm vertical faces, cleaning of surface, painting of tack coat on the sides and base of excavation as per clause 503, back filling the pot holes with hot bituminous material as per clause 504, compacting, trimming and finishing the surface to form a smooth continuous surface, all as per clause 3004.2, including cost of all materials, all labour, usage charges of machinery, lead, lifts, loading, unloading stacking,transporting etc., complete exepet lead for bitumen & emulsion. i) Grading I - 19mm(Nominal size) | Sqm | NH ZONE BENGALURU 2022-23. | 137 | 10.05 i) | 464 | 471 | 481 | [6 empty] | 0 | 0 | 0 | 0 | 0 | 0 | 0 | 0 | 0 | 0 | 0 | 0 | 0 | 0 | 0 | 0 |  | 481 | [6 empty] | 2 | Removal of all failed material, trimming of completed excavation to provide firm vertical faces, cleaning of surface, painting of tack coat on the sides and base of excavation as per clause 503, back filling the pot holes with hot bituminous material as per clause 504, compacting, trimming and finishing the surface to form a smooth continuous surface, all as per clause 3004.2, including cost of all materials, all labour, usage charges of machinery, lead, lifts, loading, unloading stacking,transporting etc., complete exepet lead for bitumen & emulsion. | i) | Grading I - 19mm(Nominal size)
Removal of all failed material, trimming of completed excavation to provide firm vertical faces, cleaning of surface, painting of tack coat on the sides and base of excavation as per clause 503, back filling the pot holes with hot bituminous material as per clause 504, compacting, trimming and finishing the surface to form a smooth continuous surface, all as per clause 3004.2, including cost of all materials, all labour, usage charges of machinery, lead, lifts, loading, unloading stacking,transporting etc., complete exepet lead for bitumen & emulsion. ii) Grading-II 13mm (Nominal size) | Sqm | NH ZONE BENGALURU 2022-23. | 137 | 10.05 ii) | 464 | 471 | 480 | [6 empty] | 0 | 0 | 0 | 0 | 0 | 0 | 0 | 0 | 0 | 0 | 0 | 0 | 0 | 0 | 0 | 0 |  | 480 | [6 empty] | 2 | Removal of all failed material, trimming of completed excavation to provide firm vertical faces, cleaning of surface, painting of tack coat on the sides and base of excavation as per clause 503, back filling the pot holes with hot bituminous material as per clause 504, compacting, trimming and finishing the surface to form a smooth continuous surface, all as per clause 3004.2, including cost of all materials, all labour, usage charges of machinery, lead, lifts, loading, unloading stacking,transporting etc., complete exepet lead for bitumen & emulsion. | ii) | Grading-II 13mm (Nominal size)
Matl req Metal: 0.057 Cum, RS emulsion :0.24 Kg, Bitumen (VG-30): 4.88 Kg, Filler cement: 1.744 Kg |  | NH ZONE BENGALURU 2022-23. | 137 | [10 empty] | 0 | 0 | 0 | 0 | 0 | 0 | 0 | 0 | 0 | 0 | 0 | 0 | 0 | 0 | 0 | 0 |  | 0 | [8 empty] | Matl req | Metal: 0.057 Cum, RS emulsion :0.24 Kg, Bitumen (VG-30): 4.88 Kg, Filler cement: 1.744 Kg
Note: The detailed working of quantities of aggrigates and bitumen refer item 5.05 of chapter 5. |  | NH ZONE BENGALURU 2022-23. | 137 | [10 empty] | 0 | 0 | 0 | 0 | 0 | 0 | 0 | 0 | 0 | 0 | 0 | 0 | 0 | 0 | 0 | 0 |  | 0 | [8 empty] | Note: | The detailed working of quantities of aggrigates and bitumen refer item 5.05 of chapter 5.
Crack Filling |  | NH ZONE BENGALURU 2022-23. | 137 | 10.06. | [9 empty] | 0 | 0 | 0 | 0 | 0 | 0 | 0 | 0 | 0 | 0 | 0 | 0 | 0 | 0 | 0 | 0 |  | 0 | [9 empty] | Crack Filling
Crack Filling : Filling of crack using slow - curing bitumen emulsion and applying crusher dust in case crack are wider than 3mm., including cost of all materials, all labour, usage charges of machinery, lead, lifts, loading, unloading, transporting etc., complete. except lead for emulsion. | Running Meter | NH ZONE BENGALURU 2022-23. | 137 | 10.06 | 8.0953 | 8.2452 | 8.3952 | [6 empty] | 0 | 0 | 0 | 0 | 0 | 0 | 0 | 0 | 0 | 0 | 0 | 0 | 0 | 0 | 0 | 0 |  | 8.3952 | [6 empty] | 2 | Crack Filling : |  | Filling of crack using slow - curing bitumen emulsion and applying crusher dust in case crack are wider than 3mm., including cost of all materials, all labour, usage charges of machinery, lead, lifts, loading, unloading, transporting etc., complete. except lead for emulsion.
Dusting |  | NH ZONE BENGALURU 2022-23. | 138 | 10.07. | [9 empty] | 0 | 0 | 0 | 0 | 0 | 0 | 0 | 0 | 0 | 0 | 0 | 0 | 0 | 0 | 0 | 0 |  | 0 | [9 empty] | Dusting
Applying crusher dust to areas of road where bleeding of excess bitumen has occurred, including cost of all materials, all labour, lead, lifts, loading, unloading,transporting etc., complete. | Sqm | NH ZONE BENGALURU 2022-23. | 138 | 10.07 | 2.95 | 3 | 3.05 | [6 empty] | 0 | 0 | 0 | 0 | 0 | 0 | 0 | 0 | 0 | 0 | 0 | 0 | 0 | 0 | 0 | 0 |  | 3.05 | [9 empty] | Applying crusher dust to areas of road where bleeding of excess bitumen has occurred, including cost of all materials, all labour, lead, lifts, loading, unloading,transporting etc., complete.
Fog Seal |  | NH ZONE BENGALURU 2022-23. | 138 | 10.08. | [9 empty] | 0 | 0 | 0 | 0 | 0 | 0 | 0 | 0 | 0 | 0 | 0 | 0 | 0 | 0 | 0 | 0 |  | 0 | [9 empty] | Fog Seal
A Fog Seal | Sqm | NH ZONE BENGALURU 2022-23. | 138 | 10.08 A | 42.1 | 42.85 | 43.65 | [6 empty] | 0 | 0 | 0 | 0 | 0 | 0 | 0 | 0 | 0 | 0 | 0 | 0 | 0 | 0 | 0 | 0 |  | 43.65 | [8 empty] | A | Fog Seal
Crack Prevention courses |  | NH ZONE BENGALURU 2022-23. | 138 | [10 empty] | 0 | 0 | 0 | 0 | 0 | 0 | 0 | 0 | 0 | 0 | 0 | 0 | 0 | 0 | 0 | 0 |  | 0 | [9 empty] | Crack Prevention courses
Crack Prevention courses : B (i) Stress Absorbing Membrane (SAM) crack width less than 6 mm | Sqm | NH ZONE BENGALURU 2022-23. | 138 | 10.08 B (i) | 72 | 73 | 75 | [6 empty] | 0 | 0 | 0 | 0 | 0 | 0 | 0 | 0 | 0 | 0 | 0 | 0 | 0 | 0 | 0 | 0 |  | 75 | [6 empty] | 2 | Crack Prevention courses : | B (i) | Stress Absorbing Membrane (SAM) crack width less than 6 mm
Crack Prevention courses : B (ii) Stress Absorbing Membrane (SAM) with crack width 6 mm to 9 mm | Sqm | NH ZONE BENGALURU 2022-23. | 138 | 10.08 B (ii) | 88 | 89 | 91 | [6 empty] | 0 | 0 | 0 | 0 | 0 | 0 | 0 | 0 | 0 | 0 | 0 | 0 | 0 | 0 | 0 | 0 |  | 91 | [6 empty] | 2 | Crack Prevention courses : | B (ii) | Stress Absorbing Membrane (SAM) with crack width 6 mm to 9 mm
Crack Prevention courses : B (iii) Stress Absorbing Membrane (SAM) crack width above 9 mm and cracked area above 50 per cent | Sqm | NH ZONE BENGALURU 2022-23. | 138 | 10.08 B (iii) | 116 | 118 | 121 | [6 empty] | 0 | 0 | 0 | 0 | 0 | 0 | 0 | 0 | 0 | 0 | 0 | 0 | 0 | 0 | 0 | 0 |  | 121 | [6 empty] | 2 | Crack Prevention courses : | B (iii) | Stress Absorbing Membrane (SAM) crack width above 9 mm and cracked area above 50 per cent
Crack Prevention courses : B (iv) Bitumen Impregnated Geotextile | Sqm | NH ZONE BENGALURU 2022-23. | 138 | 10.08 B (iv) | 328 | 334 | 340 | [6 empty] | 0 | 0 | 0 | 0 | 0 | 0 | 0 | 0 | 0 | 0 | 0 | 0 | 0 | 0 | 0 | 0 |  | 340 | [6 empty] | 2 | Crack Prevention courses : | B (iv) | Bitumen Impregnated Geotextile
Slurry Seal 3004.3.2 |  | NH ZONE BENGALURU 2022-23. | 138 | [10 empty] | 0 | 0 | 0 | 0 | 0 | 0 | 0 | 0 | 0 | 0 | 0 | 0 | 0 | 0 | 0 | 0 |  | 0 | [9 empty] | Slurry Seal 3004.3.2
Slurry Seal 3004.3.2 : C (i) Slurry Seal - 5 mm thickness | Sqm | NH ZONE BENGALURU 2022-23. | 138 | 10.08 C (i) | 77 | 78 | 80 | [6 empty] | 0 | 0 | 0 | 0 | 0 | 0 | 0 | 0 | 0 | 0 | 0 | 0 | 0 | 0 | 0 | 0 |  | 80 | [6 empty] | 2 | Slurry Seal 3004.3.2 : | C (i) | Slurry Seal - 5 mm thickness
Slurry Seal 3004.3.2 : C (ii) Slurry Seal - 3 mm thickness | Sqm | NH ZONE BENGALURU 2022-23. | 138 | 10.08 C (ii) | 47 | 48 | 49 | [6 empty] | 0 | 0 | 0 | 0 | 0 | 0 | 0 | 0 | 0 | 0 | 0 | 0 | 0 | 0 | 0 | 0 |  | 49 | [6 empty] | 2 | Slurry Seal 3004.3.2 : | C (ii) | Slurry Seal - 3 mm thickness
Surface Dressing for maintenance works. 3004.3.2 |  | NH ZONE BENGALURU 2022-23. | 138 | [10 empty] | 0 | 0 | 0 | 0 | 0 | 0 | 0 | 0 | 0 | 0 | 0 | 0 | 0 | 0 | 0 | 0 |  | 0 | [9 empty] | Surface Dressing for maintenance works. 3004.3.2
Surface Dressing for maintenance works. 3004.3.2 : D (i) 19 mm nominal chipping size | Sqm | NH ZONE BENGALURU 2022-23. | 138 | 10.08 D (i) | 104 | 106 | 108 | [6 empty] | 0 | 0 | 0 | 0 | 0 | 0 | 0 | 0 | 0 | 0 | 0 | 0 | 0 | 0 | 0 | 0 |  | 108 | [6 empty] | 2 | Surface Dressing for maintenance works. 3004.3.2 : | D (i) | 19 mm nominal chipping size
Surface Dressing for maintenance works. 3004.3.2 : D (ii) 13 mm nominal size chipping | Sqm | NH ZONE BENGALURU 2022-23. | 138 | 10.08 D (ii) | 83 | 85 | 86 | [6 empty] | 0 | 0 | 0 | 0 | 0 | 0 | 0 | 0 | 0 | 0 | 0 | 0 | 0 | 0 | 0 | 0 |  | 86 | [6 empty] | 2 | Surface Dressing for maintenance works. 3004.3.2 : | D (ii) | 13 mm nominal size chipping
Note: The above mentioned items have already been included in chapter 5. |  | NH ZONE BENGALURU 2022-23. | 138 | [10 empty] | 0 | 0 | 0 | 0 | 0 | 0 | 0 | 0 | 0 | 0 | 0 | 0 | 0 | 0 | 0 | 0 |  | 0 | [8 empty] | Note: | The above mentioned items have already been included in chapter 5.
Repair of Joint Grooves with Epoxy Mortar |  | NH ZONE BENGALURU 2022-23. | 138 | 10.09. | [9 empty] | 0 | 0 | 0 | 0 | 0 | 0 | 0 | 0 | 0 | 0 | 0 | 0 | 0 | 0 | 0 | 0 |  | 0 | [9 empty] | Repair of Joint Grooves with Epoxy Mortar
Repair of Joint Grooves with Epoxy Mortar : Repair of spalled joint grooves of contraction joints, longitudinal joints and expansion joints in concrete pavements using epoxy mortar or epoxy concrete, including cost of all materials, all labour, lead, lifts, loading, unloading ,transporting etc., complete. | Metre | NH ZONE BENGALURU 2022-23. | 138 | 10.09 | 363 | 370 | 377 | [6 empty] | 0 | 0 | 0 | 0 | 0 | 0 | 0 | 0 | 0 | 0 | 0 | 0 | 0 | 0 | 0 | 0 |  | 377 | [6 empty] | 2 | Repair of Joint Grooves with Epoxy Mortar : |  | Repair of spalled joint grooves of contraction joints, longitudinal joints and expansion joints in concrete pavements using epoxy mortar or epoxy concrete, including cost of all materials, all labour, lead, lifts, loading, unloading ,transporting etc., complete.
Repair of old Joints Sealant |  | NH ZONE BENGALURU 2022-23. | 138 | 10.10. | [9 empty] | 0 | 0 | 0 | 0 | 0 | 0 | 0 | 0 | 0 | 0 | 0 | 0 | 0 | 0 | 0 | 0 |  | 0 | [9 empty] | Repair of old Joints Sealant
Repair of old Joints Sealant : Removal of existing sealant and re sealing of contraction, longitudinal or expansion joints in concrete pavement with fresh sealant material- 5 mm thickness, including cost of all materials, all labour, lead, lifts, loading, unloading ,transporting etc., complete. | Metre | NH ZONE BENGALURU 2022-23. | 138 | 10.1 | 59 | 60 | 62 | [6 empty] | 0 | 0 | 0 | 0 | 0 | 0 | 0 | 0 | 0 | 0 | 0 | 0 | 0 | 0 | 0 | 0 |  | 62 | [6 empty] | 2 | Repair of old Joints Sealant : |  | Removal of existing sealant and re sealing of contraction, longitudinal or expansion joints in concrete pavement with fresh sealant material- 5 mm thickness, including cost of all materials, all labour, lead, lifts, loading, unloading ,transporting etc., complete.
Hill Side Drain Clearance |  | NH ZONE BENGALURU 2022-23. | 139 | 10.11. | [9 empty] | 0 | 0 | 0 | 0 | 0 | 0 | 0 | 0 | 0 | 0 | 0 | 0 | 0 | 0 | 0 | 0 |  | 0 | [9 empty] | Hill Side Drain Clearance
Hill Side Drain Clearance : Removal of earth from the choked hill side drain and disposing it on the valley side manually, including all labour, lead, lifts, loading, unloading ,transporting etc., complete. | Metre | NH ZONE BENGALURU 2022-23. | 139 | 10.11 | 58 | 59 | 60 | [6 empty] | 0 | 0 | 0 | 0 | 0 | 0 | 0 | 0 | 0 | 0 | 0 | 0 | 0 | 0 | 0 | 0 |  | 60 | [6 empty] | 2 | Hill Side Drain Clearance : |  | Removal of earth from the choked hill side drain and disposing it on the valley side manually, including all labour, lead, lifts, loading, unloading ,transporting etc., complete.
Land Slide Clearance in soil |  | NH ZONE BENGALURU 2022-23. | 139 | 10.12. | [9 empty] | 0 | 0 | 0 | 0 | 0 | 0 | 0 | 0 | 0 | 0 | 0 | 0 | 0 | 0 | 0 | 0 |  | 0 | [9 empty] | Land Slide Clearance in soil
Land Slide Clearance in soil : Clearance of land slides in soil and ordinary rock by a bull-dozer D 80 A-12, 180 HP and disposal of the same on the valley side, including all labour, lead, lifts, loading, unloading,transporting etc., complete. | Cum | NH ZONE BENGALURU 2022-23. | 139 | 10.12 | 89 | 90 | 92 | [6 empty] | 0 | 0 | 0 | 0 | 0 | 0 | 0 | 0 | 0 | 0 | 0 | 0 | 0 | 0 | 0 | 0 |  | 92 | [6 empty] | 2 | Land Slide Clearance in soil : |  | Clearance of land slides in soil and ordinary rock by a bull-dozer D 80 A-12, 180 HP and disposal of the same on the valley side, including all labour, lead, lifts, loading, unloading,transporting etc., complete.
Note: Landslide Clearance involves pushing of loose earth slided on the road surface from hill side face on the valley side. Since no cutting of original ground is involved, the output of dozer has been taken as 60 cum per hour for soil, ordinary rock and blasted hard rock. However if there are objections to disposing of earth on valley side, additional resources for its disposal shall be considered as per site conditions. |  | NH ZONE BENGALURU 2022-23. | 139 | [10 empty] | 0 | 0 | 0 | 0 | 0 | 0 | 0 | 0 | 0 | 0 | 0 | 0 | 0 | 0 | 0 | 0 |  | 0 | [8 empty] | Note: | Landslide Clearance involves pushing of loose earth slided on the road surface from hill side face on the valley side. Since no cutting of original ground is involved, the output of dozer has been taken as 60 cum per hour for soil, ordinary rock and blasted hard rock. However if there are objections to disposing of earth on valley side, additional resources for its disposal shall be considered as per site conditions.
Landslide Clearance in Hard Rock Requiring Blasting |  | NH ZONE BENGALURU 2022-23. | 139 | 10.13. | [9 empty] | 0 | 0 | 0 | 0 | 0 | 0 | 0 | 0 | 0 | 0 | 0 | 0 | 0 | 0 | 0 | 0 |  | 0 | [9 empty] | Landslide Clearance in Hard Rock Requiring Blasting
Landslide Clearance in Hard Rock Requiring Blasting : Clearing of land slide in hard rock requiring blasting for 50 per cent of the boulders and disposal of the same on the valley side, including all labour, lead, lifts, loading, unloading ,transporting etc., complete. | Cum | NH ZONE BENGALURU 2022-23. | 139 | 10.13 | 122 | 124 | 126 | [6 empty] | 0 | 0 | 0 | 0 | 0 | 0 | 0 | 0 | 0 | 0 | 0 | 0 | 0 | 0 | 0 | 0 |  | 126 | [6 empty] | 2 | Landslide Clearance in Hard Rock Requiring Blasting : |  | Clearing of land slide in hard rock requiring blasting for 50 per cent of the boulders and disposal of the same on the valley side, including all labour, lead, lifts, loading, unloading ,transporting etc., complete.
Note: Credit for the rock if found acceptable as construction material shall be afforded. |  | NH ZONE BENGALURU 2022-23. | 139 | [10 empty] | 0 | 0 | 0 | 0 | 0 | 0 | 0 | 0 | 0 | 0 | 0 | 0 | 0 | 0 | 0 | 0 |  | 0 | [8 empty] | Note: | Credit for the rock if found acceptable as construction material shall be afforded.
Snow Clearance on Roads with Dozer |  | NH ZONE BENGALURU 2022-23. | 139 | 10.14. | [9 empty] | 0 | 0 | 0 | 0 | 0 | 0 | 0 | 0 | 0 | 0 | 0 | 0 | 0 | 0 | 0 | 0 |  | 0 | [9 empty] | Snow Clearance on Roads with Dozer
Snow Clearance on Roads with Dozer : Snow clearance from road surface by a bull- dozer 165 Hp and disposing it on the valley side, including all labour, lead, lifts, loading, unloading ,transporting etc., complete. | Cum | NH ZONE BENGALURU 2022-23. | 140 | 10.14 | 6.05 | 6.204 | 6.3 | [6 empty] | 0 | 0 | 0 | 0 | 0 | 0 | 0 | 0 | 0 | 0 | 0 | 0 | 0 | 0 | 0 | 0 |  | 6.3 | [6 empty] | 2 | Snow Clearance on Roads with Dozer : |  | Snow clearance from road surface by a bull- dozer 165 Hp and disposing it on the valley side, including all labour, lead, lifts, loading, unloading ,transporting etc., complete.
Note: Labour provided will not cutting the snow. They will be guided the dozer operator on the alignment of road as entire surface get covered with snow and edge of the road are not visible and for changing the blade angle. Also they will keep a watch on the hill side for any eventuality of avalanches slides etc., |  | NH ZONE BENGALURU 2022-23. | 140 | [10 empty] | 0 | 0 | 0 | 0 | 0 | 0 | 0 | 0 | 0 | 0 | 0 | 0 | 0 | 0 | 0 | 0 |  | 0 | [8 empty] | Note: | Labour provided will not cutting the snow. They will be guided the dozer operator on the alignment of road as entire surface get covered with snow and edge of the road are not visible and for changing the blade angle. Also they will keep a watch on the hill side for any eventuality of avalanches slides etc.,
Snow Clearance on Roads with Snow Blowers |  | NH ZONE BENGALURU 2022-23. | 140 | 10.15. | [9 empty] | 0 | 0 | 0 | 0 | 0 | 0 | 0 | 0 | 0 | 0 | 0 | 0 | 0 | 0 | 0 | 0 |  | 0 | [9 empty] | Snow Clearance on Roads with Snow Blowers
Snow Clearance on Roads with Snow Blowers : Snow clearance from road surface by a snow blower and disposing on the valley side. |  | NH ZONE BENGALURU 2022-23. | 140 | 10.15 | [9 empty] | 0 | 0 | 0 | 0 | 0 | 0 | 0 | 0 | 0 | 0 | 0 | 0 | 0 | 0 | 0 | 0 |  | 0 | [6 empty] | 2 | Snow Clearance on Roads with Snow Blowers : |  | Snow clearance from road surface by a snow blower and disposing on the valley side.
A Snow Clearance on Roads with Snow Blowers |  | NH ZONE BENGALURU 2022-23. | 140 | [10 empty] | 0 | 0 | 0 | 0 | 0 | 0 | 0 | 0 | 0 | 0 | 0 | 0 | 0 | 0 | 0 | 0 |  | 0 | [8 empty] | A | Snow Clearance on Roads with Snow Blowers
Replacement of Metal Beam Crash Barrier |  | NH ZONE BENGALURU 2022-23. | 140 | 10.16 | [9 empty] | 0 | 0 | 0 | 0 | 0 | 0 | 0 | 0 | 0 | 0 | 0 | 0 | 0 | 0 | 0 | 0 |  | 0 | [9 empty] | Replacement of Metal Beam Crash Barrier
A Type - A, "W" : Metal Beam Crash Barrier |  | NH ZONE BENGALURU 2022-23. | 140 | [10 empty] | 0 | 0 | 0 | 0 | 0 | 0 | 0 | 0 | 0 | 0 | 0 | 0 | 0 | 0 | 0 | 0 |  | 0 | [8 empty] | A | Type - A, "W" : Metal Beam Crash Barrier
Type - A, "W" : Metal Beam Crash Barrier : Replacement of "W" metal beam crash barrier comprising of 3 mm thick corrugated sheet metal beam rail, 70 cm above road/ground level, fixed on ISMC series channel vertical post, 150 x 75 x 5 mm spaced 2 m centre to centre, 1.8 m high, 1.1 m below ground/road level, all steel parts and fitments to be galvanised by hot dip process, all fittings to conform to IS:1367 and IS:1364, metal beam rail to be fixed on the vertical post with a spacer of channel section 150 x 75 x 5 mm, 330 mm long complete as per clause 811, including cost of all materials, all labour, lead, lifts, loading, unloading , usage charges of machinery, transporting etc., complete. | Metre | NH ZONE BENGALURU 2022-23. | 140 | 10.16 A | 2869 | 2922 | 2975 | [6 empty] | 0 | 0 | 0 | 0 | 0 | 0 | 0 | 0 | 0 | 0 | 0 | 0 | 0 | 0 | 0 | 0 |  | 2975 | [6 empty] | 2 | Type - A, "W" : Metal Beam Crash Barrier : |  | Replacement of "W" metal beam crash barrier comprising of 3 mm thick corrugated sheet metal beam rail, 70 cm above road/ground level, fixed on ISMC series channel vertical post, 150 x 75 x 5 mm spaced 2 m centre to centre, 1.8 m high, 1.1 m below ground/road level, all steel parts and fitments to be galvanised by hot dip process, all fittings to conform to IS:1367 and IS:1364, metal beam rail to be fixed on the vertical post with a spacer of channel section 150 x 75 x 5 mm, 330 mm long complete as per clause 811, including cost of all materials, all labour, lead, lifts, loading, unloading , usage charges of machinery, transporting etc., complete.
B Type - B, "THRIE" : Metal Beam Crash Barrier |  | NH ZONE BENGALURU 2022-23. | 140 | [10 empty] | 0 | 0 | 0 | 0 | 0 | 0 | 0 | 0 | 0 | 0 | 0 | 0 | 0 | 0 | 0 | 0 |  | 0 | [8 empty] | B | Type - B, "THRIE" : Metal Beam Crash Barrier
Type - B, "THRIE" : Metal Beam Crash Barrier : Replacement of "Thrie" beam crash barrier comprising of 3 mm thick corrugated sheet metal beam rail, 85 cm above road/ground level, fixed on ISMC series channel vertical post, 150 x 75 x 5 mm spaced 2 m centre to centre, 2 m high, 1.15 m below ground level, all steel parts and fitments to be galvanised by hot dip process, all fittings to conform to IS:1367 and IS:1364, metal beam rail to be fixed on the vertical post with a spacer of channel section 150 x 75 x 5 mm, 546 mm long complete as per clause 811, including cost of all materials, all labour, lead, lifts, loading, unloading , usage charges of machinery, transporting etc., complete . | Metre | NH ZONE BENGALURU 2022-23. | 140 | 10.16 B | 3278 | 3338 | 3399 | [6 empty] | 0 | 0 | 0 | 0 | 0 | 0 | 0 | 0 | 0 | 0 | 0 | 0 | 0 | 0 | 0 | 0 |  | 3399 | [6 empty] | 2 | Type - B, "THRIE" : Metal Beam Crash Barrier : |  | Replacement of "Thrie" beam crash barrier comprising of 3 mm thick corrugated sheet metal beam rail, 85 cm above road/ground level, fixed on ISMC series channel vertical post, 150 x 75 x 5 mm spaced 2 m centre to centre, 2 m high, 1.15 m below ground level, all steel parts and fitments to be galvanised by hot dip process, all fittings to conform to IS:1367 and IS:1364, metal beam rail to be fixed on the vertical post with a spacer of channel section 150 x 75 x 5 mm, 546 mm long complete as per clause 811, including cost of all materials, all labour, lead, lifts, loading, unloading , usage charges of machinery, transporting etc., complete .
Network Survey Vehicle (NSV) attached with SUV |  | NH ZONE BENGALURU 2022-23. | 141 | 10.17. | [9 empty] | 0 | 0 | 0 | 0 | 0 | 0 | 0 | 0 | 0 | 0 | 0 | 0 | 0 | 0 | 0 | 0 |  | 0 | [9 empty] | Network Survey Vehicle (NSV) attached with SUV
Network Survey Vehicle (NSV) attached with SUV : Data collection of Longitudinal profiling (International roughness Index) . Transverse profiling (Rut depth) Pavement texture in terms of Mean profile depth , Road Geometry data, (Cross slope, gradient, curvature), GPS Coordinates (X, Y, Z) viz longitudinal, latitude & altitude, Video Imaging for Road side furnitures / Road assets and Video imaging for pavement surface Distress and reports. | Km | NH ZONE BENGALURU 2022-23. | 141 | 10.17 | 865 | 881 | 897 | [6 empty] | 0 | 0 | 0 | 0 | 0 | 0 | 0 | 0 | 0 | 0 | 0 | 0 | 0 | 0 | 0 | 0 |  | 897 | [6 empty] | 2 | Network Survey Vehicle (NSV) attached with SUV : |  | Data collection of Longitudinal profiling (International roughness Index) . Transverse profiling (Rut depth) Pavement texture in terms of Mean profile depth , Road Geometry data, (Cross slope, gradient, curvature), GPS Coordinates (X, Y, Z) viz longitudinal, latitude & altitude, Video Imaging for Road side furnitures / Road assets and Video imaging for pavement surface Distress and reports.
Note: (i) Average distance has been considered 300km for mobilisation at working site and same for demobilisation. (ii) Speed of vehicle 40km/hr, has been considered. (iii) The survey speed shall be within 30 to 80 kmph. |  | NH ZONE BENGALURU 2022-23. | 141 | [10 empty] | 0 | 0 | 0 | 0 | 0 | 0 | 0 | 0 | 0 | 0 | 0 | 0 | 0 | 0 | 0 | 0 |  | 0 | [8 empty] | Note: | (i) Average distance has been considered 300km for mobilisation at working site and same for demobilisation. (ii) Speed of vehicle 40km/hr, has been considered. (iii) The survey speed shall be within 30 to 80 kmph.
Falling weight deflectometer (FWD) | Km | NH ZONE BENGALURU 2022-23. | 141 | 10.18 | 684 | 697 | 710 | [6 empty] | 0 | 0 | 0 | 0 | 0 | 0 | 0 | 0 | 0 | 0 | 0 | 0 | 0 | 0 | 0 | 0 |  | 710 | [9 empty] | Falling weight deflectometer (FWD)
Note: (i) Average distance has been considered 300km for mobilisation at working site and same for demobilisation. (ii) Speed of vehicle 40km/hr, has been considered. |  | NH ZONE BENGALURU 2022-23. | 141 | [10 empty] | 0 | 0 | 0 | 0 | 0 | 0 | 0 | 0 | 0 | 0 | 0 | 0 | 0 | 0 | 0 | 0 |  | 0 | [8 empty] | Note: | (i) Average distance has been considered 300km for mobilisation at working site and same for demobilisation. (ii) Speed of vehicle 40km/hr, has been considered.
Road Retroreflectometer attached with SUV | Km | NH ZONE BENGALURU 2022-23. | 141 | 10.19 | 3837 | 3908 | 3979 | [6 empty] | 0 | 0 | 0 | 0 | 0 | 0 | 0 | 0 | 0 | 0 | 0 | 0 | 0 | 0 | 0 | 0 |  | 3979 | [9 empty] | Road Retroreflectometer attached with SUV
Note: (i) Average distance has been considered 300km for mobilisation at working site and same for demobilisation. (ii) Speed of vehicle 40km/hr, has been considered. (iii) The Km. is only for one side if road is more than 2 lane. |  | NH ZONE BENGALURU 2022-23. | 141 | [10 empty] | 0 | 0 | 0 | 0 | 0 | 0 | 0 | 0 | 0 | 0 | 0 | 0 | 0 | 0 | 0 | 0 |  | 0 | [8 empty] | Note: | (i) Average distance has been considered 300km for mobilisation at working site and same for demobilisation. (ii) Speed of vehicle 40km/hr, has been considered. (iii) The Km. is only for one side if road is more than 2 lane.
Automatic Vehicle Counter Classifier (ATCC) | Per location | NH ZONE BENGALURU 2022-23. | 141 | 10.2 | 124890 | 127203 | 129516 | [6 empty] | 0 | 0 | 0 | 0 | 0 | 0 | 0 | 0 | 0 | 0 | 0 | 0 | 0 | 0 | 0 | 0 |  | 129516 | [9 empty] | Automatic Vehicle Counter Classifier (ATCC)
Note: (i) Average inerval of location has been considered 50 km. (ii) The duration of traffic counting 24 hours for 7 days has been considered for one location. |  | NH ZONE BENGALURU 2022-23. | 141 | [10 empty] | 0 | 0 | 0 | 0 | 0 | 0 | 0 | 0 | 0 | 0 | 0 | 0 | 0 | 0 | 0 | 0 |  | 0 | [8 empty] | Note: | (i) Average inerval of location has been considered 50 km. (ii) The duration of traffic counting 24 hours for 7 days has been considered for one location.
Spreading of Sludge Farm Yard Manure or/and good Earth |  | NH ZONE BENGALURU 2022-23. | 143 | 11.01. | [9 empty] | 0 | 0 | 0 | 0 | 0 | 0 | 0 | 0 | 0 | 0 | 0 | 0 | 0 | 0 | 0 | 0 |  | 0 | [9 empty] | Spreading of Sludge Farm Yard Manure or/and good Earth
Spreading of Sludge Farm Yard Manure or/and good Earth : Spreading of sludge farm yard manure or/ and good earth in required thickness (cost of sludge, farm yard manure or/and good earth to be paid for separately), including cost of all labour, lead, lifts, loading, unloading etc., complete. | Cum | NH ZONE BENGALURU 2022-23. | 143 | 11.01 | 38 | 39 | 40 | [6 empty] | 0 | 0 | 0 | 0 | 0 | 0 | 0 | 0 | 0 | 0 | 0 | 0 | 0 | 0 | 0 | 0 |  | 40 | [6 empty] | 2 | Spreading of Sludge Farm Yard Manure or/and good Earth : |  | Spreading of sludge farm yard manure or/ and good earth in required thickness (cost of sludge, farm yard manure or/and good earth to be paid for separately), including cost of all labour, lead, lifts, loading, unloading etc., complete.
Grassing with ' Doobs' Grass |  | NH ZONE BENGALURU 2022-23. | 143 | 11.02 | [9 empty] | 0 | 0 | 0 | 0 | 0 | 0 | 0 | 0 | 0 | 0 | 0 | 0 | 0 | 0 | 0 | 0 |  | 0 | [9 empty] | Grassing with ' Doobs' Grass
Grassing with 'Doobs' grass including watering and maintenance of the lawn for 30 days or more till the grass forms a thick lawn free from weeds and fit for moving including supplying good earth if needed, including cost of all materials all labour, material, usage charges of machinery, lead, lifts, loading, unloading transporting etc., complete. |  | NH ZONE BENGALURU 2022-23. | 143 | [10 empty] | 0 | 0 | 0 | 0 | 0 | 0 | 0 | 0 | 0 | 0 | 0 | 0 | 0 | 0 | 0 | 0 |  | 0 | [9 empty] | Grassing with 'Doobs' grass including watering and maintenance of the lawn for 30 days or more till the grass forms a thick lawn free from weeds and fit for moving including supplying good earth if needed, including cost of all materials all labour, material, usage charges of machinery, lead, lifts, loading, unloading transporting etc., complete.
Grassing with 'Doobs' grass including watering and maintenance of the lawn for 30 days or more till the grass forms a thick lawn free from weeds and fit for moving including supplying good earth if needed, including cost of all materials all labour, material, usage charges of machinery, lead, lifts, loading, unloading transporting etc., complete. (i) In rows 15 cm apart in either direction. | Sqm | NH ZONE BENGALURU 2022-23. | 143 | 11.02 (i) | 50 | 51 | 52 | [6 empty] | 0 | 0 | 0 | 0 | 0 | 0 | 0 | 0 | 0 | 0 | 0 | 0 | 0 | 0 | 0 | 0 |  | 52 | [6 empty] | 2 | Grassing with 'Doobs' grass including watering and maintenance of the lawn for 30 days or more till the grass forms a thick lawn free from weeds and fit for moving including supplying good earth if needed, including cost of all materials all labour, material, usage charges of machinery, lead, lifts, loading, unloading transporting etc., complete. | (i) | In rows 15 cm apart in either direction.
Grassing with 'Doobs' grass including watering and maintenance of the lawn for 30 days or more till the grass forms a thick lawn free from weeds and fit for moving including supplying good earth if needed, including cost of all materials all labour, material, usage charges of machinery, lead, lifts, loading, unloading transporting etc., complete. (ii) In rows 7.5 cm apart in either direction | Sqm | NH ZONE BENGALURU 2022-23. | 143 | 11.02 (ii) | 91 | 92 | 94 | [6 empty] | 0 | 0 | 0 | 0 | 0 | 0 | 0 | 0 | 0 | 0 | 0 | 0 | 0 | 0 | 0 | 0 |  | 94 | [6 empty] | 2 | Grassing with 'Doobs' grass including watering and maintenance of the lawn for 30 days or more till the grass forms a thick lawn free from weeds and fit for moving including supplying good earth if needed, including cost of all materials all labour, material, usage charges of machinery, lead, lifts, loading, unloading transporting etc., complete. | (ii) | In rows 7.5 cm apart in either direction
Making Lawns including Ploughing and Dragging with 'Swagha' Breaking of Clod |  | NH ZONE BENGALURU 2022-23. | 143 | 11.03. | [9 empty] | 0 | 0 | 0 | 0 | 0 | 0 | 0 | 0 | 0 | 0 | 0 | 0 | 0 | 0 | 0 | 0 |  | 0 | [9 empty] | Making Lawns including Ploughing and Dragging with 'Swagha' Breaking of Clod
Making Lawns including Ploughing and Dragging with 'Swagha' Breaking of Clod : Making lawns including ploughing and breaking of clod, removal of rubbish, dressing and supplying doobs grass roots and planting at 15 cm apart, including supplying and spreading of farm yard manure at rate of 0.18 cum per 100 sqm, including cost of all materials all labour, usage charges of machinery, lead, lifts, loading, unloading transporting etc., complete. | Sqm | NH ZONE BENGALURU 2022-23. | 143 | 11.03 | 31 | 32 | 32 | [6 empty] | 0 | 0 | 0 | 0 | 0 | 0 | 0 | 0 | 0 | 0 | 0 | 0 | 0 | 0 | 0 | 0 |  | 32 | [6 empty] | 2 | Making Lawns including Ploughing and Dragging with 'Swagha' Breaking of Clod : |  | Making lawns including ploughing and breaking of clod, removal of rubbish, dressing and supplying doobs grass roots and planting at 15 cm apart, including supplying and spreading of farm yard manure at rate of 0.18 cum per 100 sqm, including cost of all materials all labour, usage charges of machinery, lead, lifts, loading, unloading transporting etc., complete.
Maintenance of Lawns or Turfing of Slopes (one year) |  | NH ZONE BENGALURU 2022-23. | 143 | 11.04. | [9 empty] | 0 | 0 | 0 | 0 | 0 | 0 | 0 | 0 | 0 | 0 | 0 | 0 | 0 | 0 | 0 | 0 |  | 0 | [9 empty] | Maintenance of Lawns or Turfing of Slopes (one year)
Maintenance of Lawns or Turfing of Slopes (one year) : Maintenance of lawns or Turfing of slopes (rough grassing) for a period of one year including watering all labour, usage charges of machinery, lead, lifts, loading, unloading transporting etc., complete. | Sqm | NH ZONE BENGALURU 2022-23. | 143 | 11.04 | 253 | 258 | 263 | [6 empty] | 0 | 0 | 0 | 0 | 0 | 0 | 0 | 0 | 0 | 0 | 0 | 0 | 0 | 0 | 0 | 0 |  | 263 | [6 empty] | 2 | Maintenance of Lawns or Turfing of Slopes (one year) : |  | Maintenance of lawns or Turfing of slopes (rough grassing) for a period of one year including watering all labour, usage charges of machinery, lead, lifts, loading, unloading transporting etc., complete.
Turfing Lawns with Fine Grassing including Ploughing, Dressing |  | NH ZONE BENGALURU 2022-23. | 144 | 11.05. | [9 empty] | 0 | 0 | 0 | 0 | 0 | 0 | 0 | 0 | 0 | 0 | 0 | 0 | 0 | 0 | 0 | 0 |  | 0 | [9 empty] | Turfing Lawns with Fine Grassing including Ploughing, Dressing
Turfing Lawns with Fine Grassing including Ploughing, Dressing : Turfing lawns with fine grassing including ploughing, dressing including breaking of clods, removal of rubbish, dressing and supplying doobs grass roots at 10 cm apart, including supplying and spreading of farm yard manure at rate of 0.6 cum per 100 sqm, including all labour, material, usage charges of machinery, lead, lifts, loading, unloading transporting etc., complete. | Sqm | NH ZONE BENGALURU 2022-23. | 144 | 11.05 | 38 | 38 | 39 | [6 empty] | 0 | 0 | 0 | 0 | 0 | 0 | 0 | 0 | 0 | 0 | 0 | 0 | 0 | 0 | 0 | 0 |  | 39 | [6 empty] | 2 | Turfing Lawns with Fine Grassing including Ploughing, Dressing : |  | Turfing lawns with fine grassing including ploughing, dressing including breaking of clods, removal of rubbish, dressing and supplying doobs grass roots at 10 cm apart, including supplying and spreading of farm yard manure at rate of 0.6 cum per 100 sqm, including all labour, material, usage charges of machinery, lead, lifts, loading, unloading transporting etc., complete.
Maintenance of Lawns with Fine Grassing for the First Year |  | NH ZONE BENGALURU 2022-23. | 144 | 11.06. | [9 empty] | 0 | 0 | 0 | 0 | 0 | 0 | 0 | 0 | 0 | 0 | 0 | 0 | 0 | 0 | 0 | 0 |  | 0 | [9 empty] | Maintenance of Lawns with Fine Grassing for the First Year
Maintenance of Lawns with Fine Grassing for the First Year : Maintenance of lawns with fine grassing for the first year including watering etc, including all labour, watering usage charges of machinery, lead, lifts, loading, unloading transporting etc., complete. | Sqm | NH ZONE BENGALURU 2022-23. | 144 | 11.06 | 275 | 280 | 285 | [6 empty] | 0 | 0 | 0 | 0 | 0 | 0 | 0 | 0 | 0 | 0 | 0 | 0 | 0 | 0 | 0 | 0 |  | 285 | [6 empty] | 2 | Maintenance of Lawns with Fine Grassing for the First Year : |  | Maintenance of lawns with fine grassing for the first year including watering etc, including all labour, watering usage charges of machinery, lead, lifts, loading, unloading transporting etc., complete.
Planting and Maintaining of Permanent Hedges |  | NH ZONE BENGALURU 2022-23. | 144 | 11.07. | [9 empty] | 0 | 0 | 0 | 0 | 0 | 0 | 0 | 0 | 0 | 0 | 0 | 0 | 0 | 0 | 0 | 0 |  | 0 | [9 empty] | Planting and Maintaining of Permanent Hedges
Planting and Maintaining of Permanent Hedges : Planting permanent hedges including digging of tenhces, 60 cm wide and 45 cm deep, refilling the excavated earth mixed with farm yard manure, supplied at the rate of 4.65 cum per 100 metres and supplying and planting hedge plants at 30 cm apart including cost of all labour, material, usage charges of machinery, lead, lifts, loading, unloading transporting etc., complete. | Metre | NH ZONE BENGALURU 2022-23. | 144 | 11.07 a | 123 | 125 | 128 | [6 empty] | 0 | 0 | 0 | 0 | 0 | 0 | 0 | 0 | 0 | 0 | 0 | 0 | 0 | 0 | 0 | 0 |  | 128 | [6 empty] | 2 | Planting and Maintaining of Permanent Hedges : |  | Planting permanent hedges including digging of tenhces, 60 cm wide and 45 cm deep, refilling the excavated earth mixed with farm yard manure, supplied at the rate of 4.65 cum per 100 metres and supplying and planting hedge plants at 30 cm apart including cost of all labour, material, usage charges of machinery, lead, lifts, loading, unloading transporting etc., complete.
Planting and Maintaining of Permanent Hedges : Maintenance of hedge for one year including cost of all labour, material, usage charges of machinery, lead, lifts, loading, unloading transporting etc., complete. | Metre | NH ZONE BENGALURU 2022-23. | 144 | 11.07 b | 247 | 252 | 256 | [6 empty] | 0 | 0 | 0 | 0 | 0 | 0 | 0 | 0 | 0 | 0 | 0 | 0 | 0 | 0 | 0 | 0 |  | 256 | [6 empty] | 2 | Planting and Maintaining of Permanent Hedges : |  | Maintenance of hedge for one year including cost of all labour, material, usage charges of machinery, lead, lifts, loading, unloading transporting etc., complete.
Planting and Maintaining of Flowering Plants and Shrubs |  | NH ZONE BENGALURU 2022-23. | 144 | 11.08 | [9 empty] | 0 | 0 | 0 | 0 | 0 | 0 | 0 | 0 | 0 | 0 | 0 | 0 | 0 | 0 | 0 | 0 |  | 0 | [9 empty] | Planting and Maintaining of Flowering Plants and Shrubs
Planting and Maintaining of Flowering Plants and Shrubs : a Planting flowering plants and shrubs in central verge, including watering, spreading manure, spraying pesticides, cost of all labour, material, usage charges of machinery, lead, lifts, loading, unloading transporting etc., complete. | Km | NH ZONE BENGALURU 2022-23. | 144 | 11.08 a | 30243 | 30803 | 31363 | [6 empty] | 0 | 0 | 0 | 0 | 0 | 0 | 0 | 0 | 0 | 0 | 0 | 0 | 0 | 0 | 0 | 0 |  | 31363 | [6 empty] | 2 | Planting and Maintaining of Flowering Plants and Shrubs : | a | Planting flowering plants and shrubs in central verge, including watering, spreading manure, spraying pesticides, cost of all labour, material, usage charges of machinery, lead, lifts, loading, unloading transporting etc., complete.
Planting and Maintaining of Flowering Plants and Shrubs : b Maintenance of flowering plants and shrubs in central verge for one year, including watering, spreading manure, spraying pesticides, cost of all labour, material, usage charges of machinery, lead, lifts, loading, unloading transporting etc., complete. | Km | NH ZONE BENGALURU 2022-23. | 144 | 11.08 b | 305965 | 311631 | 317297 | [6 empty] | 0 | 0 | 0 | 0 | 0 | 0 | 0 | 0 | 0 | 0 | 0 | 0 | 0 | 0 | 0 | 0 |  | 317297 | [6 empty] | 2 | Planting and Maintaining of Flowering Plants and Shrubs : | b | Maintenance of flowering plants and shrubs in central verge for one year, including watering, spreading manure, spraying pesticides, cost of all labour, material, usage charges of machinery, lead, lifts, loading, unloading transporting etc., complete.
Planting of Trees and their Maintenance for one Year |  | NH ZONE BENGALURU 2022-23. | 144 | 11.09. | [9 empty] | 0 | 0 | 0 | 0 | 0 | 0 | 0 | 0 | 0 | 0 | 0 | 0 | 0 | 0 | 0 | 0 |  | 0 | [9 empty] | Planting of Trees and their Maintenance for one Year
Planting of Trees and their Maintenance for one Year : Planting of trees by the road side (Avenue trees) in 0.60 m dia holes, 1 m deep dug in the ground, mixing the soil with decayed farm yard/sludge manure, planting the saplings, backfilling the trench, watering, fixing the tree guard and maintaining the plants for one year, including cost of all labour, material, usage charges of machinery, lead, lifts, loading, unloading transporting etc., complete. | Each | NH ZONE BENGALURU 2022-23. | 144 | 11.09 | 1289 | 1313 | 1337 | [6 empty] | 0 | 0 | 0 | 0 | 0 | 0 | 0 | 0 | 0 | 0 | 0 | 0 | 0 | 0 | 0 | 0 |  | 1337 | [6 empty] | 2 | Planting of Trees and their Maintenance for one Year : |  | Planting of trees by the road side (Avenue trees) in 0.60 m dia holes, 1 m deep dug in the ground, mixing the soil with decayed farm yard/sludge manure, planting the saplings, backfilling the trench, watering, fixing the tree guard and maintaining the plants for one year, including cost of all labour, material, usage charges of machinery, lead, lifts, loading, unloading transporting etc., complete.
Renovation Lawns including, Weeding, Forking the Ground, Top Dressing with Forked Soil |  | NH ZONE BENGALURU 2022-23. | 145 | 11.10. | [9 empty] | 0 | 0 | 0 | 0 | 0 | 0 | 0 | 0 | 0 | 0 | 0 | 0 | 0 | 0 | 0 | 0 |  | 0 | [9 empty] | Renovation Lawns including, Weeding, Forking the Ground, Top Dressing with Forked Soil
Renovation Lawns including, Weeding, Forking the Ground, Top Dressing with Forked Soil : Renovation lawns including, weeding, forking the ground, top dressing with forked soil, watering and maintenance the lawns, for 30 days or more, till the grass forms a thick lawn, free from weeds, and fit for moving and disposal of rubbish as directed, including supplying good earth, if needed but excluding the cost of well decayed farm yard manure, including cost of all labour, material, usage charges of machinery, lead, lifts, loading, unloading transporting etc., complete. | Sqm | NH ZONE BENGALURU 2022-23. | 145 | 11.1 | 23 | 24 | 24 | [6 empty] | 0 | 0 | 0 | 0 | 0 | 0 | 0 | 0 | 0 | 0 | 0 | 0 | 0 | 0 | 0 | 0 |  | 24 | [6 empty] | 2 | Renovation Lawns including, Weeding, Forking the Ground, Top Dressing with Forked Soil : |  | Renovation lawns including, weeding, forking the ground, top dressing with forked soil, watering and maintenance the lawns, for 30 days or more, till the grass forms a thick lawn, free from weeds, and fit for moving and disposal of rubbish as directed, including supplying good earth, if needed but excluding the cost of well decayed farm yard manure, including cost of all labour, material, usage charges of machinery, lead, lifts, loading, unloading transporting etc., complete.
Supply at Site Well Decayed Farm Yard Manure |  | NH ZONE BENGALURU 2022-23. | 145 | 11.11. | [9 empty] | 0 | 0 | 0 | 0 | 0 | 0 | 0 | 0 | 0 | 0 | 0 | 0 | 0 | 0 | 0 | 0 |  | 0 | [9 empty] | Supply at Site Well Decayed Farm Yard Manure
Supply at Site Well Decayed Farm Yard Manure : Supply at site of work well decayed farm yard manure, from any available source, approved by the engineer in charge including screening and stacking, including cost of all labour, material, usage charges of machinery, lead, lifts, loading, unloading transporting etc., complete. | Cum | NH ZONE BENGALURU 2022-23. | 145 | 11.11 | 201 | 205 | 209 | [6 empty] | 0 | 0 | 0 | 0 | 0 | 0 | 0 | 0 | 0 | 0 | 0 | 0 | 0 | 0 | 0 | 0 |  | 209 | [6 empty] | 2 | Supply at Site Well Decayed Farm Yard Manure : |  | Supply at site of work well decayed farm yard manure, from any available source, approved by the engineer in charge including screening and stacking, including cost of all labour, material, usage charges of machinery, lead, lifts, loading, unloading transporting etc., complete.
Supply at Site of Work/ Store-Deoiled Neem Cake |  | NH ZONE BENGALURU 2022-23. | 145 | 11.12. | [9 empty] | 0 | 0 | 0 | 0 | 0 | 0 | 0 | 0 | 0 | 0 | 0 | 0 | 0 | 0 | 0 | 0 |  | 0 | [9 empty] | Supply at Site of Work/ Store-Deoiled Neem Cake
Supply at Site of Work/ Store-Deoiled Neem Cake : Supply at site of work/ store-deoiled neem cake duly packed in used gunny bags, including cost of all labour, material, usage charges of machinery, lead, lifts, transporting etc., complete. | Quintal | NH ZONE BENGALURU 2022-23. | 145 | 11.12 | 2376 | 2420 | 2464 | [6 empty] | 0 | 0 | 0 | 0 | 0 | 0 | 0 | 0 | 0 | 0 | 0 | 0 | 0 | 0 | 0 | 0 |  | 2464 | [6 empty] | 2 | Supply at Site of Work/ Store-Deoiled Neem Cake : |  | Supply at site of work/ store-deoiled neem cake duly packed in used gunny bags, including cost of all labour, material, usage charges of machinery, lead, lifts, transporting etc., complete.
Supplying Sludge |  | NH ZONE BENGALURU 2022-23. | 145 | 11.13. | [9 empty] | 0 | 0 | 0 | 0 | 0 | 0 | 0 | 0 | 0 | 0 | 0 | 0 | 0 | 0 | 0 | 0 |  | 0 | [9 empty] | Supplying Sludge
Supplying Sludge : Supplying sludge duly stacked at site/ store | Cum | NH ZONE BENGALURU 2022-23. | 145 | 11.13 | 201 | 205 | 209 | [6 empty] | 0 | 0 | 0 | 0 | 0 | 0 | 0 | 0 | 0 | 0 | 0 | 0 | 0 | 0 | 0 | 0 |  | 209 | [6 empty] | 2 | Supplying Sludge : |  | Supplying sludge duly stacked at site/ store
Half Brick Circular Tree Guard |  | NH ZONE BENGALURU 2022-23. | 145 | 11.14. | [9 empty] | 0 | 0 | 0 | 0 | 0 | 0 | 0 | 0 | 0 | 0 | 0 | 0 | 0 | 0 | 0 | 0 |  | 0 | [9 empty] | Half Brick Circular Tree Guard
Half Brick Circular Tree Guard : Half brick circular tree guard, in 2nd class brick, internal diametre 1.25 metres, and height 1.2 metres, above ground and 0.20 metre below ground, bottom two courses laid dry, and top three courses in cement mortar 1:6 (1 cement 6 sand) and the intermediate courses being in dry honey comb masonry, as per design complete, including cost of all labour, material, usage charges of machinery, lead, lifts, loading, unloading transporting etc., complete. | Each | NH ZONE BENGALURU 2022-23. | 145 | 11.14 | 2248 | 2290 | 2331 | [6 empty] | 0 | 0 | 0 | 0 | 0 | 0 | 0 | 0 | 0 | 0 | 0 | 0 | 0 | 0 | 0 | 0 |  | 2331 | [6 empty] | 2 | Half Brick Circular Tree Guard : |  | Half brick circular tree guard, in 2nd class brick, internal diametre 1.25 metres, and height 1.2 metres, above ground and 0.20 metre below ground, bottom two courses laid dry, and top three courses in cement mortar 1:6 (1 cement 6 sand) and the intermediate courses being in dry honey comb masonry, as per design complete, including cost of all labour, material, usage charges of machinery, lead, lifts, loading, unloading transporting etc., complete.
Edging with Bricks, Laid Dry |  | NH ZONE BENGALURU 2022-23. | 146 | 11.15. | [9 empty] | 0 | 0 | 0 | 0 | 0 | 0 | 0 | 0 | 0 | 0 | 0 | 0 | 0 | 0 | 0 | 0 |  | 0 | [9 empty] | Edging with Bricks, Laid Dry
Edging with Bricks, Laid Dry : Edging with 2nd class bricks, laid dry lengthwise, including excavation, refilling, consolidation, with a hand packing and spreading neatly surplus earth within a lead of 50 metres, including cost of all labour, material, usage charges of machinery, lead, lifts, loading, unloading transporting etc., complete. | Metre | NH ZONE BENGALURU 2022-23. | 146 | 11.15 | 45 | 46 | 47 | [6 empty] | 0 | 0 | 0 | 0 | 0 | 0 | 0 | 0 | 0 | 0 | 0 | 0 | 0 | 0 | 0 | 0 |  | 47 | [6 empty] | 2 | Edging with Bricks, Laid Dry : |  | Edging with 2nd class bricks, laid dry lengthwise, including excavation, refilling, consolidation, with a hand packing and spreading neatly surplus earth within a lead of 50 metres, including cost of all labour, material, usage charges of machinery, lead, lifts, loading, unloading transporting etc., complete.
Making Tree Guard 1.3 m high from Empty Bitumen Drums |  | NH ZONE BENGALURU 2022-23. | 146 | 11.16. | [9 empty] | 0 | 0 | 0 | 0 | 0 | 0 | 0 | 0 | 0 | 0 | 0 | 0 | 0 | 0 | 0 | 0 |  | 0 | [9 empty] | Making Tree Guard 1.3 m high from Empty Bitumen Drums
Making Tree Guard 1.3 m high from Empty Bitumen Drums : Making tree guard 53 cm dia and 1.3 m high as per design from empty bitumen drum, slit suitably to permit sun and air, (supplied by the department at stock issue rate) including providing and fixing 2 nos MS sheet rings 50 x 0.5 mm with rivets, complete in all respect, including cost of all labour, material, usage charges of machinery, lead, lifts, loading, unloading transporting etc., complete. | Each | NH ZONE BENGALURU 2022-23. | 146 | 11.16 | 418 | 426 | 434 | [6 empty] | 0 | 0 | 0 | 0 | 0 | 0 | 0 | 0 | 0 | 0 | 0 | 0 | 0 | 0 | 0 | 0 |  | 434 | [6 empty] | 2 | Making Tree Guard 1.3 m high from Empty Bitumen Drums : |  | Making tree guard 53 cm dia and 1.3 m high as per design from empty bitumen drum, slit suitably to permit sun and air, (supplied by the department at stock issue rate) including providing and fixing 2 nos MS sheet rings 50 x 0.5 mm with rivets, complete in all respect, including cost of all labour, material, usage charges of machinery, lead, lifts, loading, unloading transporting etc., complete.
Making Tree Guard 2 m high from Empty Bitumen Drums |  | NH ZONE BENGALURU 2022-23. | 146 | 11.17. | [9 empty] | 0 | 0 | 0 | 0 | 0 | 0 | 0 | 0 | 0 | 0 | 0 | 0 | 0 | 0 | 0 | 0 |  | 0 | [9 empty] | Making Tree Guard 2 m high from Empty Bitumen Drums
Making Tree Guard 2 m high from Empty Bitumen Drums : Making tree guard 53 cm dia and 2 metres high as per design from empty bitumen drums, slit suitably to permit sun and air, ( supplied by the department at stock issue rate) including providing and fixing four legs 40 cm long of 30 x 3 mm MS riveted to tree guard and providing and fixing 2 nos MS sheet rings 50 x 0.5 mm with rivets complete in all respects, including cost of all labour, material, usage charges of machinery, lead, lifts, loading, unloading transporting etc., complete. | Each | NH ZONE BENGALURU 2022-23. | 146 | 11.17 | 816 | 831 | 846 | [6 empty] | 0 | 0 | 0 | 0 | 0 | 0 | 0 | 0 | 0 | 0 | 0 | 0 | 0 | 0 | 0 | 0 |  | 846 | [6 empty] | 2 | Making Tree Guard 2 m high from Empty Bitumen Drums : |  | Making tree guard 53 cm dia and 2 metres high as per design from empty bitumen drums, slit suitably to permit sun and air, ( supplied by the department at stock issue rate) including providing and fixing four legs 40 cm long of 30 x 3 mm MS riveted to tree guard and providing and fixing 2 nos MS sheet rings 50 x 0.5 mm with rivets complete in all respects, including cost of all labour, material, usage charges of machinery, lead, lifts, loading, unloading transporting etc., complete.
Wrought Iron and Mild Steel Welded Work |  | NH ZONE BENGALURU 2022-23. | 146 | 11.18. | [9 empty] | 0 | 0 | 0 | 0 | 0 | 0 | 0 | 0 | 0 | 0 | 0 | 0 | 0 | 0 | 0 | 0 |  | 0 | [9 empty] | Wrought Iron and Mild Steel Welded Work
Wrought Iron and Mild Steel Welded Work : Wrought iron and mild steel welded work (using angles, square bars, tees and channel grills, grating frames, gates and tree guards of any size and design etc. including cost of screens and welding rods or bolts and nuts complete fixed in position but without the cost of excavation and concrete for fixing which will be paid separately, including cost of all labour, material, usage charges of machinery, lead, lifts, loading, unloading transporting etc., complete. | Quintal | NH ZONE BENGALURU 2022-23. | 146 | 11.18 | 12541 | 12773 | 13005 | [6 empty] | 0 | 0 | 0 | 0 | 0 | 0 | 0 | 0 | 0 | 0 | 0 | 0 | 0 | 0 | 0 | 0 |  | 13005 | [6 empty] | 2 | Wrought Iron and Mild Steel Welded Work : |  | Wrought iron and mild steel welded work (using angles, square bars, tees and channel grills, grating frames, gates and tree guards of any size and design etc. including cost of screens and welding rods or bolts and nuts complete fixed in position but without the cost of excavation and concrete for fixing which will be paid separately, including cost of all labour, material, usage charges of machinery, lead, lifts, loading, unloading transporting etc., complete.
Tree Guard with MS Iron |  | NH ZONE BENGALURU 2022-23. | 147 | 11.19. | [9 empty] | 0 | 0 | 0 | 0 | 0 | 0 | 0 | 0 | 0 | 0 | 0 | 0 | 0 | 0 | 0 | 0 |  | 0 | [9 empty] | Tree Guard with MS Iron
Tree Guard with MS Iron : Providing and fixing MS iron tree guard 60 cm dia and 2 metre high above ground level formed of 4 Nos (25 x 6 mm) and 8 Nos (25 x 3 mm) vertical MS riveted to 3 Nos (25 x 6 mm) iron rings in two halves, bolted together with 8 mm dia and 30 mm long bolts including painting two coats with paint of approved brand over a coat of priming, complete in all respects, including cost of all labour, material, usage charges of machinery, lead, lifts, loading, unloading transporting etc., complete. | Each | NH ZONE BENGALURU 2022-23. | 147 | 11.19 | 3212 | 3271 | 3331 | [6 empty] | 0 | 0 | 0 | 0 | 0 | 0 | 0 | 0 | 0 | 0 | 0 | 0 | 0 | 0 | 0 | 0 |  | 3331 | [6 empty] | 2 | Tree Guard with MS Iron : |  | Providing and fixing MS iron tree guard 60 cm dia and 2 metre high above ground level formed of 4 Nos (25 x 6 mm) and 8 Nos (25 x 3 mm) vertical MS riveted to 3 Nos (25 x 6 mm) iron rings in two halves, bolted together with 8 mm dia and 30 mm long bolts including painting two coats with paint of approved brand over a coat of priming, complete in all respects, including cost of all labour, material, usage charges of machinery, lead, lifts, loading, unloading transporting etc., complete.
Note: (i) The item of excavation and concrecting to be measured and paid separately as per design. (ii) Rate of painting may be adopted from the chapter at traffic signs. |  | NH ZONE BENGALURU 2022-23. | 147 | [10 empty] | 0 | 0 | 0 | 0 | 0 | 0 | 0 | 0 | 0 | 0 | 0 | 0 | 0 | 0 | 0 | 0 |  | 0 | [8 empty] | Note: | (i) The item of excavation and concrecting to be measured and paid separately as per design. (ii) Rate of painting may be adopted from the chapter at traffic signs.
Tree Guard with MS Angle Iron and Steel Wire |  | NH ZONE BENGALURU 2022-23. | 147 | 11.20. | [9 empty] | 0 | 0 | 0 | 0 | 0 | 0 | 0 | 0 | 0 | 0 | 0 | 0 | 0 | 0 | 0 | 0 |  | 0 | [9 empty] | Tree Guard with MS Angle Iron and Steel Wire
Tree Guard with MS Angle Iron and Steel Wire : Providing and fixing tree guard 0.60 metre square, 2.00 metre high fabricated with MS angle iron 30 x 30 x 3 mm, MS iron 25 x 3 mm and steel wire 3 mm dia welded and fabricated as per design in two halves bolted together, including cost of all labour, material, usage charges of machinery, lead, lifts, loading, unloading transporting etc., complete. | Each | NH ZONE BENGALURU 2022-23. | 147 | 11.2 | 3855 | 3926 | 3997 | [6 empty] | 0 | 0 | 0 | 0 | 0 | 0 | 0 | 0 | 0 | 0 | 0 | 0 | 0 | 0 | 0 | 0 |  | 3997 | [6 empty] | 2 | Tree Guard with MS Angle Iron and Steel Wire : |  | Providing and fixing tree guard 0.60 metre square, 2.00 metre high fabricated with MS angle iron 30 x 30 x 3 mm, MS iron 25 x 3 mm and steel wire 3 mm dia welded and fabricated as per design in two halves bolted together, including cost of all labour, material, usage charges of machinery, lead, lifts, loading, unloading transporting etc., complete.
Compensatory Afforestation |  | NH ZONE BENGALURU 2022-23. | 147 | 11.21. | [9 empty] | 0 | 0 | 0 | 0 | 0 | 0 | 0 | 0 | 0 | 0 | 0 | 0 | 0 | 0 | 0 | 0 |  | 0 | [9 empty] | Compensatory Afforestation
Compensatory Afforestation : Planting trees as compensatory afforestation at the rate of 290 trees per hectare at a spacing of 6 m by grubbing and leveling the ground upto a depth of 150 mm, digging holes 0.9 m dia, 1 m deep, mixing farm yard/sludge manure with soil, planting of sapling 2 m high with 25 cm dia stem, backfilling the hole and watering, including cost of all labour, material, usage charges of machinery, lead, lifts, loading, unloading transporting etc., complete. | Hectare | NH ZONE BENGALURU 2022-23. | 147 | 11.21 | 122139 | 124401 | 126663 | [6 empty] | 0 | 0 | 0 | 0 | 0 | 0 | 0 | 0 | 0 | 0 | 0 | 0 | 0 | 0 | 0 | 0 |  | 126663 | [6 empty] | 2 | Compensatory Afforestation : |  | Planting trees as compensatory afforestation at the rate of 290 trees per hectare at a spacing of 6 m by grubbing and leveling the ground upto a depth of 150 mm, digging holes 0.9 m dia, 1 m deep, mixing farm yard/sludge manure with soil, planting of sapling 2 m high with 25 cm dia stem, backfilling the hole and watering, including cost of all labour, material, usage charges of machinery, lead, lifts, loading, unloading transporting etc., complete.
Rain Water Harvesting |  | NH ZONE BENGALURU 2022-23. | 148 | 11.22. | [9 empty] | 0 | 0 | 0 | 0 | 0 | 0 | 0 | 0 | 0 | 0 | 0 | 0 | 0 | 0 | 0 | 0 |  | 0 | [9 empty] | Rain Water Harvesting
Rain Water Harvesting : "Constructing rain water harvesting recharge trench cum recharge shaft / well including grating passage joining storm water drain and trench having brick walls, RCC cover slab and filled with layers of filter media (size 75 mm to 100 mm), grating having brick walls and CC 1:2:4 base and PVC pipe shaft packed with gravel, provided with wire screen and bottom plug complete as per Drawing, direction of the Engineer and MORT&H Specifications sections 300, 1000, 1300, 1500, 1600 & 1700. (Dimension of rain water harvesting pit 6.5 m depth, 2.10 meter inner dia, wall width 375 mm and top slab thickness 150 mm )" including cost of all labour, material, usage charges of machinery, lead, lifts, loading, unloading transporting etc., complete. | Each | NH ZONE BENGALURU 2022-23. | 148 | 11.22 | 15696 | 15770 | 15928 | [6 empty] | 0 | 0 | 0 | 0 | 0 | 0 | 0 | 0 | 0 | 0 | 0 | 0 | 0 | 0 | 0 | 0 |  | 15928 | [6 empty] | 2 | Rain Water Harvesting : |  | "Constructing rain water harvesting recharge trench cum recharge shaft / well including grating passage joining storm water drain and trench having brick walls, RCC cover slab and filled with layers of filter media (size 75 mm to 100 mm), grating having brick walls and CC 1:2:4 base and PVC pipe shaft packed with gravel, provided with wire screen and bottom plug complete as per Drawing, direction of the Engineer and MORT&H Specifications sections 300, 1000, 1300, 1500, 1600 & 1700. (Dimension of rain water harvesting pit 6.5 m depth, 2.10 meter inner dia, wall width 375 mm and top slab thickness 150 mm )" including cost of all labour, material, usage charges of machinery, lead, lifts, loading, unloading transporting etc., complete.
Excavation for Structures |  | NH ZONE BENGALURU 2022-23. | 152 | 12.01 | [9 empty] | 0 | 0 | 0 | 0 | 0 | 0 | 0 | 0 | 0 | 0 | 0 | 0 | 0 | 0 | 0 | 0 |  | 0 | [9 empty] | Excavation for Structures
Earth work in excavation of foundation of structures as per drawing and technical specification, including setting out, construction of shoring and bracing, removal of stumps and other deleterious matter, dressing of sides and bottom and backfilling with approved material, including cost of all labour, material, usage charges of machinery, lead, lifts, loading, unloading, transporting, etc., complete. |  | NH ZONE BENGALURU 2022-23. | 152 | [10 empty] | 0 | 0 | 0 | 0 | 0 | 0 | 0 | 0 | 0 | 0 | 0 | 0 | 0 | 0 | 0 | 0 |  | 0 | [9 empty] | Earth work in excavation of foundation of structures as per drawing and technical specification, including setting out, construction of shoring and bracing, removal of stumps and other deleterious matter, dressing of sides and bottom and backfilling with approved material, including cost of all labour, material, usage charges of machinery, lead, lifts, loading, unloading, transporting, etc., complete.
Earth work in excavation of foundation of structures as per drawing and technical specification, including setting out, construction of shoring and bracing, removal of stumps and other deleterious matter, dressing of sides and bottom and backfilling with approved material, including cost of all labour, material, usage charges of machinery, lead, lifts, loading, unloading, transporting, etc., complete. I-A-(i) Ordinary soil - Manual Means - Depth upto 3 m | Cum | NH ZONE BENGALURU 2022-23. | 152 | 12.01 I A (i) | 226 | 226 | 226 | [6 empty] | 0 | 0 | 0 | 0 | 0 | 0 | 0 | 0 | 0 | 0 | 0 | 0 | 0 | 0 | 0 | 0 |  | 226 | [6 empty] | 2 | Earth work in excavation of foundation of structures as per drawing and technical specification, including setting out, construction of shoring and bracing, removal of stumps and other deleterious matter, dressing of sides and bottom and backfilling with approved material, including cost of all labour, material, usage charges of machinery, lead, lifts, loading, unloading, transporting, etc., complete. | I-A-(i) | Ordinary soil - Manual Means - Depth upto 3 m
Note 1. Cost of dewatering may be added where required upto, 10 per cent of labour cost. Assessment for dewatering shall be made as per site conditions. | Cum | NH ZONE BENGALURU 2022-23. | 152 |  | 17.17 | 17.17 | 17.17 | [6 empty] | 0 | 0 | 0 | 0 | 0 | 0 | 0 | 0 | 0 | 0 | 0 | 0 | 0 | 0 | 0 | 0 |  | 17.17 | [8 empty] | Note | 1. Cost of dewatering may be added where required upto, 10 per cent of labour cost. Assessment for dewatering shall be made as per site conditions.
2.The excavated earth can be used partially for backfilling of foundation pit and partly for road work except for marshy soil. Hence cost of disposal has not been added except for marshy soil. This remark is common to all cases of item 12.01 excluding marshy soil. |  | NH ZONE BENGALURU 2022-23. | 152 | [10 empty] | 0 | 0 | 0 | 0 | 0 | 0 | 0 | 0 | 0 | 0 | 0 | 0 | 0 | 0 | 0 | 0 |  | 0 | [9 empty] | 2.The excavated earth can be used partially for backfilling of foundation pit and partly for road work except for marshy soil. Hence cost of disposal has not been added except for marshy soil. This remark is common to all cases of item 12.01 excluding marshy soil.
3.The cost of shoring and shuttering, where needed, may be added @ 1 per cent on cost of excavation for open foundation. | Cum | NH ZONE BENGALURU 2022-23. | 152 |  | 2.27 | 2.27 | 2.27 | [6 empty] | 0 | 0 | 0 | 0 | 0 | 0 | 0 | 0 | 0 | 0 | 0 | 0 | 0 | 0 | 0 | 0 |  | 2.27 | [9 empty] | 3.The cost of shoring and shuttering, where needed, may be added @ 1 per cent on cost of excavation for open foundation.
Earth work in excavation of foundation of structures as per drawing and technical specification, including setting out, construction of shoring and bracing, removal of stumps and other deleterious matter, dressing of sides and bottom and backfilling with approved material, including cost of all labour, material, usage charges of machinery, lead, lifts, loading, unloading, transporting, etc., complete. I-A-(ii) Ordinary soil - Manual Means - Depth 3 m to 6 m | Cum | NH ZONE BENGALURU 2022-23. | 152 | 12.01 I A (ii) | 291 | 291 | 291 | [6 empty] | 0 | 0 | 0 | 0 | 0 | 0 | 0 | 0 | 0 | 0 | 0 | 0 | 0 | 0 | 0 | 0 |  | 291 | [6 empty] | 2 | Earth work in excavation of foundation of structures as per drawing and technical specification, including setting out, construction of shoring and bracing, removal of stumps and other deleterious matter, dressing of sides and bottom and backfilling with approved material, including cost of all labour, material, usage charges of machinery, lead, lifts, loading, unloading, transporting, etc., complete. | I-A-(ii) | Ordinary soil - Manual Means - Depth 3 m to 6 m
Note Cost of dewatering may be added where required upto 15 per cent of labour cost. Assessment for dewatering shall be done as per actual ground conditions. | Cum | NH ZONE BENGALURU 2022-23. | 152 |  | 33.12 | 33.12 | 33.12 | [6 empty] | 0 | 0 | 0 | 0 | 0 | 0 | 0 | 0 | 0 | 0 | 0 | 0 | 0 | 0 | 0 | 0 |  | 33.12 | [8 empty] | Note | Cost of dewatering may be added where required upto 15 per cent of labour cost. Assessment for dewatering shall be done as per actual ground conditions.
Earth work in excavation of foundation of structures as per drawing and technical specification, including setting out, construction of shoring and bracing, removal of stumps and other deleterious matter, dressing of sides and bottom and backfilling with approved material, including cost of all labour, material, usage charges of machinery, lead, lifts, loading, unloading, transporting, etc., complete. I-A-(iii) Ordinary soil - Manual Means - Depth above 6 m | Cum | NH ZONE BENGALURU 2022-23. | 152 | 12.01 I A (iii) | 388 | 388 | 388 | [6 empty] | 0 | 0 | 0 | 0 | 0 | 0 | 0 | 0 | 0 | 0 | 0 | 0 | 0 | 0 | 0 | 0 |  | 388 | [6 empty] | 2 | Earth work in excavation of foundation of structures as per drawing and technical specification, including setting out, construction of shoring and bracing, removal of stumps and other deleterious matter, dressing of sides and bottom and backfilling with approved material, including cost of all labour, material, usage charges of machinery, lead, lifts, loading, unloading, transporting, etc., complete. | I-A-(iii) | Ordinary soil - Manual Means - Depth above 6 m
Note 1. Cost of dewatering may be added where required upto 20 per cent of labour cost. Assessment for dewatering shall be made as per site conditions.. | Cum | NH ZONE BENGALURU 2022-23. | 153 |  | 58.88 | 58.88 | 58.88 | [6 empty] | 0 | 0 | 0 | 0 | 0 | 0 | 0 | 0 | 0 | 0 | 0 | 0 | 0 | 0 | 0 | 0 |  | 58.88 | [8 empty] | Note | 1. Cost of dewatering may be added where required upto 20 per cent of labour cost. Assessment for dewatering shall be made as per site conditions..
Earth work in excavation of foundation of structures as per drawing and technical specification, including setting out, construction of shoring and bracing, removal of stumps and other deleterious matter, dressing of sides and bottom and backfilling with approved material, including cost of all labour, material, usage charges of machinery, lead, lifts, loading, unloading, transporting, etc., complete. I-B-(i) Ordinary soil - Mechanical Means - Depth upto 3 m | Cum | NH ZONE BENGALURU 2022-23. | 153 | 12.01 I B (i) | 97 | 101 | 125 | [6 empty] | 0 | 0 | 0 | 0 | 0 | 0 | 0 | 0 | 0 | 0 | 0 | 0 | 0 | 0 | 0 | 0 |  | 125 | [6 empty] | 2 | Earth work in excavation of foundation of structures as per drawing and technical specification, including setting out, construction of shoring and bracing, removal of stumps and other deleterious matter, dressing of sides and bottom and backfilling with approved material, including cost of all labour, material, usage charges of machinery, lead, lifts, loading, unloading, transporting, etc., complete. | I-B-(i) | Ordinary soil - Mechanical Means - Depth upto 3 m
Note Cost of dewatering upto 5 per cent of (a+b) may be added, where required. Assessment for dewatering shall be made as per site conditions.. | Cum | NH ZONE BENGALURU 2022-23. | 153 |  | 3.7 | 3.85 | 4.74 | [6 empty] | 0 | 0 | 0 | 0 | 0 | 0 | 0 | 0 | 0 | 0 | 0 | 0 | 0 | 0 | 0 | 0 |  | 4.74 | [8 empty] | Note | Cost of dewatering upto 5 per cent of (a+b) may be added, where required. Assessment for dewatering shall be made as per site conditions..
Earth work in excavation of foundation of structures as per drawing and technical specification, including setting out, construction of shoring and bracing, removal of stumps and other deleterious matter, dressing of sides and bottom and backfilling with approved material, including cost of all labour, material, usage charges of machinery, lead, lifts, loading, unloading, transporting, etc., complete. I-B-(ii) Ordinary soil - Mechanical Means - Depth 3 m to 6 m | Cum | NH ZONE BENGALURU 2022-23. | 153 | 12.01 I B (ii) | 107 | 112 | 138 | [6 empty] | 0 | 0 | 0 | 0 | 0 | 0 | 0 | 0 | 0 | 0 | 0 | 0 | 0 | 0 | 0 | 0 |  | 138 | [6 empty] | 2 | Earth work in excavation of foundation of structures as per drawing and technical specification, including setting out, construction of shoring and bracing, removal of stumps and other deleterious matter, dressing of sides and bottom and backfilling with approved material, including cost of all labour, material, usage charges of machinery, lead, lifts, loading, unloading, transporting, etc., complete. | I-B-(ii) | Ordinary soil - Mechanical Means - Depth 3 m to 6 m
Note Cost of dewatering upto 7.5 per cent of (a+b) may be added, where required. Assessment for dewatering shall be made as per site conditions.. | Cum | NH ZONE BENGALURU 2022-23. | 153 |  | 6.14 | 6.38 | 7.85 | [6 empty] | 0 | 0 | 0 | 0 | 0 | 0 | 0 | 0 | 0 | 0 | 0 | 0 | 0 | 0 | 0 | 0 |  | 7.85 | [8 empty] | Note | Cost of dewatering upto 7.5 per cent of (a+b) may be added, where required. Assessment for dewatering shall be made as per site conditions..
Earth work in excavation of foundation of structures as per drawing and technical specification, including setting out, construction of shoring and bracing, removal of stumps and other deleterious matter, dressing of sides and bottom and backfilling with approved material, including cost of all labour, material, usage charges of machinery, lead, lifts, loading, unloading, transporting, etc., complete. I-B-(iii) Ordinary soil - Mechanical Means - Depth above 6 m | Cum | NH ZONE BENGALURU 2022-23. | 153 | 12.01 I B (iii) | 120 | 125 | 154 | [6 empty] | 0 | 0 | 0 | 0 | 0 | 0 | 0 | 0 | 0 | 0 | 0 | 0 | 0 | 0 | 0 | 0 |  | 154 | [6 empty] | 2 | Earth work in excavation of foundation of structures as per drawing and technical specification, including setting out, construction of shoring and bracing, removal of stumps and other deleterious matter, dressing of sides and bottom and backfilling with approved material, including cost of all labour, material, usage charges of machinery, lead, lifts, loading, unloading, transporting, etc., complete. | I-B-(iii) | Ordinary soil - Mechanical Means - Depth above 6 m
Note 1. Cost of dewatering upto 10 per cent of (a+b) may be added, where required. Assessment for dewatering shall be made as per site conditions. | Cum | NH ZONE BENGALURU 2022-23. | 153 |  | 9.15 | 9.5 | 11.71 | [6 empty] | 0 | 0 | 0 | 0 | 0 | 0 | 0 | 0 | 0 | 0 | 0 | 0 | 0 | 0 | 0 | 0 |  | 11.71 | [8 empty] | Note | 1. Cost of dewatering upto 10 per cent of (a+b) may be added, where required. Assessment for dewatering shall be made as per site conditions.
2. Labour provided for excavation by mechanical means includes that required for trimming of bottom and side slopes. |  | NH ZONE BENGALURU 2022-23. | 153 | [10 empty] | 0 | 0 | 0 | 0 | 0 | 0 | 0 | 0 | 0 | 0 | 0 | 0 | 0 | 0 | 0 | 0 |  | 0 | [9 empty] | 2. Labour provided for excavation by mechanical means includes that required for trimming of bottom and side slopes.
Earth work in excavation of foundation of structures as per drawing and technical specification, including setting out, construction of shoring and bracing, removal of stumps and other deleterious matter, dressing of sides and bottom and backfilling with approved material, including cost of all labour, material, usage charges of machinery, lead, lifts, loading, unloading, transporting, etc., complete. II-A-(i) Ordinary Rock (not requiring blasting) - Manual Means - Depth upto 3 m | Cum | NH ZONE BENGALURU 2022-23. | 153 | 12.01 II A (i) | 323 | 323 | 323 | [6 empty] | 0 | 0 | 0 | 0 | 0 | 0 | 0 | 0 | 0 | 0 | 0 | 0 | 0 | 0 | 0 | 0 |  | 323 | [6 empty] | 2 | Earth work in excavation of foundation of structures as per drawing and technical specification, including setting out, construction of shoring and bracing, removal of stumps and other deleterious matter, dressing of sides and bottom and backfilling with approved material, including cost of all labour, material, usage charges of machinery, lead, lifts, loading, unloading, transporting, etc., complete. | II-A-(i) | Ordinary Rock (not requiring blasting) - Manual Means - Depth upto 3 m
Note Cost of dewatering upto 10 per cent of labour cost may be added, where required. Assessment for dewatering shall be made as per site conditions. | Cum | NH ZONE BENGALURU 2022-23. | 153 |  | 24.53 | 24.53 | 24.53 | [6 empty] | 0 | 0 | 0 | 0 | 0 | 0 | 0 | 0 | 0 | 0 | 0 | 0 | 0 | 0 | 0 | 0 |  | 24.53 | [8 empty] | Note | Cost of dewatering upto 10 per cent of labour cost may be added, where required. Assessment for dewatering shall be made as per site conditions.
2. In case of rock, foundation beyond 3 m is not dug and hence not included |  | NH ZONE BENGALURU 2022-23. | 153 | [10 empty] | 0 | 0 | 0 | 0 | 0 | 0 | 0 | 0 | 0 | 0 | 0 | 0 | 0 | 0 | 0 | 0 |  | 0 | [9 empty] | 2. In case of rock, foundation beyond 3 m is not dug and hence not included
Earth work in excavation of foundation of structures as per drawing and technical specification, including setting out, construction of shoring and bracing, removal of stumps and other deleterious matter, dressing of sides and bottom and backfilling with approved material, including cost of all labour, material, usage charges of machinery, lead, lifts, loading, unloading, transporting, etc., complete. II-B Ordinary Rock (not requiring blasting) - Mechanical Means | Cum | NH ZONE BENGALURU 2022-23. | 153 | 12.01 II B | 597 | 635 | 658 | [6 empty] | 0 | 0 | 0 | 0 | 0 | 0 | 0 | 0 | 0 | 0 | 0 | 0 | 0 | 0 | 0 | 0 |  | 658 | [6 empty] | 2 | Earth work in excavation of foundation of structures as per drawing and technical specification, including setting out, construction of shoring and bracing, removal of stumps and other deleterious matter, dressing of sides and bottom and backfilling with approved material, including cost of all labour, material, usage charges of machinery, lead, lifts, loading, unloading, transporting, etc., complete. | II-B | Ordinary Rock (not requiring blasting) - Mechanical Means
Note 1. Cost of dewatering upto 10 per cent of (a+b) may be added, where required. Assessment for dewatering shall be made as per site conditions. | Cum | NH ZONE BENGALURU 2022-23. | 153 |  | 45.27 | 48.13 | 49.86 | [6 empty] | 0 | 0 | 0 | 0 | 0 | 0 | 0 | 0 | 0 | 0 | 0 | 0 | 0 | 0 | 0 | 0 |  | 49.86 | [8 empty] | Note | 1. Cost of dewatering upto 10 per cent of (a+b) may be added, where required. Assessment for dewatering shall be made as per site conditions.
2. In case of rock, foundation beyond 3 m is not dug and hence not included. |  | NH ZONE BENGALURU 2022-23. | 153 | [10 empty] | 0 | 0 | 0 | 0 | 0 | 0 | 0 | 0 | 0 | 0 | 0 | 0 | 0 | 0 | 0 | 0 |  | 0 | [9 empty] | 2. In case of rock, foundation beyond 3 m is not dug and hence not included.
Earth work in excavation of foundation of structures as per drawing and technical specification, including setting out, construction of shoring and bracing, removal of stumps and other deleterious matter, dressing of sides and bottom and backfilling with approved material, including cost of all labour, material, usage charges of machinery, lead, lifts, loading, unloading, transporting, etc., complete. III-A Hard Rock ( requiring blasting ) - Manual Means | Cum | NH ZONE BENGALURU 2022-23. | 154 | 12.01 III A | 302 | 311 | 344 | [6 empty] | 0 | 0 | 0 | 0 | 0 | 0 | 0 | 0 | 0 | 0 | 0 | 0 | 0 | 0 | 0 | 0 |  | 344 | [6 empty] | 2 | Earth work in excavation of foundation of structures as per drawing and technical specification, including setting out, construction of shoring and bracing, removal of stumps and other deleterious matter, dressing of sides and bottom and backfilling with approved material, including cost of all labour, material, usage charges of machinery, lead, lifts, loading, unloading, transporting, etc., complete. | III-A | Hard Rock ( requiring blasting ) - Manual Means
Carrying out excavation in hard rock to achieve a specified slope of the rock face by controlled use of explosives and blasting accessories in properly aligned and spaced drill holes, collection of excavaed rock by dozer, loading in tipper by a front end loader and disposing of the material with all lift and lead upto 1000 m, as specified in clause No. 303 |  | NH ZONE BENGALURU 2022-23. | 154 | [10 empty] | 0 | 0 | 0 | 0 | 0 | 0 | 0 | 0 | 0 | 0 | 0 | 0 | 0 | 0 | 0 | 0 |  | 0 | [9 empty] | Carrying out excavation in hard rock to achieve a specified slope of the rock face by controlled use of explosives and blasting accessories in properly aligned and spaced drill holes, collection of excavaed rock by dozer, loading in tipper by a front end loader and disposing of the material with all lift and lead upto 1000 m, as specified in clause No. 303
Note Cost of dewatering @ 10 per cent of (a+b) may be added, where required Assessment for dewatering shall be made as per site conditions. | Cum | NH ZONE BENGALURU 2022-23. | 154 |  | 20.19 | 20.82 | 23.13 | [6 empty] | 0 | 0 | 0 | 0 | 0 | 0 | 0 | 0 | 0 | 0 | 0 | 0 | 0 | 0 | 0 | 0 |  | 23.13 | [8 empty] | Note | Cost of dewatering @ 10 per cent of (a+b) may be added, where required Assessment for dewatering shall be made as per site conditions.
Earth work in excavation of foundation of structures as per drawing and technical specification, including setting out, construction of shoring and bracing, removal of stumps and other deleterious matter, dressing of sides and bottom and backfilling with approved material, including cost of all labour, material, usage charges of machinery, lead, lifts, loading, unloading, transporting, etc., complete. IV-A Hard Rock ( blasting prohibited) - Mechanical Means | Cum | NH ZONE BENGALURU 2022-23. | 154 | 12.01 IV A | 800 | 828 | 870 | [6 empty] | 0 | 0 | 0 | 0 | 0 | 0 | 0 | 0 | 0 | 0 | 0 | 0 | 0 | 0 | 0 | 0 |  | 870 | [6 empty] | 2 | Earth work in excavation of foundation of structures as per drawing and technical specification, including setting out, construction of shoring and bracing, removal of stumps and other deleterious matter, dressing of sides and bottom and backfilling with approved material, including cost of all labour, material, usage charges of machinery, lead, lifts, loading, unloading, transporting, etc., complete. | IV-A | Hard Rock ( blasting prohibited) - Mechanical Means
Note 1. Cost of dewatering upto 10 per cent of (a+b) may be added, where required. Assessment for dewatering shall be made as per site conditions. | Cum | NH ZONE BENGALURU 2022-23. | 154 |  | 60.61 | 62.8 | 65.91 | [6 empty] | 0 | 0 | 0 | 0 | 0 | 0 | 0 | 0 | 0 | 0 | 0 | 0 | 0 | 0 | 0 | 0 |  | 65.91 | [8 empty] | Note | 1. Cost of dewatering upto 10 per cent of (a+b) may be added, where required. Assessment for dewatering shall be made as per site conditions.
2. In case of rock, foundation beyond 3 m is not dug and hence not included. |  | NH ZONE BENGALURU 2022-23. | 154 | [10 empty] | 0 | 0 | 0 | 0 | 0 | 0 | 0 | 0 | 0 | 0 | 0 | 0 | 0 | 0 | 0 | 0 |  | 0 | [9 empty] | 2. In case of rock, foundation beyond 3 m is not dug and hence not included.
Earth work in excavation of foundation of structures as per drawing and technical specification, including setting out, construction of shoring and bracing, removal of stumps and other deleterious matter, dressing of sides and bottom and backfilling with approved material, including cost of all labour, material, usage charges of machinery, lead, lifts, loading, unloading, transporting, etc., complete. V-A Marshy Soil - Manual means | Cum | NH ZONE BENGALURU 2022-23. | 154 | 12.01 V A | 879 | 879 | 879 | [6 empty] | 0 | 0 | 0 | 0 | 0 | 0 | 0 | 0 | 0 | 0 | 0 | 0 | 0 | 0 | 0 | 0 |  | 879 | [6 empty] | 2 | Earth work in excavation of foundation of structures as per drawing and technical specification, including setting out, construction of shoring and bracing, removal of stumps and other deleterious matter, dressing of sides and bottom and backfilling with approved material, including cost of all labour, material, usage charges of machinery, lead, lifts, loading, unloading, transporting, etc., complete. | V-A | Marshy Soil - Manual means
Note 1. Cost of dewatering @ 30 per cent of (a), may be added, where required Assessment for dewatering shall be made as per site conditions. | Cum | NH ZONE BENGALURU 2022-23. | 154 |  | 147.2 | 147.2 | 147.2 | [6 empty] | 0 | 0 | 0 | 0 | 0 | 0 | 0 | 0 | 0 | 0 | 0 | 0 | 0 | 0 | 0 | 0 |  | 147.2 | [8 empty] | Note | 1. Cost of dewatering @ 30 per cent of (a), may be added, where required Assessment for dewatering shall be made as per site conditions.
2. Shoring & strutting 15 per cent of (a), where required may be added. | Cum | NH ZONE BENGALURU 2022-23. | 154 |  | 73.6 | 73.6 | 73.6 | [6 empty] | 0 | 0 | 0 | 0 | 0 | 0 | 0 | 0 | 0 | 0 | 0 | 0 | 0 | 0 | 0 | 0 |  | 73.6 | [9 empty] | 2. Shoring & strutting 15 per cent of (a), where required may be added.
3. It is assumed that Marshy Soil will be available upto 3 m depth only. For deeper excavation below 3 m depth, refer analysis in item12.01 (I) to (IV) for ordinary soil. |  | NH ZONE BENGALURU 2022-23. | 154 | [10 empty] | 0 | 0 | 0 | 0 | 0 | 0 | 0 | 0 | 0 | 0 | 0 | 0 | 0 | 0 | 0 | 0 |  | 0 | [9 empty] | 3. It is assumed that Marshy Soil will be available upto 3 m depth only. For deeper excavation below 3 m depth, refer analysis in item12.01 (I) to (IV) for ordinary soil.
Earth work in excavation of foundation of structures as per drawing and technical specification, including setting out, construction of shoring and bracing, removal of stumps and other deleterious matter, dressing of sides and bottom and backfilling with approved material, including cost of all labour, material, usage charges of machinery, lead, lifts, loading, unloading, transporting, etc., complete. V-B Marshy Soil - Mechanical Means | Cum | NH ZONE BENGALURU 2022-23. | 154 | 12.01 V B | 417 | 427 | 488 | [6 empty] | 0 | 0 | 0 | 0 | 0 | 0 | 0 | 0 | 0 | 0 | 0 | 0 | 0 | 0 | 0 | 0 |  | 488 | [6 empty] | 2 | Earth work in excavation of foundation of structures as per drawing and technical specification, including setting out, construction of shoring and bracing, removal of stumps and other deleterious matter, dressing of sides and bottom and backfilling with approved material, including cost of all labour, material, usage charges of machinery, lead, lifts, loading, unloading, transporting, etc., complete. | V-B | Marshy Soil - Mechanical Means
Note 1. Cost of dewatering @ 20 per cent of (a+b) may be added, where required | Cum | NH ZONE BENGALURU 2022-23. | 154 |  | 33.56 | 35.05 | 44.29 | [6 empty] | 0 | 0 | 0 | 0 | 0 | 0 | 0 | 0 | 0 | 0 | 0 | 0 | 0 | 0 | 0 | 0 |  | 44.29 | [8 empty] | Note | 1. Cost of dewatering @ 20 per cent of (a+b) may be added, where required
2. Shoring & strutting @ 10 per cent of (a+b) where required may be added | Cum | NH ZONE BENGALURU 2022-23. | 154 |  | 16.78 | 17.53 | 22.15 | [6 empty] | 0 | 0 | 0 | 0 | 0 | 0 | 0 | 0 | 0 | 0 | 0 | 0 | 0 | 0 | 0 | 0 |  | 22.15 | [9 empty] | 2. Shoring & strutting @ 10 per cent of (a+b) where required may be added
3. It is assumed that Marshy Soil will be available upto 3 m depth only. For deeper excavation below 3 m depth, refer analysis in item 12.01 (i) to (iv) for ordinary soil |  | NH ZONE BENGALURU 2022-23. | 155 | [10 empty] | 0 | 0 | 0 | 0 | 0 | 0 | 0 | 0 | 0 | 0 | 0 | 0 | 0 | 0 | 0 | 0 |  | 0 | [9 empty] | 3. It is assumed that Marshy Soil will be available upto 3 m depth only. For deeper excavation below 3 m depth, refer analysis in item 12.01 (i) to (iv) for ordinary soil
Earth work in excavation of foundation of structures as per drawing and technical specification, including setting out, construction of shoring and bracing, removal of stumps and other deleterious matter, dressing of sides and bottom and backfilling with approved material, including cost of all labour, material, usage charges of machinery, lead, lifts, loading, unloading, transporting, etc., complete. VI Back Filling in Marshy Foundation Pits, using fresh approved earth | Cum | NH ZONE BENGALURU 2022-23. | 155 | 12.01 VI | 613 | 613 | 613 | [6 empty] | 0 | 0 | 0 | 0 | 0 | 0 | 0 | 0 | 0 | 0 | 0 | 0 | 0 | 0 | 0 | 0 |  | 613 | [6 empty] | 2 | Earth work in excavation of foundation of structures as per drawing and technical specification, including setting out, construction of shoring and bracing, removal of stumps and other deleterious matter, dressing of sides and bottom and backfilling with approved material, including cost of all labour, material, usage charges of machinery, lead, lifts, loading, unloading, transporting, etc., complete. | VI | Back Filling in Marshy Foundation Pits, using fresh approved earth
Filling Annular Space Around Footing in Rock : Cement Concrete: 1:3:6, including formwork, compating, cost of all labour, materials, usage charges of machinery, curing, lead, lifts, loading, unloading, transportation, stacking materials neatly, finishing the exposed faces, etc., complete. |  | NH ZONE BENGALURU 2022-23. | 155 | 12.02 | [9 empty] | 0 | 0 | 0 | 0 | 0 | 0 | 0 | 0 | 0 | 0 | 0 | 0 | 0 | 0 | 0 | 0 |  | 0 | [9 empty] | Filling Annular Space Around Footing in Rock : Cement Concrete: 1:3:6, including formwork, compating, cost of all labour, materials, usage charges of machinery, curing, lead, lifts, loading, unloading, transportation, stacking materials neatly, finishing the exposed faces, etc., complete.
Lean Cement concrete 1:3:6 nominal mix. Rate may be taken as per item 12.04 | Cum | NH ZONE BENGALURU 2022-23. | 155 |  | 5263 | 5263 | 5263 | 230 | [5 empty] | 1403 | 0 | 0 | 0 | 0 | 0 | 1403 | 1334 | 0 | 0 | 0 | 0 | 0 | 1334 | -69 | 0 |  | 5194 | [9 empty] | Lean Cement concrete 1:3:6 nominal mix. Rate may be taken as per item 12.04
Matl req Cement: 230.00Kg, FA: 0.45 Cum, Metal: 0.90 Cum, |  | NH ZONE BENGALURU 2022-23. | 155 | [10 empty] | 0 | 0 | 0 | 0 | 0 | 0 | 0 | 0 | 0 | 0 | 0 | 0 | 0 | 0 | 0 | 0 |  | 0 | [8 empty] | Matl req | Cement: 230.00Kg, FA: 0.45 Cum, Metal: 0.90 Cum,
Sand Filling in Foundation Trenches as per Drawing & Technical Specification, including formwork, compating, cost of all labour, materials, usage charges of machinery, lead, lifts, loading, unloading, transportation stacking, etc., complete. | Cum | NH ZONE BENGALURU 2022-23. | 155 | 12.03 | 2695 | 2696 | 2704 | [6 empty] | 0 | 0 | 0 | 0 | 0 | 0 | 0 | 0 | 0 | 0 | 0 | 0 | 0 | 0 | 0 | 0 |  | 2704 | [9 empty] | Sand Filling in Foundation Trenches as per Drawing & Technical Specification, including formwork, compating, cost of all labour, materials, usage charges of machinery, lead, lifts, loading, unloading, transportation stacking, etc., complete.
Matl req Sand 1.20 Cum |  | NH ZONE BENGALURU 2022-23. | 155 | [10 empty] | 0 | 0 | 0 | 0 | 0 | 0 | 0 | 0 | 0 | 0 | 0 | 0 | 0 | 0 | 0 | 0 |  | 0 | [8 empty] | Matl req | Sand 1.20 Cum
PCC 1:3:6 in Foundation |  | NH ZONE BENGALURU 2022-23. | 155 | 12.04. | [9 empty] | 0 | 0 | 0 | 0 | 0 | 0 | 0 | 0 | 0 | 0 | 0 | 0 | 0 | 0 | 0 | 0 |  | 0 | [9 empty] | PCC 1:3:6 in Foundation
PCC 1:3:6 in Foundation : Plain cement concrete 1:3:6 nominal mix in foundation with crushed stone aggregate 40 mm nominal size mechanically mixed, placed in foundation and compacted by vibration including formwork, curing, cost of all labour, materials, usage charges of machinery, lead, lifts, loading, unloading, transportation stacking charges, finished exposed faces etc., complete. | Cum | NH ZONE BENGALURU 2022-23. | 155 | 12.04 | 5263 | 5265 | 5274 | 230 | [5 empty] | 1403 | 0 | 0 | 0 | 0 | 0 | 1403 | 1334 | 0 | 0 | 0 | 0 | 0 | 1334 | -69 | 0 |  | 5205 | [6 empty] | 2 | PCC 1:3:6 in Foundation : |  | Plain cement concrete 1:3:6 nominal mix in foundation with crushed stone aggregate 40 mm nominal size mechanically mixed, placed in foundation and compacted by vibration including formwork, curing, cost of all labour, materials, usage charges of machinery, lead, lifts, loading, unloading, transportation stacking charges, finished exposed faces etc., complete.
Matl req Cement: 230.00 Kg, FA: 0.45 Cum, Metal: 0.90 Cum |  | NH ZONE BENGALURU 2022-23. | 155 | [10 empty] | 0 | 0 | 0 | 0 | 0 | 0 | 0 | 0 | 0 | 0 | 0 | 0 | 0 | 0 | 0 | 0 |  | 0 | [8 empty] | Matl req | Cement: 230.00 Kg, FA: 0.45 Cum, Metal: 0.90 Cum
Note Vibrator is a part of minor T&P which is already included in overhead charges of the contractor |  | NH ZONE BENGALURU 2022-23. | 155 | [10 empty] | 0 | 0 | 0 | 0 | 0 | 0 | 0 | 0 | 0 | 0 | 0 | 0 | 0 | 0 | 0 | 0 |  | 0 | [8 empty] | Note | Vibrator is a part of minor T&P which is already included in overhead charges of the contractor
Brick Masonry Work in Cement Mortar 1:3 in Foundation complete excluding Pointing and Plastering, as per Drawing and Technical Specifications including curing, cost of all labour, materials. usage charges of machinery, lead, lifts, loading, unloading, transportation, stacking , etc., complete. | Cum | NH ZONE BENGALURU 2022-23. | 156 | 12.05 | 7738 | 7742 | 7763 | 40.8 | [5 empty] | 248.88 | 0 | 0 | 0 | 0 | 0 | 248.88 | 236.64 | 0 | 0 | 0 | 0 | 0 | 236.64 | -12.24 | 0 |  | 7750.76 | [9 empty] | Brick Masonry Work in Cement Mortar 1:3 in Foundation complete excluding Pointing and Plastering, as per Drawing and Technical Specifications including curing, cost of all labour, materials. usage charges of machinery, lead, lifts, loading, unloading, transportation, stacking , etc., complete.
Matl req Cement: 40.8 Kg, Sand: 0.252 Cum, Bricks: 167Nos |  | NH ZONE BENGALURU 2022-23. | 156 | [10 empty] | 0 | 0 | 0 | 0 | 0 | 0 | 0 | 0 | 0 | 0 | 0 | 0 | 0 | 0 | 0 | 0 |  | 0 | [8 empty] | Matl req | Cement: 40.8 Kg, Sand: 0.252 Cum, Bricks: 167Nos
Brick Masonry Work in Cement Mortar 1:3 in Foundation complete excluding Pointing and Plastering, as per Drawing and Technical Specifications including curing, cost of all labour, materials. usage charges of machinery, lead, lifts, loading, unloading, transportation, stacking , etc., complete. A Cement Mortar 1:3 (1 cement : 3 sand) | Cum | NH ZONE BENGALURU 2022-23. | 156 | 12.06 A | 5350.1 | 5350.1 | 5350.1 | 510 | [5 empty] | 3111 | 0 | 0 | 0 | 0 | 0 | 3111 | 2958 | 0 | 0 | 0 | 0 | 0 | 2958 | -153 | 0 |  | 5197.1 | [6 empty] | 2 | Brick Masonry Work in Cement Mortar 1:3 in Foundation complete excluding Pointing and Plastering, as per Drawing and Technical Specifications including curing, cost of all labour, materials. usage charges of machinery, lead, lifts, loading, unloading, transportation, stacking , etc., complete. | A | Cement Mortar 1:3 (1 cement : 3 sand)
Matl req Cement: 510.00 Kg, F.A: 1.05 Cum, |  | NH ZONE BENGALURU 2022-23. | 156 | [10 empty] | 0 | 0 | 0 | 0 | 0 | 0 | 0 | 0 | 0 | 0 | 0 | 0 | 0 | 0 | 0 | 0 |  | 0 | [8 empty] | Matl req | Cement: 510.00 Kg, F.A: 1.05 Cum,
Brick Masonry Work in Cement Mortar 1:3 in Foundation complete excluding Pointing and Plastering, as per Drawing and Technical Specifications including curing, cost of all labour, materials. usage charges of machinery, lead, lifts, loading, unloading, transportation, stacking , etc., complete. B Cement Mortar 1:2 (1 cement : 2 sand) | Cum | NH ZONE BENGALURU 2022-23. | 156 | 12.06 B | 6147.31 | 6147.31 | 6147.31 | 672 | [5 empty] | 4099.2 | 0 | 0 | 0 | 0 | 0 | 4099.2 | 3897.6 | 0 | 0 | 0 | 0 | 0 | 3897.6 | -201.6 | 0 |  | 5945.71 | [6 empty] | 2 | Brick Masonry Work in Cement Mortar 1:3 in Foundation complete excluding Pointing and Plastering, as per Drawing and Technical Specifications including curing, cost of all labour, materials. usage charges of machinery, lead, lifts, loading, unloading, transportation, stacking , etc., complete. | B | Cement Mortar 1:2 (1 cement : 2 sand)
Matl req Cement: 672.00 Kg, F.A: 0.93 Cum, |  | NH ZONE BENGALURU 2022-23. | 156 | [10 empty] | 0 | 0 | 0 | 0 | 0 | 0 | 0 | 0 | 0 | 0 | 0 | 0 | 0 | 0 | 0 | 0 |  | 0 | [8 empty] | Matl req | Cement: 672.00 Kg, F.A: 0.93 Cum,
Brick Masonry Work in Cement Mortar 1:3 in Foundation complete excluding Pointing and Plastering, as per Drawing and Technical Specifications including curing, cost of all labour, materials. usage charges of machinery, lead, lifts, loading, unloading, transportation, stacking , etc., complete. C Cement Mortar 1:4 (1 cement : 4 sand) | Cum | NH ZONE BENGALURU 2022-23. | 156 | 12.06 C | 4807.99 | 4807.99 | 4807.99 | 403 | [5 empty] | 2458.3 | 0 | 0 | 0 | 0 | 0 | 2458.3 | 2337.4 | 0 | 0 | 0 | 0 | 0 | 2337.4 | -120.9 | 0 |  | 4687.09 | [6 empty] | 2 | Brick Masonry Work in Cement Mortar 1:3 in Foundation complete excluding Pointing and Plastering, as per Drawing and Technical Specifications including curing, cost of all labour, materials. usage charges of machinery, lead, lifts, loading, unloading, transportation, stacking , etc., complete. | C | Cement Mortar 1:4 (1 cement : 4 sand)
Matl req Cement: 403.00 Kg, F.A: 1.12 Cum, |  | NH ZONE BENGALURU 2022-23. | 156 | [10 empty] | 0 | 0 | 0 | 0 | 0 | 0 | 0 | 0 | 0 | 0 | 0 | 0 | 0 | 0 | 0 | 0 |  | 0 | [8 empty] | Matl req | Cement: 403.00 Kg, F.A: 1.12 Cum,
Brick Masonry Work in Cement Mortar 1:3 in Foundation complete excluding Pointing and Plastering, as per Drawing and Technical Specifications including curing, cost of all labour, materials. usage charges of machinery, lead, lifts, loading, unloading, transportation, stacking , etc., complete. D Cement Mortar 1:6 (1 cement : 6 sand) | Cum | NH ZONE BENGALURU 2022-23. | 156 | 12.06 D | 4463.73 | 4463.73 | 4463.73 | 288 | [5 empty] | 1756.8 | 0 | 0 | 0 | 0 | 0 | 1756.8 | 1670.4 | 0 | 0 | 0 | 0 | 0 | 1670.4 | -86.4 | 0 |  | 4377.33 | [6 empty] | 2 | Brick Masonry Work in Cement Mortar 1:3 in Foundation complete excluding Pointing and Plastering, as per Drawing and Technical Specifications including curing, cost of all labour, materials. usage charges of machinery, lead, lifts, loading, unloading, transportation, stacking , etc., complete. | D | Cement Mortar 1:6 (1 cement : 6 sand)
Matl req Cement: 288.00 Kg, F.A: 1.34 Cum, |  | NH ZONE BENGALURU 2022-23. | 156 | [10 empty] | 0 | 0 | 0 | 0 | 0 | 0 | 0 | 0 | 0 | 0 | 0 | 0 | 0 | 0 | 0 | 0 |  | 0 | [8 empty] | Matl req | Cement: 288.00 Kg, F.A: 1.34 Cum,
Stone Masonry Work in Cement Mortar 1:3 in Foundation complete, as per Drawing and Technical Specifications including scaffolding, form work, curing, cost of all labour, materials, usage charges of machinery, lead, lifts, loading, unloading, transportation stacking , etc., complete. |  | NH ZONE BENGALURU 2022-23. | 156 | 12.07 | [9 empty] | 0 | 0 | 0 | 0 | 0 | 0 | 0 | 0 | 0 | 0 | 0 | 0 | 0 | 0 | 0 | 0 |  | 0 | [9 empty] | Stone Masonry Work in Cement Mortar 1:3 in Foundation complete, as per Drawing and Technical Specifications including scaffolding, form work, curing, cost of all labour, materials, usage charges of machinery, lead, lifts, loading, unloading, transportation stacking , etc., complete.
Stone Masonry Work in Cement Mortar 1:3 in Foundation complete, as per Drawing and Technical Specifications including scaffolding, form work, curing, cost of all labour, materials, usage charges of machinery, lead, lifts, loading, unloading, transportation stacking , etc., complete. A Square Rubble Coursed Rubble Masonry (first sort) | Cum | NH ZONE BENGALURU 2022-23. | 156 | 12.07 A | 7795 | 7795 | 7795 | 153 | [5 empty] | 933.3 | 0 | 0 | 0 | 0 | 0 | 933.3 | 887.4 | 0 | 0 | 0 | 0 | 0 | 887.4 | -45.9 | 0 |  | 7749.1 | [6 empty] | 2 | Stone Masonry Work in Cement Mortar 1:3 in Foundation complete, as per Drawing and Technical Specifications including scaffolding, form work, curing, cost of all labour, materials, usage charges of machinery, lead, lifts, loading, unloading, transportation stacking , etc., complete. | A | Square Rubble Coursed Rubble Masonry (first sort)
Matl req Cement: 153 Kg, FA: 0.315 Cum, Stone: 1.10 Cum, Bond stone: 7 Nos |  | NH ZONE BENGALURU 2022-23. | 156 | [10 empty] | 0 | 0 | 0 | 0 | 0 | 0 | 0 | 0 | 0 | 0 | 0 | 0 | 0 | 0 | 0 | 0 |  | 0 | [8 empty] | Matl req | Cement: 153 Kg, FA: 0.315 Cum, Stone: 1.10 Cum, Bond stone: 7 Nos
Stone Masonry Work in Cement Mortar 1:3 in Foundation complete, as per Drawing and Technical Specifications including scaffolding, form work, curing, cost of all labour, materials, usage charges of machinery, lead, lifts, loading, unloading, transportation stacking , etc., complete. B Random Rubble Masonry (Coursed/uncoursed) | Cum | NH ZONE BENGALURU 2022-23. | 156 | 12.07 B | 7661 | 7661 | 7661 | 158.1 | [5 empty] | 964.41 | 0 | 0 | 0 | 0 | 0 | 964.41 | 916.98 | 0 | 0 | 0 | 0 | 0 | 916.98 | -47.43 | 0 |  | 7613.57 | [6 empty] | 2 | Stone Masonry Work in Cement Mortar 1:3 in Foundation complete, as per Drawing and Technical Specifications including scaffolding, form work, curing, cost of all labour, materials, usage charges of machinery, lead, lifts, loading, unloading, transportation stacking , etc., complete. | B | Random Rubble Masonry (Coursed/uncoursed)
Matl req Cement: 158.10 Kg, FA: 0.325 Cum, Stone: 1.10Cum , Bond stone: 7 Nos |  | NH ZONE BENGALURU 2022-23. | 156 | [10 empty] | 0 | 0 | 0 | 0 | 0 | 0 | 0 | 0 | 0 | 0 | 0 | 0 | 0 | 0 | 0 | 0 |  | 0 | [8 empty] | Matl req | Cement: 158.10 Kg, FA: 0.325 Cum, Stone: 1.10Cum , Bond stone: 7 Nos
Note The labour already considered in cement mortar has been taken into account while proposing labour for masonry works. |  | NH ZONE BENGALURU 2022-23. | 156 | [10 empty] | 0 | 0 | 0 | 0 | 0 | 0 | 0 | 0 | 0 | 0 | 0 | 0 | 0 | 0 | 0 | 0 |  | 0 | [8 empty] | Note | The labour already considered in cement mortar has been taken into account while proposing labour for masonry works.
Plain/Reinforced Cement Concrete in Open Foundation complete as per Drawing and Technical Specifications. including formwork, centering, vibrating, compacting, cost of all labour, materials, usage charges of machinery, curing, lead, lifts, loading, unloading, transportation stacking finishing the exposed faces neatly, etc., complete. with a lead of concrete mix up to 1 Km. (excluding cost steel & fabrication charges) |  | NH ZONE BENGALURU 2022-23. | 157 | 12.08 | [9 empty] | 0 | 0 | 0 | 0 | 0 | 0 | 0 | 0 | 0 | 0 | 0 | 0 | 0 | 0 | 0 | 0 |  | 0 | [9 empty] | Plain/Reinforced Cement Concrete in Open Foundation complete as per Drawing and Technical Specifications. including formwork, centering, vibrating, compacting, cost of all labour, materials, usage charges of machinery, curing, lead, lifts, loading, unloading, transportation stacking finishing the exposed faces neatly, etc., complete. with a lead of concrete mix up to 1 Km. (excluding cost steel & fabrication charges)
PCC Grade M15 |  | NH ZONE BENGALURU 2022-23. | 157 | [10 empty] | 0 | 0 | 0 | 0 | 0 | 0 | 0 | 0 | 0 | 0 | 0 | 0 | 0 | 0 | 0 | 0 |  | 0 | [9 empty] | PCC Grade M15
Plain/Reinforced Cement Concrete in Open Foundation complete as per Drawing and Technical Specifications. including formwork, centering, vibrating, compacting, cost of all labour, materials, usage charges of machinery, curing, lead, lifts, loading, unloading, transportation stacking finishing the exposed faces neatly, etc., complete. with a lead of concrete mix up to 1 Km. (excluding cost steel & fabrication charges) A - Case I PCC Grade M15 using batching plant & Concrete pump | Cum | NH ZONE BENGALURU 2022-23. | 157 | 12.08 A Case I | 5461 | 5466 | 5489 | 275 | [5 empty] | 1677.5 | 0 | 0 | 0 | 0 | 0 | 1677.5 | 1595 | 0 | 0 | 0 | 0 | 0 | 1595 | -82.5 | 0 |  | 5406.5 | [6 empty] | 2 | Plain/Reinforced Cement Concrete in Open Foundation complete as per Drawing and Technical Specifications. including formwork, centering, vibrating, compacting, cost of all labour, materials, usage charges of machinery, curing, lead, lifts, loading, unloading, transportation stacking finishing the exposed faces neatly, etc., complete. with a lead of concrete mix up to 1 Km. (excluding cost steel & fabrication charges) | A - Case I | PCC Grade M15 using batching plant & Concrete pump
Plain/Reinforced Cement Concrete in Open Foundation complete as per Drawing and Technical Specifications. including formwork, centering, vibrating, compacting, cost of all labour, materials, usage charges of machinery, curing, lead, lifts, loading, unloading, transportation stacking finishing the exposed faces neatly, etc., complete. with a lead of concrete mix up to 1 Km. (excluding cost steel & fabrication charges) A - Case II PCC Grade M15 using batching plant & manual placing | Cum | NH ZONE BENGALURU 2022-23. | 157 | 12.08 A Case II | 5803 | 5808 | 5831 | 275 | [5 empty] | 1677.5 | 0 | 0 | 0 | 0 | 0 | 1677.5 | 1595 | 0 | 0 | 0 | 0 | 0 | 1595 | -82.5 | 0 |  | 5748.5 | [6 empty] | 2 | Plain/Reinforced Cement Concrete in Open Foundation complete as per Drawing and Technical Specifications. including formwork, centering, vibrating, compacting, cost of all labour, materials, usage charges of machinery, curing, lead, lifts, loading, unloading, transportation stacking finishing the exposed faces neatly, etc., complete. with a lead of concrete mix up to 1 Km. (excluding cost steel & fabrication charges) | A - Case II | PCC Grade M15 using batching plant & manual placing
Matl req Cement: 275.00 Kg, FA: 0.45 Cum, Metal: 0.90 Cum, |  | NH ZONE BENGALURU 2022-23. | 157 | [10 empty] | 0 | 0 | 0 | 0 | 0 | 0 | 0 | 0 | 0 | 0 | 0 | 0 | 0 | 0 | 0 | 0 |  | 0 | [8 empty] | Matl req | Cement: 275.00 Kg, FA: 0.45 Cum, Metal: 0.90 Cum,
PCC Grade M20 |  | NH ZONE BENGALURU 2022-23. | 157 | [10 empty] | 0 | 0 | 0 | 0 | 0 | 0 | 0 | 0 | 0 | 0 | 0 | 0 | 0 | 0 | 0 | 0 |  | 0 | [9 empty] | PCC Grade M20
Plain/Reinforced Cement Concrete in Open Foundation complete as per Drawing and Technical Specifications. including formwork, centering, vibrating, compacting, cost of all labour, materials, usage charges of machinery, curing, lead, lifts, loading, unloading, transportation stacking finishing the exposed faces neatly, etc., complete. with a lead of concrete mix up to 1 Km. (excluding cost steel & fabrication charges) B - Case I PCC Grade M20 using batching plant transit mixer & Concrete pump | Cum | NH ZONE BENGALURU 2022-23. | 157 | 12.08 B Case I | 6064 | 6069 | 6093 | 344 | [5 empty] | 2098.4 | 0 | 0 | 0 | 0 | 0 | 2098.4 | 1995.2 | 0 | 0 | 0 | 0 | 0 | 1995.2 | -103.2 | 0 |  | 5989.8 | [6 empty] | 2 | Plain/Reinforced Cement Concrete in Open Foundation complete as per Drawing and Technical Specifications. including formwork, centering, vibrating, compacting, cost of all labour, materials, usage charges of machinery, curing, lead, lifts, loading, unloading, transportation stacking finishing the exposed faces neatly, etc., complete. with a lead of concrete mix up to 1 Km. (excluding cost steel & fabrication charges) | B - Case I | PCC Grade M20 using batching plant transit mixer & Concrete pump
Plain/Reinforced Cement Concrete in Open Foundation complete as per Drawing and Technical Specifications. including formwork, centering, vibrating, compacting, cost of all labour, materials, usage charges of machinery, curing, lead, lifts, loading, unloading, transportation stacking finishing the exposed faces neatly, etc., complete. with a lead of concrete mix up to 1 Km. (excluding cost steel & fabrication charges) B - Case II PCC Grade M20 using batching plant transit mixer & manual placing | Cum | NH ZONE BENGALURU 2022-23. | 157 | 12.08 B Case II | 6406 | 6411 | 6435 | 344 | [5 empty] | 2098.4 | 0 | 0 | 0 | 0 | 0 | 2098.4 | 1995.2 | 0 | 0 | 0 | 0 | 0 | 1995.2 | -103.2 | 0 |  | 6331.8 | [6 empty] | 2 | Plain/Reinforced Cement Concrete in Open Foundation complete as per Drawing and Technical Specifications. including formwork, centering, vibrating, compacting, cost of all labour, materials, usage charges of machinery, curing, lead, lifts, loading, unloading, transportation stacking finishing the exposed faces neatly, etc., complete. with a lead of concrete mix up to 1 Km. (excluding cost steel & fabrication charges) | B - Case II | PCC Grade M20 using batching plant transit mixer & manual placing
Matl req Cement: 344.00 Kg, FA: 0.45 Cum, Metal: 0.90 Cum |  | NH ZONE BENGALURU 2022-23. | 157 | [10 empty] | 0 | 0 | 0 | 0 | 0 | 0 | 0 | 0 | 0 | 0 | 0 | 0 | 0 | 0 | 0 | 0 |  | 0 | [8 empty] | Matl req | Cement: 344.00 Kg, FA: 0.45 Cum, Metal: 0.90 Cum
RCC Grade M20 |  | NH ZONE BENGALURU 2022-23. | 157 | [10 empty] | 0 | 0 | 0 | 0 | 0 | 0 | 0 | 0 | 0 | 0 | 0 | 0 | 0 | 0 | 0 | 0 |  | 0 | [9 empty] | RCC Grade M20
Plain/Reinforced Cement Concrete in Open Foundation complete as per Drawing and Technical Specifications. including formwork, centering, vibrating, compacting, cost of all labour, materials, usage charges of machinery, curing, lead, lifts, loading, unloading, transportation stacking finishing the exposed faces neatly, etc., complete. with a lead of concrete mix up to 1 Km. (excluding cost steel & fabrication charges) C - Case I RCC Grade M20 using batching plant transit mixer & Concrete pump | Cum | NH ZONE BENGALURU 2022-23. | 157 | 12.08 C Case I | 6160 | 6165 | 6189 | 347.17 | [5 empty] | 2117.737 | 0 | 0 | 0 | 0 | 0 | 2117.737 | 2013.586 | 0 | 0 | 0 | 0 | 0 | 2013.586 | -104.151 | 0 |  | 6084.849 | [6 empty] | 2 | Plain/Reinforced Cement Concrete in Open Foundation complete as per Drawing and Technical Specifications. including formwork, centering, vibrating, compacting, cost of all labour, materials, usage charges of machinery, curing, lead, lifts, loading, unloading, transportation stacking finishing the exposed faces neatly, etc., complete. with a lead of concrete mix up to 1 Km. (excluding cost steel & fabrication charges) | C - Case I | RCC Grade M20 using batching plant transit mixer & Concrete pump
Plain/Reinforced Cement Concrete in Open Foundation complete as per Drawing and Technical Specifications. including formwork, centering, vibrating, compacting, cost of all labour, materials, usage charges of machinery, curing, lead, lifts, loading, unloading, transportation stacking finishing the exposed faces neatly, etc., complete. with a lead of concrete mix up to 1 Km. (excluding cost steel & fabrication charges) C - Case II RCC Grade M20 using batching plant transit mixer & manual placing | Cum | NH ZONE BENGALURU 2022-23. | 157 | 12.08 C Case II | 6525 | 6530 | 6553 | 347.17 | [5 empty] | 2117.737 | 0 | 0 | 0 | 0 | 0 | 2117.737 | 2013.586 | 0 | 0 | 0 | 0 | 0 | 2013.586 | -104.151 | 0 |  | 6448.849 | [6 empty] | 2 | Plain/Reinforced Cement Concrete in Open Foundation complete as per Drawing and Technical Specifications. including formwork, centering, vibrating, compacting, cost of all labour, materials, usage charges of machinery, curing, lead, lifts, loading, unloading, transportation stacking finishing the exposed faces neatly, etc., complete. with a lead of concrete mix up to 1 Km. (excluding cost steel & fabrication charges) | C - Case II | RCC Grade M20 using batching plant transit mixer & manual placing
Matl req Cement: 347.17Kg, FA: 0.45 Cum, Metal: 0.90 Cum |  | NH ZONE BENGALURU 2022-23. | 157 | [10 empty] | 0 | 0 | 0 | 0 | 0 | 0 | 0 | 0 | 0 | 0 | 0 | 0 | 0 | 0 | 0 | 0 |  | 0 | [8 empty] | Matl req | Cement: 347.17Kg, FA: 0.45 Cum, Metal: 0.90 Cum
PCC Grade M25 |  | NH ZONE BENGALURU 2022-23. | 157 | [10 empty] | 0 | 0 | 0 | 0 | 0 | 0 | 0 | 0 | 0 | 0 | 0 | 0 | 0 | 0 | 0 | 0 |  | 0 | [9 empty] | PCC Grade M25
Plain/Reinforced Cement Concrete in Open Foundation complete as per Drawing and Technical Specifications. including formwork, centering, vibrating, compacting, cost of all labour, materials, usage charges of machinery, curing, lead, lifts, loading, unloading, transportation stacking finishing the exposed faces neatly, etc., complete. with a lead of concrete mix up to 1 Km. (excluding cost steel & fabrication charges) D - Case I PCC Grade M25 using batching plant transit mixer & Concrete pump | Cum | NH ZONE BENGALURU 2022-23. | 157 | 12.08 D Case I | 6532 | 6537 | 6560 | 399.58 | [5 empty] | 2437.438 | 0 | 0 | 0 | 0 | 0 | 2437.438 | 2317.564 | 0 | 0 | 0 | 0 | 0 | 2317.564 | -119.874 | 0 |  | 6440.126 | [6 empty] | 2 | Plain/Reinforced Cement Concrete in Open Foundation complete as per Drawing and Technical Specifications. including formwork, centering, vibrating, compacting, cost of all labour, materials, usage charges of machinery, curing, lead, lifts, loading, unloading, transportation stacking finishing the exposed faces neatly, etc., complete. with a lead of concrete mix up to 1 Km. (excluding cost steel & fabrication charges) | D - Case I | PCC Grade M25 using batching plant transit mixer & Concrete pump
Plain/Reinforced Cement Concrete in Open Foundation complete as per Drawing and Technical Specifications. including formwork, centering, vibrating, compacting, cost of all labour, materials, usage charges of machinery, curing, lead, lifts, loading, unloading, transportation stacking finishing the exposed faces neatly, etc., complete. with a lead of concrete mix up to 1 Km. (excluding cost steel & fabrication charges) D - Case II PCC Grade M25 using batching plant transit mixer & manual placing | Cum | NH ZONE BENGALURU 2022-23. | 157 | 12.08 D Case II | 6873 | 6878 | 6902 | 399.58 | [5 empty] | 2437.438 | 0 | 0 | 0 | 0 | 0 | 2437.438 | 2317.564 | 0 | 0 | 0 | 0 | 0 | 2317.564 | -119.874 | 0 |  | 6782.126 | [6 empty] | 2 | Plain/Reinforced Cement Concrete in Open Foundation complete as per Drawing and Technical Specifications. including formwork, centering, vibrating, compacting, cost of all labour, materials, usage charges of machinery, curing, lead, lifts, loading, unloading, transportation stacking finishing the exposed faces neatly, etc., complete. with a lead of concrete mix up to 1 Km. (excluding cost steel & fabrication charges) | D - Case II | PCC Grade M25 using batching plant transit mixer & manual placing
Matl req Cement: 399.58 Kg, FA: 0.45 Cum, Metal: 0.90 Cum |  | NH ZONE BENGALURU 2022-23. | 157 | [10 empty] | 0 | 0 | 0 | 0 | 0 | 0 | 0 | 0 | 0 | 0 | 0 | 0 | 0 | 0 | 0 | 0 |  | 0 | [8 empty] | Matl req | Cement: 399.58 Kg, FA: 0.45 Cum, Metal: 0.90 Cum
RCC Grade M25 |  | NH ZONE BENGALURU 2022-23. | 158 | [10 empty] | 0 | 0 | 0 | 0 | 0 | 0 | 0 | 0 | 0 | 0 | 0 | 0 | 0 | 0 | 0 | 0 |  | 0 | [9 empty] | RCC Grade M25
Plain/Reinforced Cement Concrete in Open Foundation complete as per Drawing and Technical Specifications. including formwork, centering, vibrating, compacting, cost of all labour, materials, usage charges of machinery, curing, lead, lifts, loading, unloading, transportation stacking finishing the exposed faces neatly, etc., complete. with a lead of concrete mix up to 1 Km. (excluding cost steel & fabrication charges) E - Case I RCC Grade M25 using batching plant transit mixer & Concrete pump | Cum | NH ZONE BENGALURU 2022-23. | 158 | 12.08 E Case I | 6819 | 6824 | 6848 | 403.17 | [5 empty] | 2459.337 | 0 | 0 | 0 | 0 | 0 | 2459.337 | 2338.386 | 0 | 0 | 0 | 0 | 0 | 2338.386 | -120.951 | 0 |  | 6727.049 | [6 empty] | 2 | Plain/Reinforced Cement Concrete in Open Foundation complete as per Drawing and Technical Specifications. including formwork, centering, vibrating, compacting, cost of all labour, materials, usage charges of machinery, curing, lead, lifts, loading, unloading, transportation stacking finishing the exposed faces neatly, etc., complete. with a lead of concrete mix up to 1 Km. (excluding cost steel & fabrication charges) | E - Case I | RCC Grade M25 using batching plant transit mixer & Concrete pump
Plain/Reinforced Cement Concrete in Open Foundation complete as per Drawing and Technical Specifications. including formwork, centering, vibrating, compacting, cost of all labour, materials, usage charges of machinery, curing, lead, lifts, loading, unloading, transportation stacking finishing the exposed faces neatly, etc., complete. with a lead of concrete mix up to 1 Km. (excluding cost steel & fabrication charges) E - Case II RCC Grade M25 using batching plant transit mixer & manual placing | Cum | NH ZONE BENGALURU 2022-23. | 158 | 12.08 E Case II | 7184 | 7189 | 7212 | 403.17 | [5 empty] | 2459.337 | 0 | 0 | 0 | 0 | 0 | 2459.337 | 2338.386 | 0 | 0 | 0 | 0 | 0 | 2338.386 | -120.951 | 0 |  | 7091.049 | [6 empty] | 2 | Plain/Reinforced Cement Concrete in Open Foundation complete as per Drawing and Technical Specifications. including formwork, centering, vibrating, compacting, cost of all labour, materials, usage charges of machinery, curing, lead, lifts, loading, unloading, transportation stacking finishing the exposed faces neatly, etc., complete. with a lead of concrete mix up to 1 Km. (excluding cost steel & fabrication charges) | E - Case II | RCC Grade M25 using batching plant transit mixer & manual placing
Matl req Cement: 403.17Kg, FA: 0.45 Cum, Metal: 0.90 Cum, Admixture: 0.81 Kg |  | NH ZONE BENGALURU 2022-23. | 158 | [10 empty] | 0 | 0 | 0 | 0 | 0 | 0 | 0 | 0 | 0 | 0 | 0 | 0 | 0 | 0 | 0 | 0 |  | 0 | [8 empty] | Matl req | Cement: 403.17Kg, FA: 0.45 Cum, Metal: 0.90 Cum, Admixture: 0.81 Kg
PCC Grade M30 |  | NH ZONE BENGALURU 2022-23. | 158 | [10 empty] | 0 | 0 | 0 | 0 | 0 | 0 | 0 | 0 | 0 | 0 | 0 | 0 | 0 | 0 | 0 | 0 |  | 0 | [9 empty] | PCC Grade M30
Plain/Reinforced Cement Concrete in Open Foundation complete as per Drawing and Technical Specifications. including formwork, centering, vibrating, compacting, cost of all labour, materials, usage charges of machinery, curing, lead, lifts, loading, unloading, transportation stacking finishing the exposed faces neatly, etc., complete. with a lead of concrete mix up to 1 Km. (excluding cost steel & fabrication charges) F - Case I PCC Grade M30 using batching plant transit mixer & Concrete pump | Cum | NH ZONE BENGALURU 2022-23. | 158 | 12.08 F Case I | 6577 | 6582 | 6606 | 405 | [5 empty] | 2470.5 | 0 | 0 | 0 | 0 | 0 | 2470.5 | 2349 | 0 | 0 | 0 | 0 | 0 | 2349 | -121.5 | 0 |  | 6484.5 | [6 empty] | 2 | Plain/Reinforced Cement Concrete in Open Foundation complete as per Drawing and Technical Specifications. including formwork, centering, vibrating, compacting, cost of all labour, materials, usage charges of machinery, curing, lead, lifts, loading, unloading, transportation stacking finishing the exposed faces neatly, etc., complete. with a lead of concrete mix up to 1 Km. (excluding cost steel & fabrication charges) | F - Case I | PCC Grade M30 using batching plant transit mixer & Concrete pump
Plain/Reinforced Cement Concrete in Open Foundation complete as per Drawing and Technical Specifications. including formwork, centering, vibrating, compacting, cost of all labour, materials, usage charges of machinery, curing, lead, lifts, loading, unloading, transportation stacking finishing the exposed faces neatly, etc., complete. with a lead of concrete mix up to 1 Km. (excluding cost steel & fabrication charges) F - Case II PCC Grade M30 using batching plant transit mixer & manual placing | Cum | NH ZONE BENGALURU 2022-23. | 158 | 12.08 F Case II | 6919 | 6924 | 6948 | 405 | [5 empty] | 2470.5 | 0 | 0 | 0 | 0 | 0 | 2470.5 | 2349 | 0 | 0 | 0 | 0 | 0 | 2349 | -121.5 | 0 |  | 6826.5 | [6 empty] | 2 | Plain/Reinforced Cement Concrete in Open Foundation complete as per Drawing and Technical Specifications. including formwork, centering, vibrating, compacting, cost of all labour, materials, usage charges of machinery, curing, lead, lifts, loading, unloading, transportation stacking finishing the exposed faces neatly, etc., complete. with a lead of concrete mix up to 1 Km. (excluding cost steel & fabrication charges) | F - Case II | PCC Grade M30 using batching plant transit mixer & manual placing
Matl req Cement: 405.00 Kg, FA: 0.45 Cum, Metal: 0.90 Cum, |  | NH ZONE BENGALURU 2022-23. | 158 | [10 empty] | 0 | 0 | 0 | 0 | 0 | 0 | 0 | 0 | 0 | 0 | 0 | 0 | 0 | 0 | 0 | 0 |  | 0 | [8 empty] | Matl req | Cement: 405.00 Kg, FA: 0.45 Cum, Metal: 0.90 Cum,
RCC Grade M30 |  | NH ZONE BENGALURU 2022-23. | 158 | [10 empty] | 0 | 0 | 0 | 0 | 0 | 0 | 0 | 0 | 0 | 0 | 0 | 0 | 0 | 0 | 0 | 0 |  | 0 | [9 empty] | RCC Grade M30
Plain/Reinforced Cement Concrete in Open Foundation complete as per Drawing and Technical Specifications. including formwork, centering, vibrating, compacting, cost of all labour, materials, usage charges of machinery, curing, lead, lifts, loading, unloading, transportation stacking finishing the exposed faces neatly, etc., complete. with a lead of concrete mix up to 1 Km. (excluding cost steel & fabrication charges) G - Case I RCC Grade M30 using batching plant transit mixer & Concrete pump | Cum | NH ZONE BENGALURU 2022-23. | 158 | 12.08 G Case I | 6945 | 6950 | 6974 | 406.67 | [5 empty] | 2480.687 | 0 | 0 | 0 | 0 | 0 | 2480.687 | 2358.686 | 0 | 0 | 0 | 0 | 0 | 2358.686 | -122.001 | 0 |  | 6851.999 | [6 empty] | 2 | Plain/Reinforced Cement Concrete in Open Foundation complete as per Drawing and Technical Specifications. including formwork, centering, vibrating, compacting, cost of all labour, materials, usage charges of machinery, curing, lead, lifts, loading, unloading, transportation stacking finishing the exposed faces neatly, etc., complete. with a lead of concrete mix up to 1 Km. (excluding cost steel & fabrication charges) | G - Case I | RCC Grade M30 using batching plant transit mixer & Concrete pump
Plain/Reinforced Cement Concrete in Open Foundation complete as per Drawing and Technical Specifications. including formwork, centering, vibrating, compacting, cost of all labour, materials, usage charges of machinery, curing, lead, lifts, loading, unloading, transportation stacking finishing the exposed faces neatly, etc., complete. with a lead of concrete mix up to 1 Km. (excluding cost steel & fabrication charges) G - Case II RCC Grade M30 using batching plant transit mixer & manual placing | Cum | NH ZONE BENGALURU 2022-23. | 158 | 12.08 G Case II | 7310 | 7315 | 7338 | 406.67 | [5 empty] | 2480.687 | 0 | 0 | 0 | 0 | 0 | 2480.687 | 2358.686 | 0 | 0 | 0 | 0 | 0 | 2358.686 | -122.001 | 0 |  | 7215.999 | [6 empty] | 2 | Plain/Reinforced Cement Concrete in Open Foundation complete as per Drawing and Technical Specifications. including formwork, centering, vibrating, compacting, cost of all labour, materials, usage charges of machinery, curing, lead, lifts, loading, unloading, transportation stacking finishing the exposed faces neatly, etc., complete. with a lead of concrete mix up to 1 Km. (excluding cost steel & fabrication charges) | G - Case II | RCC Grade M30 using batching plant transit mixer & manual placing
Matl req Cement: 406.67Kg, FA: 0.45 Cum, Metal: 0.90 Cum, Admixture: 1.22 Kg |  | NH ZONE BENGALURU 2022-23. | 158 | [10 empty] | 0 | 0 | 0 | 0 | 0 | 0 | 0 | 0 | 0 | 0 | 0 | 0 | 0 | 0 | 0 | 0 |  | 0 | [8 empty] | Matl req | Cement: 406.67Kg, FA: 0.45 Cum, Metal: 0.90 Cum, Admixture: 1.22 Kg
RCC Grade M35 |  | NH ZONE BENGALURU 2022-23. | 158 | [10 empty] | 0 | 0 | 0 | 0 | 0 | 0 | 0 | 0 | 0 | 0 | 0 | 0 | 0 | 0 | 0 | 0 |  | 0 | [9 empty] | RCC Grade M35
Plain/Reinforced Cement Concrete in Open Foundation complete as per Drawing and Technical Specifications. including formwork, centering, vibrating, compacting, cost of all labour, materials, usage charges of machinery, curing, lead, lifts, loading, unloading, transportation stacking finishing the exposed faces neatly, etc., complete. with a lead of concrete mix up to 1 Km. (excluding cost steel & fabrication charges) H - Case I RCC Grade M35 using batching plant transit mixer & Concrete pump | Cum | NH ZONE BENGALURU 2022-23. | 158 | 12.08 H Case I | 7183 | 7188 | 7212 | 422 | [5 empty] | 2574.2 | 0 | 0 | 0 | 0 | 0 | 2574.2 | 2447.6 | 0 | 0 | 0 | 0 | 0 | 2447.6 | -126.6 | 0 |  | 7085.4 | [6 empty] | 2 | Plain/Reinforced Cement Concrete in Open Foundation complete as per Drawing and Technical Specifications. including formwork, centering, vibrating, compacting, cost of all labour, materials, usage charges of machinery, curing, lead, lifts, loading, unloading, transportation stacking finishing the exposed faces neatly, etc., complete. with a lead of concrete mix up to 1 Km. (excluding cost steel & fabrication charges) | H - Case I | RCC Grade M35 using batching plant transit mixer & Concrete pump
Plain/Reinforced Cement Concrete in Open Foundation complete as per Drawing and Technical Specifications. including formwork, centering, vibrating, compacting, cost of all labour, materials, usage charges of machinery, curing, lead, lifts, loading, unloading, transportation stacking finishing the exposed faces neatly, etc., complete. with a lead of concrete mix up to 1 Km. (excluding cost steel & fabrication charges) H - Case II RCC Grade M35 using batching plant transit mixer & manual placing | Cum | NH ZONE BENGALURU 2022-23. | 158 | 12.08 H Case II | 7548 | 7553 | 7576 | 422 | [5 empty] | 2574.2 | 0 | 0 | 0 | 0 | 0 | 2574.2 | 2447.6 | 0 | 0 | 0 | 0 | 0 | 2447.6 | -126.6 | 0 |  | 7449.4 | [6 empty] | 2 | Plain/Reinforced Cement Concrete in Open Foundation complete as per Drawing and Technical Specifications. including formwork, centering, vibrating, compacting, cost of all labour, materials, usage charges of machinery, curing, lead, lifts, loading, unloading, transportation stacking finishing the exposed faces neatly, etc., complete. with a lead of concrete mix up to 1 Km. (excluding cost steel & fabrication charges) | H - Case II | RCC Grade M35 using batching plant transit mixer & manual placing
Matl req Cement: 422.00 Kg, FA: 0.45 Cum, Metal: 0.90 Cum, Admixture: 1.69 Kg |  | NH ZONE BENGALURU 2022-23. | 158 | [10 empty] | 0 | 0 | 0 | 0 | 0 | 0 | 0 | 0 | 0 | 0 | 0 | 0 | 0 | 0 | 0 | 0 |  | 0 | [8 empty] | Matl req | Cement: 422.00 Kg, FA: 0.45 Cum, Metal: 0.90 Cum, Admixture: 1.69 Kg
RCC Grade M40 |  | NH ZONE BENGALURU 2022-23. | 158 | [10 empty] | 0 | 0 | 0 | 0 | 0 | 0 | 0 | 0 | 0 | 0 | 0 | 0 | 0 | 0 | 0 | 0 |  | 0 | [9 empty] | RCC Grade M40
Plain/Reinforced Cement Concrete in Open Foundation complete as per Drawing and Technical Specifications. including formwork, centering, vibrating, compacting, cost of all labour, materials, usage charges of machinery, curing, lead, lifts, loading, unloading, transportation stacking finishing the exposed faces neatly, etc., complete. with a lead of concrete mix up to 1 Km. (excluding cost steel & fabrication charges) I - Case I RCC Grade M40 using batching plant transit mixer & Concrete pump | Cum | NH ZONE BENGALURU 2022-23. | 158 | 12.08 I Case I | 7660 | 7665 | 7688 | 430 | [5 empty] | 2623 | 0 | 0 | 0 | 0 | 0 | 2623 | 2494 | 0 | 0 | 0 | 0 | 0 | 2494 | -129 | 0 |  | 7559 | [6 empty] | 2 | Plain/Reinforced Cement Concrete in Open Foundation complete as per Drawing and Technical Specifications. including formwork, centering, vibrating, compacting, cost of all labour, materials, usage charges of machinery, curing, lead, lifts, loading, unloading, transportation stacking finishing the exposed faces neatly, etc., complete. with a lead of concrete mix up to 1 Km. (excluding cost steel & fabrication charges) | I - Case I | RCC Grade M40 using batching plant transit mixer & Concrete pump
Plain/Reinforced Cement Concrete in Open Foundation complete as per Drawing and Technical Specifications. including formwork, centering, vibrating, compacting, cost of all labour, materials, usage charges of machinery, curing, lead, lifts, loading, unloading, transportation stacking finishing the exposed faces neatly, etc., complete. with a lead of concrete mix up to 1 Km. (excluding cost steel & fabrication charges) I - Case II RCC Grade M40 using batching plant transit mixer & manual placing | Cum | NH ZONE BENGALURU 2022-23. | 158 | 12.08 I Case II | 8024 | 8029 | 8052 | 430 | [5 empty] | 2623 | 0 | 0 | 0 | 0 | 0 | 2623 | 2494 | 0 | 0 | 0 | 0 | 0 | 2494 | -129 | 0 |  | 7923 | [6 empty] | 2 | Plain/Reinforced Cement Concrete in Open Foundation complete as per Drawing and Technical Specifications. including formwork, centering, vibrating, compacting, cost of all labour, materials, usage charges of machinery, curing, lead, lifts, loading, unloading, transportation stacking finishing the exposed faces neatly, etc., complete. with a lead of concrete mix up to 1 Km. (excluding cost steel & fabrication charges) | I - Case II | RCC Grade M40 using batching plant transit mixer & manual placing
Matl req Cement: 430.00Kg, FA: 0.45 Cum, Metal: 0.90 Cum, Admixture: 3.44 Kg |  | NH ZONE BENGALURU 2022-23. | 158 | [10 empty] | 0 | 0 | 0 | 0 | 0 | 0 | 0 | 0 | 0 | 0 | 0 | 0 | 0 | 0 | 0 | 0 |  | 0 | [8 empty] | Matl req | Cement: 430.00Kg, FA: 0.45 Cum, Metal: 0.90 Cum, Admixture: 3.44 Kg
RCC Grade M45 |  | NH ZONE BENGALURU 2022-23. | 158 | [10 empty] | 0 | 0 | 0 | 0 | 0 | 0 | 0 | 0 | 0 | 0 | 0 | 0 | 0 | 0 | 0 | 0 |  | 0 | [9 empty] | RCC Grade M45
Plain/Reinforced Cement Concrete in Open Foundation complete as per Drawing and Technical Specifications. including formwork, centering, vibrating, compacting, cost of all labour, materials, usage charges of machinery, curing, lead, lifts, loading, unloading, transportation stacking finishing the exposed faces neatly, etc., complete. with a lead of concrete mix up to 1 Km. (excluding cost steel & fabrication charges) J - Case I RCC Grade M45 using batching plant transit mixer & Concrete pump | Cum | NH ZONE BENGALURU 2022-23. | 158 | 12.08 J Case I | 7860 | 7865 | 7889 | 430 | [5 empty] | 2623 | 0 | 0 | 0 | 0 | 0 | 2623 | 2494 | 0 | 0 | 0 | 0 | 0 | 2494 | -129 | 0 |  | 7760 | [6 empty] | 2 | Plain/Reinforced Cement Concrete in Open Foundation complete as per Drawing and Technical Specifications. including formwork, centering, vibrating, compacting, cost of all labour, materials, usage charges of machinery, curing, lead, lifts, loading, unloading, transportation stacking finishing the exposed faces neatly, etc., complete. with a lead of concrete mix up to 1 Km. (excluding cost steel & fabrication charges) | J - Case I | RCC Grade M45 using batching plant transit mixer & Concrete pump
Plain/Reinforced Cement Concrete in Open Foundation complete as per Drawing and Technical Specifications. including formwork, centering, vibrating, compacting, cost of all labour, materials, usage charges of machinery, curing, lead, lifts, loading, unloading, transportation stacking finishing the exposed faces neatly, etc., complete. with a lead of concrete mix up to 1 Km. (excluding cost steel & fabrication charges) J - Case II RCC Grade M45 using batching plant transit mixer & manual placing | Cum | NH ZONE BENGALURU 2022-23. | 158 | 12.08 J Case II | 8225 | 8230 | 8253 | 430 | [5 empty] | 2623 | 0 | 0 | 0 | 0 | 0 | 2623 | 2494 | 0 | 0 | 0 | 0 | 0 | 2494 | -129 | 0 |  | 8124 | [6 empty] | 2 | Plain/Reinforced Cement Concrete in Open Foundation complete as per Drawing and Technical Specifications. including formwork, centering, vibrating, compacting, cost of all labour, materials, usage charges of machinery, curing, lead, lifts, loading, unloading, transportation stacking finishing the exposed faces neatly, etc., complete. with a lead of concrete mix up to 1 Km. (excluding cost steel & fabrication charges) | J - Case II | RCC Grade M45 using batching plant transit mixer & manual placing
Matl req Cement: 430.00 Kg, Metal: 0.90 Cum, FA: 0.45 Cum, Admixture: 4.30 Kg |  | NH ZONE BENGALURU 2022-23. | 159 | [10 empty] | 0 | 0 | 0 | 0 | 0 | 0 | 0 | 0 | 0 | 0 | 0 | 0 | 0 | 0 | 0 | 0 |  | 0 | [8 empty] | Matl req | Cement: 430.00 Kg, Metal: 0.90 Cum, FA: 0.45 Cum, Admixture: 4.30 Kg
WELL FOUNDATION |  | NH ZONE BENGALURU 2022-23. | 159 | 12.09 | [9 empty] | 0 | 0 | 0 | 0 | 0 | 0 | 0 | 0 | 0 | 0 | 0 | 0 | 0 | 0 | 0 | 0 |  | 0 | [9 empty] | WELL FOUNDATION
Providing and constrcuting temporary island 24 m diameter for constrcution of well foundation for 8 m dia well. including, cost of all labour, materials, usage charges of machinery, lead, lifts, loading, unloading, transportation etc., complete. the diameter of the island shall be in the conformity with clause 1303.2 |  | NH ZONE BENGALURU 2022-23. | 159 | [10 empty] | 0 | 0 | 0 | 0 | 0 | 0 | 0 | 0 | 0 | 0 | 0 | 0 | 0 | 0 | 0 | 0 |  | 0 | [9 empty] | Providing and constrcuting temporary island 24 m diameter for constrcution of well foundation for 8 m dia well. including, cost of all labour, materials, usage charges of machinery, lead, lifts, loading, unloading, transportation etc., complete. the diameter of the island shall be in the conformity with clause 1303.2
WELL FOUNDATION : Providing and constrcuting temporary island 24 m diameter for constrcution of well foundation for 8 m dia well. including, cost of all labour, materials, usage charges of machinery, lead, lifts, loading, unloading, transportation etc., complete. the diameter of the island shall be in the conformity with clause 1303.2 A For depth of water 1.0 m and height of island to be 1.25 m. | No | NH ZONE BENGALURU 2022-23. | 159 | 12.09 A | 303847 | 303847 | 303847 | [6 empty] | 0 | 0 | 0 | 0 | 0 | 0 | 0 | 0 | 0 | 0 | 0 | 0 | 0 | 0 | 0 | 0 |  | 303847 | [6 empty] | 2 | WELL FOUNDATION : Providing and constrcuting temporary island 24 m diameter for constrcution of well foundation for 8 m dia well. including, cost of all labour, materials, usage charges of machinery, lead, lifts, loading, unloading, transportation etc., complete. the diameter of the island shall be in the conformity with clause 1303.2 | A | For depth of water 1.0 m and height of island to be 1.25 m.
Matl req Compacted Earth: 565.48 Cum, Sand bags: 1125 nos |  | NH ZONE BENGALURU 2022-23. | 159 | [10 empty] | 0 | 0 | 0 | 0 | 0 | 0 | 0 | 0 | 0 | 0 | 0 | 0 | 0 | 0 | 0 | 0 |  | 0 | [8 empty] | Matl req | Compacted Earth: 565.48 Cum, Sand bags: 1125 nos
WELL FOUNDATION : Providing and constrcuting temporary island 24 m diameter for constrcution of well foundation for 8 m dia well. including, cost of all labour, materials, usage charges of machinery, lead, lifts, loading, unloading, transportation etc., complete. the diameter of the island shall be in the conformity with clause 1303.2 B For depth of water 4.0 m and height of island 4.5 m. | No | NH ZONE BENGALURU 2022-23. | 159 | 12.09 B | 1374571 | 1374571 | 1374571 | [6 empty] | 0 | 0 | 0 | 0 | 0 | 0 | 0 | 0 | 0 | 0 | 0 | 0 | 0 | 0 | 0 | 0 |  | 1374571 | [6 empty] | 2 | WELL FOUNDATION : Providing and constrcuting temporary island 24 m diameter for constrcution of well foundation for 8 m dia well. including, cost of all labour, materials, usage charges of machinery, lead, lifts, loading, unloading, transportation etc., complete. the diameter of the island shall be in the conformity with clause 1303.2 | B | For depth of water 4.0 m and height of island 4.5 m.
Matl req Compacted Earth: 1356 Cum, Sand bags: 9000 nos |  | NH ZONE BENGALURU 2022-23. | 159 | [10 empty] | 0 | 0 | 0 | 0 | 0 | 0 | 0 | 0 | 0 | 0 | 0 | 0 | 0 | 0 | 0 | 0 |  | 0 | [8 empty] | Matl req | Compacted Earth: 1356 Cum, Sand bags: 9000 nos
Note For other well diameters rate can be worked out on the basis of cross-sectional area of well. The diameter of the island shall be in the conformity with clause 1203.2 of MoRTH specifications. |  | NH ZONE BENGALURU 2022-23. | 159 | [10 empty] | 0 | 0 | 0 | 0 | 0 | 0 | 0 | 0 | 0 | 0 | 0 | 0 | 0 | 0 | 0 | 0 |  | 0 | [8 empty] | Note | For other well diameters rate can be worked out on the basis of cross-sectional area of well. The diameter of the island shall be in the conformity with clause 1203.2 of MoRTH specifications.
WELL FOUNDATION : Providing and constrcuting temporary island 24 m diameter for constrcution of well foundation for 8 m dia well. including, cost of all labour, materials, usage charges of machinery, lead, lifts, loading, unloading, transportation etc., complete. the diameter of the island shall be in the conformity with clause 1303.2 C Providing and constructing one span service road to reach island location from one pier location to another pier location span length 30 m, width of service road 10m and depth of water 1m, including, cost of all labour, materials, usage charges of machinery, lead, lifts, loading, unloading, transportating etc., complete. | Meter | NH ZONE BENGALURU 2022-23. | 159 | 12.09 C | 9029 | 9029 | 9029 | [6 empty] | 0 | 0 | 0 | 0 | 0 | 0 | 0 | 0 | 0 | 0 | 0 | 0 | 0 | 0 | 0 | 0 |  | 9029 | [6 empty] | 2 | WELL FOUNDATION : Providing and constrcuting temporary island 24 m diameter for constrcution of well foundation for 8 m dia well. including, cost of all labour, materials, usage charges of machinery, lead, lifts, loading, unloading, transportation etc., complete. the diameter of the island shall be in the conformity with clause 1303.2 | C | Providing and constructing one span service road to reach island location from one pier location to another pier location span length 30 m, width of service road 10m and depth of water 1m, including, cost of all labour, materials, usage charges of machinery, lead, lifts, loading, unloading, transportating etc., complete.
Matl req Compacted Earth: 15 Cum, Sand bags: 10 nos |  | NH ZONE BENGALURU 2022-23. | 159 | [10 empty] | 0 | 0 | 0 | 0 | 0 | 0 | 0 | 0 | 0 | 0 | 0 | 0 | 0 | 0 | 0 | 0 |  | 0 | [8 empty] | Matl req | Compacted Earth: 15 Cum, Sand bags: 10 nos
Providing and Laying Cutting Edge of Mild Steel weighing 40 kg per metre for Well Foundation complete as per Drawing and Technical Specification, including, cost of all labour, materials, usage charges of machinery, lead, lifts, loading, unloading, transportating etc., complete. | M.T | NH ZONE BENGALURU 2022-23. | 159 | 12.1 | 145208 | 145209 | 145211 |  | 1050 |  |  |  |  | 0 | 71505 | 0 | 0 | 0 | 0 | 71505 | 0 | 62002.5 | 0 | 0 | 0 | 0 | 62002.5 | -9502.5 | 0 |  | 135708.5 | [9 empty] | Providing and Laying Cutting Edge of Mild Steel weighing 40 kg per metre for Well Foundation complete as per Drawing and Technical Specification, including, cost of all labour, materials, usage charges of machinery, lead, lifts, loading, unloading, transportating etc., complete.
Matl req Structural steel: 1050 Kg, Nuts & Bolts: 20 Kg |  | NH ZONE BENGALURU 2022-23. | 160 | [10 empty] | 0 | 0 | 0 | 0 | 0 | 0 | 0 | 0 | 0 | 0 | 0 | 0 | 0 | 0 | 0 | 0 |  | 0 | [8 empty] | Matl req | Structural steel: 1050 Kg, Nuts & Bolts: 20 Kg
Plain/Reinforced Cement Concrete, in Well Foundation complete as per Drawing and Technical Specification, including formwork, centering, vibrating, compacting, cost of all labour, materials, usage charges of machinery, curing, lead, lifts, loading, unloading, transportation stacking finishing the exposed faces neatly, etc., complete. with a lead of concrete mix up to 1 Km (excluding cost steel & fabrication charges). |  | NH ZONE BENGALURU 2022-23. | 160 | 12.11 | [9 empty] | 0 | 0 | 0 | 0 | 0 | 0 | 0 | 0 | 0 | 0 | 0 | 0 | 0 | 0 | 0 | 0 |  | 0 | [6 empty] | 2 |  |  | Plain/Reinforced Cement Concrete, in Well Foundation complete as per Drawing and Technical Specification, including formwork, centering, vibrating, compacting, cost of all labour, materials, usage charges of machinery, curing, lead, lifts, loading, unloading, transportation stacking finishing the exposed faces neatly, etc., complete. with a lead of concrete mix up to 1 Km (excluding cost steel & fabrication charges).
Well curb |  | NH ZONE BENGALURU 2022-23. | 160 | [10 empty] | 0 | 0 | 0 | 0 | 0 | 0 | 0 | 0 | 0 | 0 | 0 | 0 | 0 | 0 | 0 | 0 |  | 0 | [9 empty] | Well curb
Plain/Reinforced Cement Concrete, in Well Foundation complete as per Drawing and Technical Specification, including formwork, centering, vibrating, compacting, cost of all labour, materials, usage charges of machinery, curing, lead, lifts, loading, unloading, transportation stacking finishing the exposed faces neatly, etc., complete. with a lead of concrete mix up to 1 Km (excluding cost steel & fabrication charges). A-(i)-Case I Well curb - RCC Grade M20 using batching plant & Concrete pump | Cum | NH ZONE BENGALURU 2022-23. | 160 | 12.11 A (i) Case I | 6999 | 6999 | 6999 | 347.17 | [5 empty] | 2117.737 | 0 | 0 | 0 | 0 | 0 | 2117.737 | 2013.586 | 0 | 0 | 0 | 0 | 0 | 2013.586 | -104.151 | 0 |  | 6894.849 | [6 empty] | 2 | Plain/Reinforced Cement Concrete, in Well Foundation complete as per Drawing and Technical Specification, including formwork, centering, vibrating, compacting, cost of all labour, materials, usage charges of machinery, curing, lead, lifts, loading, unloading, transportation stacking finishing the exposed faces neatly, etc., complete. with a lead of concrete mix up to 1 Km (excluding cost steel & fabrication charges). | A-(i)-Case I | Well curb - RCC Grade M20 using batching plant & Concrete pump
Plain/Reinforced Cement Concrete, in Well Foundation complete as per Drawing and Technical Specification, including formwork, centering, vibrating, compacting, cost of all labour, materials, usage charges of machinery, curing, lead, lifts, loading, unloading, transportation stacking finishing the exposed faces neatly, etc., complete. with a lead of concrete mix up to 1 Km (excluding cost steel & fabrication charges). A-(i)-Case II Well curb - RCC Grade M20 using batching plant & manual placing | Cum | NH ZONE BENGALURU 2022-23. | 160 | 12.11 A (i) Case II | 7353 | 7353 | 7353 | 347.17 | [5 empty] | 2117.737 | 0 | 0 | 0 | 0 | 0 | 2117.737 | 2013.586 | 0 | 0 | 0 | 0 | 0 | 2013.586 | -104.151 | 0 |  | 7248.849 | [6 empty] | 2 | Plain/Reinforced Cement Concrete, in Well Foundation complete as per Drawing and Technical Specification, including formwork, centering, vibrating, compacting, cost of all labour, materials, usage charges of machinery, curing, lead, lifts, loading, unloading, transportation stacking finishing the exposed faces neatly, etc., complete. with a lead of concrete mix up to 1 Km (excluding cost steel & fabrication charges). | A-(i)-Case II | Well curb - RCC Grade M20 using batching plant & manual placing
Matl req Cement: 347.17Kg, FA: 0.45 Cum, Metal: 0.90 Cum |  | NH ZONE BENGALURU 2022-23. | 160 | [10 empty] | 0 | 0 | 0 | 0 | 0 | 0 | 0 | 0 | 0 | 0 | 0 | 0 | 0 | 0 | 0 | 0 |  | 0 | [8 empty] | Matl req | Cement: 347.17Kg, FA: 0.45 Cum, Metal: 0.90 Cum
Plain/Reinforced Cement Concrete, in Well Foundation complete as per Drawing and Technical Specification, including formwork, centering, vibrating, compacting, cost of all labour, materials, usage charges of machinery, curing, lead, lifts, loading, unloading, transportation stacking finishing the exposed faces neatly, etc., complete. with a lead of concrete mix up to 1 Km (excluding cost steel & fabrication charges). A-(ii)-Case I Well curb - RCC Grade M25 using batching plant & Concrete pump | Cum | NH ZONE BENGALURU 2022-23. | 160 | 12.11 A (ii) Case I | 7759 | 7759 | 7759 | 403.17 | [5 empty] | 2459.337 | 0 | 0 | 0 | 0 | 0 | 2459.337 | 2338.386 | 0 | 0 | 0 | 0 | 0 | 2338.386 | -120.951 | 0 |  | 7638.049 | [6 empty] | 2 | Plain/Reinforced Cement Concrete, in Well Foundation complete as per Drawing and Technical Specification, including formwork, centering, vibrating, compacting, cost of all labour, materials, usage charges of machinery, curing, lead, lifts, loading, unloading, transportation stacking finishing the exposed faces neatly, etc., complete. with a lead of concrete mix up to 1 Km (excluding cost steel & fabrication charges). | A-(ii)-Case I | Well curb - RCC Grade M25 using batching plant & Concrete pump
Plain/Reinforced Cement Concrete, in Well Foundation complete as per Drawing and Technical Specification, including formwork, centering, vibrating, compacting, cost of all labour, materials, usage charges of machinery, curing, lead, lifts, loading, unloading, transportation stacking finishing the exposed faces neatly, etc., complete. with a lead of concrete mix up to 1 Km (excluding cost steel & fabrication charges). A-(ii)-Case II Well curb - RCC Grade M25 using batching plant & manual placing | Cum | NH ZONE BENGALURU 2022-23. | 160 | 12.11 A (ii) Case II | 8114 | 8114 | 8114 | 403.17 | [5 empty] | 2459.337 | 0 | 0 | 0 | 0 | 0 | 2459.337 | 2338.386 | 0 | 0 | 0 | 0 | 0 | 2338.386 | -120.951 | 0 |  | 7993.049 | [6 empty] | 2 | Plain/Reinforced Cement Concrete, in Well Foundation complete as per Drawing and Technical Specification, including formwork, centering, vibrating, compacting, cost of all labour, materials, usage charges of machinery, curing, lead, lifts, loading, unloading, transportation stacking finishing the exposed faces neatly, etc., complete. with a lead of concrete mix up to 1 Km (excluding cost steel & fabrication charges). | A-(ii)-Case II | Well curb - RCC Grade M25 using batching plant & manual placing
Matl req Cement: 403.17 Kg, Metal: 0.90 Cum, FA: 0.45 Cum, Admixture: 0.81 Kg |  | NH ZONE BENGALURU 2022-23. | 160 | [10 empty] | 0 | 0 | 0 | 0 | 0 | 0 | 0 | 0 | 0 | 0 | 0 | 0 | 0 | 0 | 0 | 0 |  | 0 | [8 empty] | Matl req | Cement: 403.17 Kg, Metal: 0.90 Cum, FA: 0.45 Cum, Admixture: 0.81 Kg
Plain/Reinforced Cement Concrete, in Well Foundation complete as per Drawing and Technical Specification, including formwork, centering, vibrating, compacting, cost of all labour, materials, usage charges of machinery, curing, lead, lifts, loading, unloading, transportation stacking finishing the exposed faces neatly, etc., complete. with a lead of concrete mix up to 1 Km (excluding cost steel & fabrication charges). A-(iii)-Case I Well curb - RCC Grade M30 using batching plant & Concrete pump | Cum | NH ZONE BENGALURU 2022-23. | 160 | 12.11 A (iii) Case I | 7904 | 7904 | 7904 | 406.67 | [5 empty] | 2480.687 | 0 | 0 | 0 | 0 | 0 | 2480.687 | 2358.686 | 0 | 0 | 0 | 0 | 0 | 2358.686 | -122.001 | 0 |  | 7781.999 | [6 empty] | 2 | Plain/Reinforced Cement Concrete, in Well Foundation complete as per Drawing and Technical Specification, including formwork, centering, vibrating, compacting, cost of all labour, materials, usage charges of machinery, curing, lead, lifts, loading, unloading, transportation stacking finishing the exposed faces neatly, etc., complete. with a lead of concrete mix up to 1 Km (excluding cost steel & fabrication charges). | A-(iii)-Case I | Well curb - RCC Grade M30 using batching plant & Concrete pump
Plain/Reinforced Cement Concrete, in Well Foundation complete as per Drawing and Technical Specification, including formwork, centering, vibrating, compacting, cost of all labour, materials, usage charges of machinery, curing, lead, lifts, loading, unloading, transportation stacking finishing the exposed faces neatly, etc., complete. with a lead of concrete mix up to 1 Km (excluding cost steel & fabrication charges). A-(iii)-Case II Well curb - RCC Grade M30 using batching plant & manual placing | Cum | NH ZONE BENGALURU 2022-23. | 160 | 12.11 A (iii) Case II | 8259 | 8259 | 8259 | 406.67 | [5 empty] | 2480.687 | 0 | 0 | 0 | 0 | 0 | 2480.687 | 2358.686 | 0 | 0 | 0 | 0 | 0 | 2358.686 | -122.001 | 0 |  | 8136.999 | [6 empty] | 2 | Plain/Reinforced Cement Concrete, in Well Foundation complete as per Drawing and Technical Specification, including formwork, centering, vibrating, compacting, cost of all labour, materials, usage charges of machinery, curing, lead, lifts, loading, unloading, transportation stacking finishing the exposed faces neatly, etc., complete. with a lead of concrete mix up to 1 Km (excluding cost steel & fabrication charges). | A-(iii)-Case II | Well curb - RCC Grade M30 using batching plant & manual placing
Matl req Cement: 406.67 Kg, Metal: 0.90 Cum, FA: 0.45 Cum, Admixture: 1.22 Kg |  | NH ZONE BENGALURU 2022-23. | 160 | [10 empty] | 0 | 0 | 0 | 0 | 0 | 0 | 0 | 0 | 0 | 0 | 0 | 0 | 0 | 0 | 0 | 0 |  | 0 | [8 empty] | Matl req | Cement: 406.67 Kg, Metal: 0.90 Cum, FA: 0.45 Cum, Admixture: 1.22 Kg
Note If curb concrete is caried out with steel liner, cost of form work shall be excluded at Rs.1042.89/ Cum |  | NH ZONE BENGALURU 2022-23. | 160 | [10 empty] | 0 | 0 | 0 | 0 | 0 | 0 | 0 | 0 | 0 | 0 | 0 | 0 | 0 | 0 | 0 | 0 |  | 0 | [8 empty] | Note | If curb concrete is caried out with steel liner, cost of form work shall be excluded at Rs.1042.89/ Cum
Plain/Reinforced Cement Concrete, in Well Foundation complete as per Drawing and Technical Specification, including formwork, centering, vibrating, compacting, cost of all labour, materials, usage charges of machinery, curing, lead, lifts, loading, unloading, transportation stacking finishing the exposed faces neatly, etc., complete. with a lead of concrete mix up to 1 Km (excluding cost steel & fabrication charges). A-(iv)-Case I Well curb - RCC Grade M35 using batching plant & Concrete pump | Cum | NH ZONE BENGALURU 2022-23. | 161 | 12.11 A (iv) Case I | 8179 | 8179 | 8179 | 422 | [5 empty] | 2574.2 | 0 | 0 | 0 | 0 | 0 | 2574.2 | 2447.6 | 0 | 0 | 0 | 0 | 0 | 2447.6 | -126.6 | 0 |  | 8052.4 | [6 empty] | 2 | Plain/Reinforced Cement Concrete, in Well Foundation complete as per Drawing and Technical Specification, including formwork, centering, vibrating, compacting, cost of all labour, materials, usage charges of machinery, curing, lead, lifts, loading, unloading, transportation stacking finishing the exposed faces neatly, etc., complete. with a lead of concrete mix up to 1 Km (excluding cost steel & fabrication charges). | A-(iv)-Case I | Well curb - RCC Grade M35 using batching plant & Concrete pump
Plain/Reinforced Cement Concrete, in Well Foundation complete as per Drawing and Technical Specification, including formwork, centering, vibrating, compacting, cost of all labour, materials, usage charges of machinery, curing, lead, lifts, loading, unloading, transportation stacking finishing the exposed faces neatly, etc., complete. with a lead of concrete mix up to 1 Km (excluding cost steel & fabrication charges). A-(iv)-Case II Well curb - RCC Grade M35 using batching plant & manual placing | Cum | NH ZONE BENGALURU 2022-23. | 161 | 12.11 A (iv) Case II | 8534 | 8534 | 8534 | 422 | [5 empty] | 2574.2 | 0 | 0 | 0 | 0 | 0 | 2574.2 | 2447.6 | 0 | 0 | 0 | 0 | 0 | 2447.6 | -126.6 | 0 |  | 8407.4 | [6 empty] | 2 | Plain/Reinforced Cement Concrete, in Well Foundation complete as per Drawing and Technical Specification, including formwork, centering, vibrating, compacting, cost of all labour, materials, usage charges of machinery, curing, lead, lifts, loading, unloading, transportation stacking finishing the exposed faces neatly, etc., complete. with a lead of concrete mix up to 1 Km (excluding cost steel & fabrication charges). | A-(iv)-Case II | Well curb - RCC Grade M35 using batching plant & manual placing
Note If curb concrete is caried out with steel liner, cost of form work shall be excluded at Rs.1077.59/ Cum |  | NH ZONE BENGALURU 2022-23. | 161 | [10 empty] | 0 | 0 | 0 | 0 | 0 | 0 | 0 | 0 | 0 | 0 | 0 | 0 | 0 | 0 | 0 | 0 |  | 0 | [8 empty] | Note | If curb concrete is caried out with steel liner, cost of form work shall be excluded at Rs.1077.59/ Cum
Matl req Cement: 422.00 Kg, Metal: 0.90 Cum, FA: 0.45 Cum, Admixture: 1.69 Kg |  | NH ZONE BENGALURU 2022-23. | 161 | [10 empty] | 0 | 0 | 0 | 0 | 0 | 0 | 0 | 0 | 0 | 0 | 0 | 0 | 0 | 0 | 0 | 0 |  | 0 | [8 empty] | Matl req | Cement: 422.00 Kg, Metal: 0.90 Cum, FA: 0.45 Cum, Admixture: 1.69 Kg
Plain/Reinforced Cement Concrete, in Well Foundation complete as per Drawing and Technical Specification, including formwork, centering, vibrating, compacting, cost of all labour, materials, usage charges of machinery, curing, lead, lifts, loading, unloading, transportation stacking finishing the exposed faces neatly, etc., complete. with a lead of concrete mix up to 1 Km (excluding cost steel & fabrication charges). A-(v)-Case I Well curb - RCC Grade M40 using batching plant & Concrete pump | Cum | NH ZONE BENGALURU 2022-23. | 161 | 12.11 A (v) Case I | 8728 | 8728 | 8728 | 430 | [5 empty] | 2623 | 0 | 0 | 0 | 0 | 0 | 2623 | 2494 | 0 | 0 | 0 | 0 | 0 | 2494 | -129 | 0 |  | 8599 | [6 empty] | 2 | Plain/Reinforced Cement Concrete, in Well Foundation complete as per Drawing and Technical Specification, including formwork, centering, vibrating, compacting, cost of all labour, materials, usage charges of machinery, curing, lead, lifts, loading, unloading, transportation stacking finishing the exposed faces neatly, etc., complete. with a lead of concrete mix up to 1 Km (excluding cost steel & fabrication charges). | A-(v)-Case I | Well curb - RCC Grade M40 using batching plant & Concrete pump
Plain/Reinforced Cement Concrete, in Well Foundation complete as per Drawing and Technical Specification, including formwork, centering, vibrating, compacting, cost of all labour, materials, usage charges of machinery, curing, lead, lifts, loading, unloading, transportation stacking finishing the exposed faces neatly, etc., complete. with a lead of concrete mix up to 1 Km (excluding cost steel & fabrication charges). A-(v)-Case II Well curb - RCC Grade M40 using batching plant & manual placing | Cum | NH ZONE BENGALURU 2022-23. | 161 | 12.11 A (v) Case II | 9083 | 9083 | 9083 | 430 | [5 empty] | 2623 | 0 | 0 | 0 | 0 | 0 | 2623 | 2494 | 0 | 0 | 0 | 0 | 0 | 2494 | -129 | 0 |  | 8954 | [6 empty] | 2 | Plain/Reinforced Cement Concrete, in Well Foundation complete as per Drawing and Technical Specification, including formwork, centering, vibrating, compacting, cost of all labour, materials, usage charges of machinery, curing, lead, lifts, loading, unloading, transportation stacking finishing the exposed faces neatly, etc., complete. with a lead of concrete mix up to 1 Km (excluding cost steel & fabrication charges). | A-(v)-Case II | Well curb - RCC Grade M40 using batching plant & manual placing
Matl req Cement: 430.00 Kg, Metal: 0.90 Cum, FA: 0.45 Cum, Admixture: 3.44 Kg |  | NH ZONE BENGALURU 2022-23. | 161 | [10 empty] | 0 | 0 | 0 | 0 | 0 | 0 | 0 | 0 | 0 | 0 | 0 | 0 | 0 | 0 | 0 | 0 |  | 0 | [8 empty] | Matl req | Cement: 430.00 Kg, Metal: 0.90 Cum, FA: 0.45 Cum, Admixture: 3.44 Kg
Note: If curb concrete is caried out with steel liner, cost of form work shall be excluded at Rs.1146.96/ Cum |  | NH ZONE BENGALURU 2022-23. | 161 | [10 empty] | 0 | 0 | 0 | 0 | 0 | 0 | 0 | 0 | 0 | 0 | 0 | 0 | 0 | 0 | 0 | 0 |  | 0 | [8 empty] | Note: | If curb concrete is caried out with steel liner, cost of form work shall be excluded at Rs.1146.96/ Cum
Well steining |  | NH ZONE BENGALURU 2022-23. | 161 | [10 empty] | 0 | 0 | 0 | 0 | 0 | 0 | 0 | 0 | 0 | 0 | 0 | 0 | 0 | 0 | 0 | 0 |  | 0 | [9 empty] | Well steining
B-(i)-Case I Well steining - PCC Grade M15 using batching plant & Concrete pump | Cum | NH ZONE BENGALURU 2022-23. | 161 | 12.11 B (i) Case I | 5675 | 5675 | 5675 | 275 | [5 empty] | 1677.5 | 0 | 0 | 0 | 0 | 0 | 1677.5 | 1595 | 0 | 0 | 0 | 0 | 0 | 1595 | -82.5 | 0 |  | 5592.5 | [8 empty] | B-(i)-Case I | Well steining - PCC Grade M15 using batching plant & Concrete pump
Plain/Reinforced Cement Concrete, in Well Foundation complete as per Drawing and Technical Specification, including formwork, centering, vibrating, compacting, cost of all labour, materials, usage charges of machinery, curing, lead, lifts, loading, unloading, transportation stacking finishing the exposed faces neatly, etc., complete. with a lead of concrete mix up to 1 Km (excluding cost steel & fabrication charges). B-(i)-Case II Well steining - PCC Grade M15 using batching plant & manual placing | Cum | NH ZONE BENGALURU 2022-23. | 161 | 12.11 B (i) Case II | 6024 | 6024 | 6024 | 275 | [5 empty] | 1677.5 | 0 | 0 | 0 | 0 | 0 | 1677.5 | 1595 | 0 | 0 | 0 | 0 | 0 | 1595 | -82.5 | 0 |  | 5941.5 | [6 empty] | 2 | Plain/Reinforced Cement Concrete, in Well Foundation complete as per Drawing and Technical Specification, including formwork, centering, vibrating, compacting, cost of all labour, materials, usage charges of machinery, curing, lead, lifts, loading, unloading, transportation stacking finishing the exposed faces neatly, etc., complete. with a lead of concrete mix up to 1 Km (excluding cost steel & fabrication charges). | B-(i)-Case II | Well steining - PCC Grade M15 using batching plant & manual placing
Matl req Cement: 275.00 Kg, FA: 0.45 Cum, Metal: 0.90 Cum |  | NH ZONE BENGALURU 2022-23. | 161 | [10 empty] | 0 | 0 | 0 | 0 | 0 | 0 | 0 | 0 | 0 | 0 | 0 | 0 | 0 | 0 | 0 | 0 |  | 0 | [8 empty] | Matl req | Cement: 275.00 Kg, FA: 0.45 Cum, Metal: 0.90 Cum
Plain/Reinforced Cement Concrete, in Well Foundation complete as per Drawing and Technical Specification, including formwork, centering, vibrating, compacting, cost of all labour, materials, usage charges of machinery, curing, lead, lifts, loading, unloading, transportation stacking finishing the exposed faces neatly, etc., complete. with a lead of concrete mix up to 1 Km (excluding cost steel & fabrication charges). B-(ii)-Case I Well steining - PCC Grade M20 using batching plant & Concrete pump | Cum | NH ZONE BENGALURU 2022-23. | 161 | 12.11 B (ii) Case I | 6314 | 6314 | 6314 | 344 | [5 empty] | 2098.4 | 0 | 0 | 0 | 0 | 0 | 2098.4 | 1995.2 | 0 | 0 | 0 | 0 | 0 | 1995.2 | -103.2 | 0 |  | 6210.8 | [6 empty] | 2 | Plain/Reinforced Cement Concrete, in Well Foundation complete as per Drawing and Technical Specification, including formwork, centering, vibrating, compacting, cost of all labour, materials, usage charges of machinery, curing, lead, lifts, loading, unloading, transportation stacking finishing the exposed faces neatly, etc., complete. with a lead of concrete mix up to 1 Km (excluding cost steel & fabrication charges). | B-(ii)-Case I | Well steining - PCC Grade M20 using batching plant & Concrete pump
Plain/Reinforced Cement Concrete, in Well Foundation complete as per Drawing and Technical Specification, including formwork, centering, vibrating, compacting, cost of all labour, materials, usage charges of machinery, curing, lead, lifts, loading, unloading, transportation stacking finishing the exposed faces neatly, etc., complete. with a lead of concrete mix up to 1 Km (excluding cost steel & fabrication charges). B-(ii)-Case II Well steining - PCC Grade M20 using batching plant & manual placing | Cum | NH ZONE BENGALURU 2022-23. | 161 | 12.11 B (ii) Case II | 6663 | 6663 | 6663 | 344 | [5 empty] | 2098.4 | 0 | 0 | 0 | 0 | 0 | 2098.4 | 1995.2 | 0 | 0 | 0 | 0 | 0 | 1995.2 | -103.2 | 0 |  | 6559.8 | [6 empty] | 2 | Plain/Reinforced Cement Concrete, in Well Foundation complete as per Drawing and Technical Specification, including formwork, centering, vibrating, compacting, cost of all labour, materials, usage charges of machinery, curing, lead, lifts, loading, unloading, transportation stacking finishing the exposed faces neatly, etc., complete. with a lead of concrete mix up to 1 Km (excluding cost steel & fabrication charges). | B-(ii)-Case II | Well steining - PCC Grade M20 using batching plant & manual placing
Matl req Cement: 344.00 Kg, FA: 0.45 Cum, Metal: 0.90 Cum, |  | NH ZONE BENGALURU 2022-23. | 161 | [10 empty] | 0 | 0 | 0 | 0 | 0 | 0 | 0 | 0 | 0 | 0 | 0 | 0 | 0 | 0 | 0 | 0 |  | 0 | [8 empty] | Matl req | Cement: 344.00 Kg, FA: 0.45 Cum, Metal: 0.90 Cum,
Plain/Reinforced Cement Concrete, in Well Foundation complete as per Drawing and Technical Specification, including formwork, centering, vibrating, compacting, cost of all labour, materials, usage charges of machinery, curing, lead, lifts, loading, unloading, transportation stacking finishing the exposed faces neatly, etc., complete. with a lead of concrete mix up to 1 Km (excluding cost steel & fabrication charges). B-(iii)-Case I Well steining - RCC Grade M20 using batching plant & Concrete pump | Cum | NH ZONE BENGALURU 2022-23. | 161 | 12.11 B (iii) Case I | 6415 | 6415 | 6415 | 347.17 | [5 empty] | 2117.737 | 0 | 0 | 0 | 0 | 0 | 2117.737 | 2013.586 | 0 | 0 | 0 | 0 | 0 | 2013.586 | -104.151 | 0 |  | 6310.849 | [6 empty] | 2 | Plain/Reinforced Cement Concrete, in Well Foundation complete as per Drawing and Technical Specification, including formwork, centering, vibrating, compacting, cost of all labour, materials, usage charges of machinery, curing, lead, lifts, loading, unloading, transportation stacking finishing the exposed faces neatly, etc., complete. with a lead of concrete mix up to 1 Km (excluding cost steel & fabrication charges). | B-(iii)-Case I | Well steining - RCC Grade M20 using batching plant & Concrete pump
Plain/Reinforced Cement Concrete, in Well Foundation complete as per Drawing and Technical Specification, including formwork, centering, vibrating, compacting, cost of all labour, materials, usage charges of machinery, curing, lead, lifts, loading, unloading, transportation stacking finishing the exposed faces neatly, etc., complete. with a lead of concrete mix up to 1 Km (excluding cost steel & fabrication charges). B-(iii)-Case II Well steining - RCC Grade M20 using batching plant & manual placing | Cum | NH ZONE BENGALURU 2022-23. | 161 | 12.11 B (iii) Case II | 6741 | 6741 | 6741 | 347.17 | [5 empty] | 2117.737 | 0 | 0 | 0 | 0 | 0 | 2117.737 | 2013.586 | 0 | 0 | 0 | 0 | 0 | 2013.586 | -104.151 | 0 |  | 6636.849 | [6 empty] | 2 | Plain/Reinforced Cement Concrete, in Well Foundation complete as per Drawing and Technical Specification, including formwork, centering, vibrating, compacting, cost of all labour, materials, usage charges of machinery, curing, lead, lifts, loading, unloading, transportation stacking finishing the exposed faces neatly, etc., complete. with a lead of concrete mix up to 1 Km (excluding cost steel & fabrication charges). | B-(iii)-Case II | Well steining - RCC Grade M20 using batching plant & manual placing
Matl req Cement: 347.17 Kg, FA: 0.45 Cum, Metal: 0.90 Cum, |  | NH ZONE BENGALURU 2022-23. | 161 | [10 empty] | 0 | 0 | 0 | 0 | 0 | 0 | 0 | 0 | 0 | 0 | 0 | 0 | 0 | 0 | 0 | 0 |  | 0 | [8 empty] | Matl req | Cement: 347.17 Kg, FA: 0.45 Cum, Metal: 0.90 Cum,
Plain/Reinforced Cement Concrete, in Well Foundation complete as per Drawing and Technical Specification, including formwork, centering, vibrating, compacting, cost of all labour, materials, usage charges of machinery, curing, lead, lifts, loading, unloading, transportation stacking finishing the exposed faces neatly, etc., complete. with a lead of concrete mix up to 1 Km (excluding cost steel & fabrication charges). B-(iv)-Case I Well steining - PCC Grade M25 using batching plant & Concrete pump | Cum | NH ZONE BENGALURU 2022-23. | 161 | 12.11 B (iv) Case I | 6808 | 6808 | 6808 | 399.58 | [5 empty] | 2437.438 | 0 | 0 | 0 | 0 | 0 | 2437.438 | 2317.564 | 0 | 0 | 0 | 0 | 0 | 2317.564 | -119.874 | 0 |  | 6688.126 | [6 empty] | 2 | Plain/Reinforced Cement Concrete, in Well Foundation complete as per Drawing and Technical Specification, including formwork, centering, vibrating, compacting, cost of all labour, materials, usage charges of machinery, curing, lead, lifts, loading, unloading, transportation stacking finishing the exposed faces neatly, etc., complete. with a lead of concrete mix up to 1 Km (excluding cost steel & fabrication charges). | B-(iv)-Case I | Well steining - PCC Grade M25 using batching plant & Concrete pump
Plain/Reinforced Cement Concrete, in Well Foundation complete as per Drawing and Technical Specification, including formwork, centering, vibrating, compacting, cost of all labour, materials, usage charges of machinery, curing, lead, lifts, loading, unloading, transportation stacking finishing the exposed faces neatly, etc., complete. with a lead of concrete mix up to 1 Km (excluding cost steel & fabrication charges). B-(iv)-Case II Well steining - PCC Grade M25 using batching plant & manual placing | Cum | NH ZONE BENGALURU 2022-23. | 162 | 12.11 B (iv) Case II | 7157 | 7157 | 7157 | 399.58 | [5 empty] | 2437.438 | 0 | 0 | 0 | 0 | 0 | 2437.438 | 2317.564 | 0 | 0 | 0 | 0 | 0 | 2317.564 | -119.874 | 0 |  | 7037.126 | [6 empty] | 2 | Plain/Reinforced Cement Concrete, in Well Foundation complete as per Drawing and Technical Specification, including formwork, centering, vibrating, compacting, cost of all labour, materials, usage charges of machinery, curing, lead, lifts, loading, unloading, transportation stacking finishing the exposed faces neatly, etc., complete. with a lead of concrete mix up to 1 Km (excluding cost steel & fabrication charges). | B-(iv)-Case II | Well steining - PCC Grade M25 using batching plant & manual placing
Matl req Cement: 399.58 Kg, FA: 0.45 Cum, Metal: 0.90 Cum |  | NH ZONE BENGALURU 2022-23. | 162 | [10 empty] | 0 | 0 | 0 | 0 | 0 | 0 | 0 | 0 | 0 | 0 | 0 | 0 | 0 | 0 | 0 | 0 |  | 0 | [8 empty] | Matl req | Cement: 399.58 Kg, FA: 0.45 Cum, Metal: 0.90 Cum
Plain/Reinforced Cement Concrete, in Well Foundation complete as per Drawing and Technical Specification, including formwork, centering, vibrating, compacting, cost of all labour, materials, usage charges of machinery, curing, lead, lifts, loading, unloading, transportation stacking finishing the exposed faces neatly, etc., complete. with a lead of concrete mix up to 1 Km (excluding cost steel & fabrication charges). B-(v)-Case I Well steining - RCC Grade M25 using batching plant & Concrete pump | Cum | NH ZONE BENGALURU 2022-23. | 162 | 12.11 B (v) Case I | 7112 | 7112 | 7112 | 403.17 | [5 empty] | 2459.337 | 0 | 0 | 0 | 0 | 0 | 2459.337 | 2338.386 | 0 | 0 | 0 | 0 | 0 | 2338.386 | -120.951 | 0 |  | 6991.049 | [6 empty] | 2 | Plain/Reinforced Cement Concrete, in Well Foundation complete as per Drawing and Technical Specification, including formwork, centering, vibrating, compacting, cost of all labour, materials, usage charges of machinery, curing, lead, lifts, loading, unloading, transportation stacking finishing the exposed faces neatly, etc., complete. with a lead of concrete mix up to 1 Km (excluding cost steel & fabrication charges). | B-(v)-Case I | Well steining - RCC Grade M25 using batching plant & Concrete pump
Plain/Reinforced Cement Concrete, in Well Foundation complete as per Drawing and Technical Specification, including formwork, centering, vibrating, compacting, cost of all labour, materials, usage charges of machinery, curing, lead, lifts, loading, unloading, transportation stacking finishing the exposed faces neatly, etc., complete. with a lead of concrete mix up to 1 Km (excluding cost steel & fabrication charges). B-(v)-Case II Well steining - RCC Grade M25 using batching plant & manual placing | Cum | NH ZONE BENGALURU 2022-23. | 162 | 12.11 B (v) Case II | 7438 | 7438 | 7438 | 403.17 | [5 empty] | 2459.337 | 0 | 0 | 0 | 0 | 0 | 2459.337 | 2338.386 | 0 | 0 | 0 | 0 | 0 | 2338.386 | -120.951 | 0 |  | 7317.049 | [6 empty] | 2 | Plain/Reinforced Cement Concrete, in Well Foundation complete as per Drawing and Technical Specification, including formwork, centering, vibrating, compacting, cost of all labour, materials, usage charges of machinery, curing, lead, lifts, loading, unloading, transportation stacking finishing the exposed faces neatly, etc., complete. with a lead of concrete mix up to 1 Km (excluding cost steel & fabrication charges). | B-(v)-Case II | Well steining - RCC Grade M25 using batching plant & manual placing
Matl req Cement: 403.17Kg , FA: 0.45 Cum, Metal: 0.90 Cum Admixture: 0.81 Kg |  | NH ZONE BENGALURU 2022-23. | 162 | [10 empty] | 0 | 0 | 0 | 0 | 0 | 0 | 0 | 0 | 0 | 0 | 0 | 0 | 0 | 0 | 0 | 0 |  | 0 | [8 empty] | Matl req | Cement: 403.17Kg , FA: 0.45 Cum, Metal: 0.90 Cum Admixture: 0.81 Kg
Plain/Reinforced Cement Concrete, in Well Foundation complete as per Drawing and Technical Specification, including formwork, centering, vibrating, compacting, cost of all labour, materials, usage charges of machinery, curing, lead, lifts, loading, unloading, transportation stacking finishing the exposed faces neatly, etc., complete. with a lead of concrete mix up to 1 Km (excluding cost steel & fabrication charges). B-(vi)-Case I Well steining - PCC Grade M30 using batching plant & Concrete pump | Cum | NH ZONE BENGALURU 2022-23. | 162 | 12.11 B (vi) Case I | 6856 | 6856 | 6856 | 405 | [5 empty] | 2470.5 | 0 | 0 | 0 | 0 | 0 | 2470.5 | 2349 | 0 | 0 | 0 | 0 | 0 | 2349 | -121.5 | 0 |  | 6734.5 | [6 empty] | 2 | Plain/Reinforced Cement Concrete, in Well Foundation complete as per Drawing and Technical Specification, including formwork, centering, vibrating, compacting, cost of all labour, materials, usage charges of machinery, curing, lead, lifts, loading, unloading, transportation stacking finishing the exposed faces neatly, etc., complete. with a lead of concrete mix up to 1 Km (excluding cost steel & fabrication charges). | B-(vi)-Case I | Well steining - PCC Grade M30 using batching plant & Concrete pump
Plain/Reinforced Cement Concrete, in Well Foundation complete as per Drawing and Technical Specification, including formwork, centering, vibrating, compacting, cost of all labour, materials, usage charges of machinery, curing, lead, lifts, loading, unloading, transportation stacking finishing the exposed faces neatly, etc., complete. with a lead of concrete mix up to 1 Km (excluding cost steel & fabrication charges). B-(vi)-Case II Well steining - PCC Grade M30 using batching plant & manual placing | Cum | NH ZONE BENGALURU 2022-23. | 162 | 12.11 B (vi) Case II | 7205 | 7205 | 7205 | 405 | [5 empty] | 2470.5 | 0 | 0 | 0 | 0 | 0 | 2470.5 | 2349 | 0 | 0 | 0 | 0 | 0 | 2349 | -121.5 | 0 |  | 7083.5 | [6 empty] | 2 | Plain/Reinforced Cement Concrete, in Well Foundation complete as per Drawing and Technical Specification, including formwork, centering, vibrating, compacting, cost of all labour, materials, usage charges of machinery, curing, lead, lifts, loading, unloading, transportation stacking finishing the exposed faces neatly, etc., complete. with a lead of concrete mix up to 1 Km (excluding cost steel & fabrication charges). | B-(vi)-Case II | Well steining - PCC Grade M30 using batching plant & manual placing
Matl req Cement: 405 Kg , FA: 0.45 Cum, Metal: 0.90 Cum, |  | NH ZONE BENGALURU 2022-23. | 162 | [10 empty] | 0 | 0 | 0 | 0 | 0 | 0 | 0 | 0 | 0 | 0 | 0 | 0 | 0 | 0 | 0 | 0 |  | 0 | [8 empty] | Matl req | Cement: 405 Kg , FA: 0.45 Cum, Metal: 0.90 Cum,
Plain/Reinforced Cement Concrete, in Well Foundation complete as per Drawing and Technical Specification, including formwork, centering, vibrating, compacting, cost of all labour, materials, usage charges of machinery, curing, lead, lifts, loading, unloading, transportation stacking finishing the exposed faces neatly, etc., complete. with a lead of concrete mix up to 1 Km (excluding cost steel & fabrication charges). B-(vii)-Case I Well steining - RCC Grade M30 using batching plant & Concrete pump | Cum | NH ZONE BENGALURU 2022-23. | 162 | 12.11 B (vii) Case I | 7246 | 7246 | 7246 | 406.67 | [5 empty] | 2480.687 | 0 | 0 | 0 | 0 | 0 | 2480.687 | 2358.686 | 0 | 0 | 0 | 0 | 0 | 2358.686 | -122.001 | 0 |  | 7123.999 | [6 empty] | 2 | Plain/Reinforced Cement Concrete, in Well Foundation complete as per Drawing and Technical Specification, including formwork, centering, vibrating, compacting, cost of all labour, materials, usage charges of machinery, curing, lead, lifts, loading, unloading, transportation stacking finishing the exposed faces neatly, etc., complete. with a lead of concrete mix up to 1 Km (excluding cost steel & fabrication charges). | B-(vii)-Case I | Well steining - RCC Grade M30 using batching plant & Concrete pump
Plain/Reinforced Cement Concrete, in Well Foundation complete as per Drawing and Technical Specification, including formwork, centering, vibrating, compacting, cost of all labour, materials, usage charges of machinery, curing, lead, lifts, loading, unloading, transportation stacking finishing the exposed faces neatly, etc., complete. with a lead of concrete mix up to 1 Km (excluding cost steel & fabrication charges). B-(vii)-Case II Well steining - RCC Grade M30 using batching plant & manual placing | Cum | NH ZONE BENGALURU 2022-23. | 162 | 12.11 B (vii) Case II | 7571 | 7571 | 7571 | 406.67 | [5 empty] | 2480.687 | 0 | 0 | 0 | 0 | 0 | 2480.687 | 2358.686 | 0 | 0 | 0 | 0 | 0 | 2358.686 | -122.001 | 0 |  | 7448.999 | [6 empty] | 2 | Plain/Reinforced Cement Concrete, in Well Foundation complete as per Drawing and Technical Specification, including formwork, centering, vibrating, compacting, cost of all labour, materials, usage charges of machinery, curing, lead, lifts, loading, unloading, transportation stacking finishing the exposed faces neatly, etc., complete. with a lead of concrete mix up to 1 Km (excluding cost steel & fabrication charges). | B-(vii)-Case II | Well steining - RCC Grade M30 using batching plant & manual placing
Matl req Cement: 406.67 Kg , FA: 0.45 Cum, Metal: 0.90 Cum, Admixture: 1.22 Kg |  | NH ZONE BENGALURU 2022-23. | 162 | [10 empty] | 0 | 0 | 0 | 0 | 0 | 0 | 0 | 0 | 0 | 0 | 0 | 0 | 0 | 0 | 0 | 0 |  | 0 | [8 empty] | Matl req | Cement: 406.67 Kg , FA: 0.45 Cum, Metal: 0.90 Cum, Admixture: 1.22 Kg
Plain/Reinforced Cement Concrete, in Well Foundation complete as per Drawing and Technical Specification, including formwork, centering, vibrating, compacting, cost of all labour, materials, usage charges of machinery, curing, lead, lifts, loading, unloading, transportation stacking finishing the exposed faces neatly, etc., complete. with a lead of concrete mix up to 1 Km (excluding cost steel & fabrication charges). B-(viii)-Case I Well steining - RCC Grade M35 using batching plant & Concrete pump | Cum | NH ZONE BENGALURU 2022-23. | 162 | 12.11 B (viii) Case I | 7497 | 7497 | 7497 | 422 | [5 empty] | 2574.2 | 0 | 0 | 0 | 0 | 0 | 2574.2 | 2447.6 | 0 | 0 | 0 | 0 | 0 | 2447.6 | -126.6 | 0 |  | 7370.4 | [6 empty] | 2 | Plain/Reinforced Cement Concrete, in Well Foundation complete as per Drawing and Technical Specification, including formwork, centering, vibrating, compacting, cost of all labour, materials, usage charges of machinery, curing, lead, lifts, loading, unloading, transportation stacking finishing the exposed faces neatly, etc., complete. with a lead of concrete mix up to 1 Km (excluding cost steel & fabrication charges). | B-(viii)-Case I | Well steining - RCC Grade M35 using batching plant & Concrete pump
Plain/Reinforced Cement Concrete, in Well Foundation complete as per Drawing and Technical Specification, including formwork, centering, vibrating, compacting, cost of all labour, materials, usage charges of machinery, curing, lead, lifts, loading, unloading, transportation stacking finishing the exposed faces neatly, etc., complete. with a lead of concrete mix up to 1 Km (excluding cost steel & fabrication charges). B-(viii)-Case II Well steining - RCC Grade M35 using batching plant & manual placing | Cum | NH ZONE BENGALURU 2022-23. | 162 | 12.11 B (viii) Case II | 7823 | 7823 | 7823 | 422 | [5 empty] | 2574.2 | 0 | 0 | 0 | 0 | 0 | 2574.2 | 2447.6 | 0 | 0 | 0 | 0 | 0 | 2447.6 | -126.6 | 0 |  | 7696.4 | [6 empty] | 2 | Plain/Reinforced Cement Concrete, in Well Foundation complete as per Drawing and Technical Specification, including formwork, centering, vibrating, compacting, cost of all labour, materials, usage charges of machinery, curing, lead, lifts, loading, unloading, transportation stacking finishing the exposed faces neatly, etc., complete. with a lead of concrete mix up to 1 Km (excluding cost steel & fabrication charges). | B-(viii)-Case II | Well steining - RCC Grade M35 using batching plant & manual placing
Matl req Cement: 422.00Kg , FA: 0.45 Cum, Metal: 0.90 Cum, Admixture: 1.69 Kg |  | NH ZONE BENGALURU 2022-23. | 162 | [10 empty] | 0 | 0 | 0 | 0 | 0 | 0 | 0 | 0 | 0 | 0 | 0 | 0 | 0 | 0 | 0 | 0 |  | 0 | [8 empty] | Matl req | Cement: 422.00Kg , FA: 0.45 Cum, Metal: 0.90 Cum, Admixture: 1.69 Kg
Plain/Reinforced Cement Concrete, in Well Foundation complete as per Drawing and Technical Specification, including formwork, centering, vibrating, compacting, cost of all labour, materials, usage charges of machinery, curing, lead, lifts, loading, unloading, transportation stacking finishing the exposed faces neatly, etc., complete. with a lead of concrete mix up to 1 Km (excluding cost steel & fabrication charges). B-(ix)-Case I Well steining - RCC Grade M40 using batching plant & Concrete pump | Cum | NH ZONE BENGALURU 2022-23. | 162 | 12.11 B (ix) Case I | 8001 | 8001 | 8001 | 430 | [5 empty] | 2623 | 0 | 0 | 0 | 0 | 0 | 2623 | 2494 | 0 | 0 | 0 | 0 | 0 | 2494 | -129 | 0 |  | 7872 | [6 empty] | 2 | Plain/Reinforced Cement Concrete, in Well Foundation complete as per Drawing and Technical Specification, including formwork, centering, vibrating, compacting, cost of all labour, materials, usage charges of machinery, curing, lead, lifts, loading, unloading, transportation stacking finishing the exposed faces neatly, etc., complete. with a lead of concrete mix up to 1 Km (excluding cost steel & fabrication charges). | B-(ix)-Case I | Well steining - RCC Grade M40 using batching plant & Concrete pump
Plain/Reinforced Cement Concrete, in Well Foundation complete as per Drawing and Technical Specification, including formwork, centering, vibrating, compacting, cost of all labour, materials, usage charges of machinery, curing, lead, lifts, loading, unloading, transportation stacking finishing the exposed faces neatly, etc., complete. with a lead of concrete mix up to 1 Km (excluding cost steel & fabrication charges). B-(ix)-Case II Well steining - RCC Grade M40 using batching plant & manual placing | Cum | NH ZONE BENGALURU 2022-23. | 162 | 12.11 B (ix) Case II | 8326 | 8326 | 8326 | 430 | [5 empty] | 2623 | 0 | 0 | 0 | 0 | 0 | 2623 | 2494 | 0 | 0 | 0 | 0 | 0 | 2494 | -129 | 0 |  | 8197 | [6 empty] | 2 | Plain/Reinforced Cement Concrete, in Well Foundation complete as per Drawing and Technical Specification, including formwork, centering, vibrating, compacting, cost of all labour, materials, usage charges of machinery, curing, lead, lifts, loading, unloading, transportation stacking finishing the exposed faces neatly, etc., complete. with a lead of concrete mix up to 1 Km (excluding cost steel & fabrication charges). | B-(ix)-Case II | Well steining - RCC Grade M40 using batching plant & manual placing
Matl req Cement: 430.00 Kg, Metal: 0.90 Cum, FA: 0.45 Cum, Admixture: 3.44 Kg |  | NH ZONE BENGALURU 2022-23. | 162 | [10 empty] | 0 | 0 | 0 | 0 | 0 | 0 | 0 | 0 | 0 | 0 | 0 | 0 | 0 | 0 | 0 | 0 |  | 0 | [8 empty] | Matl req | Cement: 430.00 Kg, Metal: 0.90 Cum, FA: 0.45 Cum, Admixture: 3.44 Kg
Bottom Plug |  | NH ZONE BENGALURU 2022-23. | 162 | [10 empty] | 0 | 0 | 0 | 0 | 0 | 0 | 0 | 0 | 0 | 0 | 0 | 0 | 0 | 0 | 0 | 0 |  | 0 | [9 empty] | Bottom Plug
Plain/Reinforced Cement Concrete, in Well Foundation complete as per Drawing and Technical Specification, including formwork, centering, vibrating, compacting, cost of all labour, materials, usage charges of machinery, curing, lead, lifts, loading, unloading, transportation stacking finishing the exposed faces neatly, etc., complete. with a lead of concrete mix up to 1 Km (excluding cost steel & fabrication charges). C-(i)-Case I Bottom Plug - PCC Grade M20 using batching plant & Concrete pump | Cum | NH ZONE BENGALURU 2022-23. | 162 | 12.11 C (i) Case I | 6040 | 6040 | 6040 | 344 | [5 empty] | 2098.4 | 0 | 0 | 0 | 0 | 0 | 2098.4 | 1995.2 | 0 | 0 | 0 | 0 | 0 | 1995.2 | -103.2 | 0 |  | 5936.8 | [6 empty] | 2 | Plain/Reinforced Cement Concrete, in Well Foundation complete as per Drawing and Technical Specification, including formwork, centering, vibrating, compacting, cost of all labour, materials, usage charges of machinery, curing, lead, lifts, loading, unloading, transportation stacking finishing the exposed faces neatly, etc., complete. with a lead of concrete mix up to 1 Km (excluding cost steel & fabrication charges). | C-(i)-Case I | Bottom Plug - PCC Grade M20 using batching plant & Concrete pump
Plain/Reinforced Cement Concrete, in Well Foundation complete as per Drawing and Technical Specification, including formwork, centering, vibrating, compacting, cost of all labour, materials, usage charges of machinery, curing, lead, lifts, loading, unloading, transportation stacking finishing the exposed faces neatly, etc., complete. with a lead of concrete mix up to 1 Km (excluding cost steel & fabrication charges). C-(i)-Case II Bottom Plug - PCC Grade M20 using batching plant & manual placing | Cum | NH ZONE BENGALURU 2022-23. | 162 | 12.11 C (i) Case II | 6409 | 6409 | 6409 | 344 | [5 empty] | 2098.4 | 0 | 0 | 0 | 0 | 0 | 2098.4 | 1995.2 | 0 | 0 | 0 | 0 | 0 | 1995.2 | -103.2 | 0 |  | 6305.8 | [6 empty] | 2 | Plain/Reinforced Cement Concrete, in Well Foundation complete as per Drawing and Technical Specification, including formwork, centering, vibrating, compacting, cost of all labour, materials, usage charges of machinery, curing, lead, lifts, loading, unloading, transportation stacking finishing the exposed faces neatly, etc., complete. with a lead of concrete mix up to 1 Km (excluding cost steel & fabrication charges). | C-(i)-Case II | Bottom Plug - PCC Grade M20 using batching plant & manual placing
Matl req Cement: 344.00 Kg, FA: 0.45 Cum, Metal: 0.90 Cum, |  | NH ZONE BENGALURU 2022-23. | 163 | [10 empty] | 0 | 0 | 0 | 0 | 0 | 0 | 0 | 0 | 0 | 0 | 0 | 0 | 0 | 0 | 0 | 0 |  | 0 | [8 empty] | Matl req | Cement: 344.00 Kg, FA: 0.45 Cum, Metal: 0.90 Cum,
Plain/Reinforced Cement Concrete, in Well Foundation complete as per Drawing and Technical Specification, including formwork, centering, vibrating, compacting, cost of all labour, materials, usage charges of machinery, curing, lead, lifts, loading, unloading, transportation stacking finishing the exposed faces neatly, etc., complete. with a lead of concrete mix up to 1 Km (excluding cost steel & fabrication charges). C-(ii)-Case I Bottom Plug - PCC Grade M25 using batching plant & Concrete pump | Cum | NH ZONE BENGALURU 2022-23. | 163 | 12.11 C (ii) Case I | 6512 | 6512 | 6512 | 399.58 | [5 empty] | 2437.438 | 0 | 0 | 0 | 0 | 0 | 2437.438 | 2317.564 | 0 | 0 | 0 | 0 | 0 | 2317.564 | -119.874 | 0 |  | 6392.126 | [6 empty] | 2 | Plain/Reinforced Cement Concrete, in Well Foundation complete as per Drawing and Technical Specification, including formwork, centering, vibrating, compacting, cost of all labour, materials, usage charges of machinery, curing, lead, lifts, loading, unloading, transportation stacking finishing the exposed faces neatly, etc., complete. with a lead of concrete mix up to 1 Km (excluding cost steel & fabrication charges). | C-(ii)-Case I | Bottom Plug - PCC Grade M25 using batching plant & Concrete pump
Plain/Reinforced Cement Concrete, in Well Foundation complete as per Drawing and Technical Specification, including formwork, centering, vibrating, compacting, cost of all labour, materials, usage charges of machinery, curing, lead, lifts, loading, unloading, transportation stacking finishing the exposed faces neatly, etc., complete. with a lead of concrete mix up to 1 Km (excluding cost steel & fabrication charges). C-(ii)-Case II Bottom Plug - PCC Grade M25 using batching plant & manual placing | Cum | NH ZONE BENGALURU 2022-23. | 163 | 12.11 C (ii) Case II | 6881 | 6881 | 6881 | 399.58 | [5 empty] | 2437.438 | 0 | 0 | 0 | 0 | 0 | 2437.438 | 2317.564 | 0 | 0 | 0 | 0 | 0 | 2317.564 | -119.874 | 0 |  | 6761.126 | [6 empty] | 2 | Plain/Reinforced Cement Concrete, in Well Foundation complete as per Drawing and Technical Specification, including formwork, centering, vibrating, compacting, cost of all labour, materials, usage charges of machinery, curing, lead, lifts, loading, unloading, transportation stacking finishing the exposed faces neatly, etc., complete. with a lead of concrete mix up to 1 Km (excluding cost steel & fabrication charges). | C-(ii)-Case II | Bottom Plug - PCC Grade M25 using batching plant & manual placing
Matl req Cement: 399.58 Kg FA: 0.45 Cum, Metal: 0.90 Cum, |  | NH ZONE BENGALURU 2022-23. | 163 | [10 empty] | 0 | 0 | 0 | 0 | 0 | 0 | 0 | 0 | 0 | 0 | 0 | 0 | 0 | 0 | 0 | 0 |  | 0 | [8 empty] | Matl req | Cement: 399.58 Kg FA: 0.45 Cum, Metal: 0.90 Cum,
Plain/Reinforced Cement Concrete, in Well Foundation complete as per Drawing and Technical Specification, including formwork, centering, vibrating, compacting, cost of all labour, materials, usage charges of machinery, curing, lead, lifts, loading, unloading, transportation stacking finishing the exposed faces neatly, etc., complete. with a lead of concrete mix up to 1 Km (excluding cost steel & fabrication charges). C-(iii)-Case I Bottom Plug - PCC Grade M30 using batching plant & Concrete pump | Cum | NH ZONE BENGALURU 2022-23. | 163 | 12.11 C (iii) Case I | 6557 | 6557 | 6557 | 405 | [5 empty] | 2470.5 | 0 | 0 | 0 | 0 | 0 | 2470.5 | 2349 | 0 | 0 | 0 | 0 | 0 | 2349 | -121.5 | 0 |  | 6435.5 | [6 empty] | 2 | Plain/Reinforced Cement Concrete, in Well Foundation complete as per Drawing and Technical Specification, including formwork, centering, vibrating, compacting, cost of all labour, materials, usage charges of machinery, curing, lead, lifts, loading, unloading, transportation stacking finishing the exposed faces neatly, etc., complete. with a lead of concrete mix up to 1 Km (excluding cost steel & fabrication charges). | C-(iii)-Case I | Bottom Plug - PCC Grade M30 using batching plant & Concrete pump
Plain/Reinforced Cement Concrete, in Well Foundation complete as per Drawing and Technical Specification, including formwork, centering, vibrating, compacting, cost of all labour, materials, usage charges of machinery, curing, lead, lifts, loading, unloading, transportation stacking finishing the exposed faces neatly, etc., complete. with a lead of concrete mix up to 1 Km (excluding cost steel & fabrication charges). C-(iii)-Case II Bottom Plug - PCC Grade M30 using batching plant & manual placing | Cum | NH ZONE BENGALURU 2022-23. | 163 | 12.11 C (iii) Case II | 6927 | 6927 | 6927 | 405 | [5 empty] | 2470.5 | 0 | 0 | 0 | 0 | 0 | 2470.5 | 2349 | 0 | 0 | 0 | 0 | 0 | 2349 | -121.5 | 0 |  | 6805.5 | [6 empty] | 2 | Plain/Reinforced Cement Concrete, in Well Foundation complete as per Drawing and Technical Specification, including formwork, centering, vibrating, compacting, cost of all labour, materials, usage charges of machinery, curing, lead, lifts, loading, unloading, transportation stacking finishing the exposed faces neatly, etc., complete. with a lead of concrete mix up to 1 Km (excluding cost steel & fabrication charges). | C-(iii)-Case II | Bottom Plug - PCC Grade M30 using batching plant & manual placing
Matl req Cement: 405.00 Kg, FA: 0.45 Cum, Metal: 0.90 Cum, |  | NH ZONE BENGALURU 2022-23. | 163 | [10 empty] | 0 | 0 | 0 | 0 | 0 | 0 | 0 | 0 | 0 | 0 | 0 | 0 | 0 | 0 | 0 | 0 |  | 0 | [8 empty] | Matl req | Cement: 405.00 Kg, FA: 0.45 Cum, Metal: 0.90 Cum,
Plain/Reinforced Cement Concrete, in Well Foundation complete as per Drawing and Technical Specification, including formwork, centering, vibrating, compacting, cost of all labour, materials, usage charges of machinery, curing, lead, lifts, loading, unloading, transportation stacking finishing the exposed faces neatly, etc., complete. with a lead of concrete mix up to 1 Km (excluding cost steel & fabrication charges). C-(iv)-Case I Bottom Plug - PCC Grade M35 using batching plant & Concrete pump | Cum | NH ZONE BENGALURU 2022-23. | 163 | 12.11 C (iv) Case I | 7020 | 7020 | 7020 | 419 | [5 empty] | 2555.9 | 0 | 0 | 0 | 0 | 0 | 2555.9 | 2430.2 | 0 | 0 | 0 | 0 | 0 | 2430.2 | -125.7 | 0 |  | 6894.3 | [6 empty] | 2 | Plain/Reinforced Cement Concrete, in Well Foundation complete as per Drawing and Technical Specification, including formwork, centering, vibrating, compacting, cost of all labour, materials, usage charges of machinery, curing, lead, lifts, loading, unloading, transportation stacking finishing the exposed faces neatly, etc., complete. with a lead of concrete mix up to 1 Km (excluding cost steel & fabrication charges). | C-(iv)-Case I | Bottom Plug - PCC Grade M35 using batching plant & Concrete pump
Plain/Reinforced Cement Concrete, in Well Foundation complete as per Drawing and Technical Specification, including formwork, centering, vibrating, compacting, cost of all labour, materials, usage charges of machinery, curing, lead, lifts, loading, unloading, transportation stacking finishing the exposed faces neatly, etc., complete. with a lead of concrete mix up to 1 Km (excluding cost steel & fabrication charges). C-(iv)-Case II Bottom Plug - PCC Grade M35 using batching plant & manual placing | Cum | NH ZONE BENGALURU 2022-23. | 163 | 12.11 C (iv) Case II | 7390 | 7347 | 7347 | 419 | [5 empty] | 2555.9 | 0 | 0 | 0 | 0 | 0 | 2555.9 | 2430.2 | 0 | 0 | 0 | 0 | 0 | 2430.2 | -125.7 | 0 |  | 7221.3 | [6 empty] | 2 | Plain/Reinforced Cement Concrete, in Well Foundation complete as per Drawing and Technical Specification, including formwork, centering, vibrating, compacting, cost of all labour, materials, usage charges of machinery, curing, lead, lifts, loading, unloading, transportation stacking finishing the exposed faces neatly, etc., complete. with a lead of concrete mix up to 1 Km (excluding cost steel & fabrication charges). | C-(iv)-Case II | Bottom Plug - PCC Grade M35 using batching plant & manual placing
Matl req Cement: 419.00 Kg, Metal: 0.90 Cum, FA: 0.45 Cum, Admixture: 1.26 Kg |  | NH ZONE BENGALURU 2022-23. | 163 | [10 empty] | 0 | 0 | 0 | 0 | 0 | 0 | 0 | 0 | 0 | 0 | 0 | 0 | 0 | 0 | 0 | 0 |  | 0 | [8 empty] | Matl req | Cement: 419.00 Kg, Metal: 0.90 Cum, FA: 0.45 Cum, Admixture: 1.26 Kg
Intermediate plug |  | NH ZONE BENGALURU 2022-23. | 163 | [10 empty] | 0 | 0 | 0 | 0 | 0 | 0 | 0 | 0 | 0 | 0 | 0 | 0 | 0 | 0 | 0 | 0 |  | 0 | [9 empty] | Intermediate plug
D(i) Same as in bottom plug concrete, excluding cost of forming sump, protective bunds, chiselling etc., |  | NH ZONE BENGALURU 2022-23. | 163 | [10 empty] | 0 | 0 | 0 | 0 | 0 | 0 | 0 | 0 | 0 | 0 | 0 | 0 | 0 | 0 | 0 | 0 |  | 0 | [8 empty] | D(i) | Same as in bottom plug concrete, excluding cost of forming sump, protective bunds, chiselling etc.,
Plain/Reinforced Cement Concrete, in Well Foundation complete as per Drawing and Technical Specification, including formwork, centering, vibrating, compacting, cost of all labour, materials, usage charges of machinery, curing, lead, lifts, loading, unloading, transportation stacking finishing the exposed faces neatly, etc., complete. with a lead of concrete mix up to 1 Km (excluding cost steel & fabrication charges). D-(i)-Case I Intermediate plug - PCC Grade M20 using batching plant & Concrete pump | Cum | NH ZONE BENGALURU 2022-23. | 163 | 12.11 D (i) Case I | 5762 | 5762 | 5762 | 344 | [5 empty] | 2098.4 | 0 | 0 | 0 | 0 | 0 | 2098.4 | 1995.2 | 0 | 0 | 0 | 0 | 0 | 1995.2 | -103.2 | 0 |  | 5658.8 | [6 empty] | 2 | Plain/Reinforced Cement Concrete, in Well Foundation complete as per Drawing and Technical Specification, including formwork, centering, vibrating, compacting, cost of all labour, materials, usage charges of machinery, curing, lead, lifts, loading, unloading, transportation stacking finishing the exposed faces neatly, etc., complete. with a lead of concrete mix up to 1 Km (excluding cost steel & fabrication charges). | D-(i)-Case I | Intermediate plug - PCC Grade M20 using batching plant & Concrete pump
Plain/Reinforced Cement Concrete, in Well Foundation complete as per Drawing and Technical Specification, including formwork, centering, vibrating, compacting, cost of all labour, materials, usage charges of machinery, curing, lead, lifts, loading, unloading, transportation stacking finishing the exposed faces neatly, etc., complete. with a lead of concrete mix up to 1 Km (excluding cost steel & fabrication charges). D-(i)-Case II Intermediate plug - PCC Grade M20 using batching plant & manual placing | Cum | NH ZONE BENGALURU 2022-23. | 163 | 12.11 D (i) Case II | 6115 | 6115 | 6115 | 344 | [5 empty] | 2098.4 | 0 | 0 | 0 | 0 | 0 | 2098.4 | 1995.2 | 0 | 0 | 0 | 0 | 0 | 1995.2 | -103.2 | 0 |  | 6011.8 | [6 empty] | 2 | Plain/Reinforced Cement Concrete, in Well Foundation complete as per Drawing and Technical Specification, including formwork, centering, vibrating, compacting, cost of all labour, materials, usage charges of machinery, curing, lead, lifts, loading, unloading, transportation stacking finishing the exposed faces neatly, etc., complete. with a lead of concrete mix up to 1 Km (excluding cost steel & fabrication charges). | D-(i)-Case II | Intermediate plug - PCC Grade M20 using batching plant & manual placing
Matl req Cement: 344.00 Kg, FA: 0.45 Cum, Metal: 0.90 Cum |  | NH ZONE BENGALURU 2022-23. | 163 | [10 empty] | 0 | 0 | 0 | 0 | 0 | 0 | 0 | 0 | 0 | 0 | 0 | 0 | 0 | 0 | 0 | 0 |  | 0 | [8 empty] | Matl req | Cement: 344.00 Kg, FA: 0.45 Cum, Metal: 0.90 Cum
D(ii) Same as in bottom plug concrete, excluding cost of forming sump, protective bunds, chiselling etc., |  | NH ZONE BENGALURU 2022-23. | 163 | [10 empty] | 0 | 0 | 0 | 0 | 0 | 0 | 0 | 0 | 0 | 0 | 0 | 0 | 0 | 0 | 0 | 0 |  | 0 | [8 empty] | D(ii) | Same as in bottom plug concrete, excluding cost of forming sump, protective bunds, chiselling etc.,
Plain/Reinforced Cement Concrete, in Well Foundation complete as per Drawing and Technical Specification, including formwork, centering, vibrating, compacting, cost of all labour, materials, usage charges of machinery, curing, lead, lifts, loading, unloading, transportation stacking finishing the exposed faces neatly, etc., complete. with a lead of concrete mix up to 1 Km (excluding cost steel & fabrication charges). D-(ii)-Case I Intermediate plug - PCC Grade M25 using batching plant & Concrete pump | Cum | NH ZONE BENGALURU 2022-23. | 163 | 12.11 D (ii) Case I | 6212 | 6212 | 6212 | 399.58 | [5 empty] | 2437.438 | 0 | 0 | 0 | 0 | 0 | 2437.438 | 2317.564 | 0 | 0 | 0 | 0 | 0 | 2317.564 | -119.874 | 0 |  | 6092.126 | [6 empty] | 2 | Plain/Reinforced Cement Concrete, in Well Foundation complete as per Drawing and Technical Specification, including formwork, centering, vibrating, compacting, cost of all labour, materials, usage charges of machinery, curing, lead, lifts, loading, unloading, transportation stacking finishing the exposed faces neatly, etc., complete. with a lead of concrete mix up to 1 Km (excluding cost steel & fabrication charges). | D-(ii)-Case I | Intermediate plug - PCC Grade M25 using batching plant & Concrete pump
Plain/Reinforced Cement Concrete, in Well Foundation complete as per Drawing and Technical Specification, including formwork, centering, vibrating, compacting, cost of all labour, materials, usage charges of machinery, curing, lead, lifts, loading, unloading, transportation stacking finishing the exposed faces neatly, etc., complete. with a lead of concrete mix up to 1 Km (excluding cost steel & fabrication charges). D-(ii)-Case II Intermediate plug - PCC Grade M25 using batching plant & manual placing | Cum | NH ZONE BENGALURU 2022-23. | 164 | 12.11 D (ii) Case II | 6565 | 6565 | 6565 | 399.58 | [5 empty] | 2437.438 | 0 | 0 | 0 | 0 | 0 | 2437.438 | 2317.564 | 0 | 0 | 0 | 0 | 0 | 2317.564 | -119.874 | 0 |  | 6445.126 | [6 empty] | 2 | Plain/Reinforced Cement Concrete, in Well Foundation complete as per Drawing and Technical Specification, including formwork, centering, vibrating, compacting, cost of all labour, materials, usage charges of machinery, curing, lead, lifts, loading, unloading, transportation stacking finishing the exposed faces neatly, etc., complete. with a lead of concrete mix up to 1 Km (excluding cost steel & fabrication charges). | D-(ii)-Case II | Intermediate plug - PCC Grade M25 using batching plant & manual placing
Matl req Cement: 399.58Kg, FA: 0.45 Cum, Metal: 0.90 Cum |  | NH ZONE BENGALURU 2022-23. | 164 | [10 empty] | 0 | 0 | 0 | 0 | 0 | 0 | 0 | 0 | 0 | 0 | 0 | 0 | 0 | 0 | 0 | 0 |  | 0 | [8 empty] | Matl req | Cement: 399.58Kg, FA: 0.45 Cum, Metal: 0.90 Cum
D(iii) Same as in bottom plug concrete, excluding cost of forming sump, protective bunds, chiselling etc., |  | NH ZONE BENGALURU 2022-23. | 164 | [10 empty] | 0 | 0 | 0 | 0 | 0 | 0 | 0 | 0 | 0 | 0 | 0 | 0 | 0 | 0 | 0 | 0 |  | 0 | [8 empty] | D(iii) | Same as in bottom plug concrete, excluding cost of forming sump, protective bunds, chiselling etc.,
Plain/Reinforced Cement Concrete, in Well Foundation complete as per Drawing and Technical Specification, including formwork, centering, vibrating, compacting, cost of all labour, materials, usage charges of machinery, curing, lead, lifts, loading, unloading, transportation stacking finishing the exposed faces neatly, etc., complete. with a lead of concrete mix up to 1 Km (excluding cost steel & fabrication charges). D-(iii)-Case I Intermediate plug - PCC Grade M30 using batching plant & Concrete pump | Cum | NH ZONE BENGALURU 2022-23. | 164 | 12.11 D (iii) Case I | 6256 | 6256 | 6256 | 405 | [5 empty] | 2470.5 | 0 | 0 | 0 | 0 | 0 | 2470.5 | 2349 | 0 | 0 | 0 | 0 | 0 | 2349 | -121.5 | 0 |  | 6134.5 | [6 empty] | 2 | Plain/Reinforced Cement Concrete, in Well Foundation complete as per Drawing and Technical Specification, including formwork, centering, vibrating, compacting, cost of all labour, materials, usage charges of machinery, curing, lead, lifts, loading, unloading, transportation stacking finishing the exposed faces neatly, etc., complete. with a lead of concrete mix up to 1 Km (excluding cost steel & fabrication charges). | D-(iii)-Case I | Intermediate plug - PCC Grade M30 using batching plant & Concrete pump
Plain/Reinforced Cement Concrete, in Well Foundation complete as per Drawing and Technical Specification, including formwork, centering, vibrating, compacting, cost of all labour, materials, usage charges of machinery, curing, lead, lifts, loading, unloading, transportation stacking finishing the exposed faces neatly, etc., complete. with a lead of concrete mix up to 1 Km (excluding cost steel & fabrication charges). D-(iii)-Case II Intermediate plug - PCC Grade M30 using batching plant & manual placing | Cum | NH ZONE BENGALURU 2022-23. | 164 | 12.11 D (iii) Case II | 6608 | 6608 | 6608 | 405 | [5 empty] | 2470.5 | 0 | 0 | 0 | 0 | 0 | 2470.5 | 2349 | 0 | 0 | 0 | 0 | 0 | 2349 | -121.5 | 0 |  | 6486.5 | [6 empty] | 2 | Plain/Reinforced Cement Concrete, in Well Foundation complete as per Drawing and Technical Specification, including formwork, centering, vibrating, compacting, cost of all labour, materials, usage charges of machinery, curing, lead, lifts, loading, unloading, transportation stacking finishing the exposed faces neatly, etc., complete. with a lead of concrete mix up to 1 Km (excluding cost steel & fabrication charges). | D-(iii)-Case II | Intermediate plug - PCC Grade M30 using batching plant & manual placing
Matl req Cement: 405.00 Kg, Metal: 0.90 Cum, FA: 0.45 Cum, |  | NH ZONE BENGALURU 2022-23. | 164 | [10 empty] | 0 | 0 | 0 | 0 | 0 | 0 | 0 | 0 | 0 | 0 | 0 | 0 | 0 | 0 | 0 | 0 |  | 0 | [8 empty] | Matl req | Cement: 405.00 Kg, Metal: 0.90 Cum, FA: 0.45 Cum,
Top plug |  | NH ZONE BENGALURU 2022-23. | 164 | [10 empty] | 0 | 0 | 0 | 0 | 0 | 0 | 0 | 0 | 0 | 0 | 0 | 0 | 0 | 0 | 0 | 0 |  | 0 | [9 empty] | Top plug
E(i) Same as item 12.08(a) excluding form work, |  | NH ZONE BENGALURU 2022-23. | 164 | [10 empty] | 0 | 0 | 0 | 0 | 0 | 0 | 0 | 0 | 0 | 0 | 0 | 0 | 0 | 0 | 0 | 0 |  | 0 | [8 empty] | E(i) | Same as item 12.08(a) excluding form work,
Plain/Reinforced Cement Concrete, in Well Foundation complete as per Drawing and Technical Specification, including formwork, centering, vibrating, compacting, cost of all labour, materials, usage charges of machinery, curing, lead, lifts, loading, unloading, transportation stacking finishing the exposed faces neatly, etc., complete. with a lead of concrete mix up to 1 Km (excluding cost steel & fabrication charges). E-(i)-Case I Top plug - PCC Grade M15 using batching plant & Concrete pump | Cum | NH ZONE BENGALURU 2022-23. | 164 | 12.11 E (i) Case I | 5251 | 5255 | 5278 | 275 | [5 empty] | 1677.5 | 0 | 0 | 0 | 0 | 0 | 1677.5 | 1595 | 0 | 0 | 0 | 0 | 0 | 1595 | -82.5 | 0 |  | 5195.5 | [6 empty] | 2 | Plain/Reinforced Cement Concrete, in Well Foundation complete as per Drawing and Technical Specification, including formwork, centering, vibrating, compacting, cost of all labour, materials, usage charges of machinery, curing, lead, lifts, loading, unloading, transportation stacking finishing the exposed faces neatly, etc., complete. with a lead of concrete mix up to 1 Km (excluding cost steel & fabrication charges). | E-(i)-Case I | Top plug - PCC Grade M15 using batching plant & Concrete pump
Plain/Reinforced Cement Concrete, in Well Foundation complete as per Drawing and Technical Specification, including formwork, centering, vibrating, compacting, cost of all labour, materials, usage charges of machinery, curing, lead, lifts, loading, unloading, transportation stacking finishing the exposed faces neatly, etc., complete. with a lead of concrete mix up to 1 Km (excluding cost steel & fabrication charges). E-(i)-Case II Top plug - PCC Grade M15 using batching plant & manual placing | Cum | NH ZONE BENGALURU 2022-23. | 164 | 12.11 E (i) Case II | 5579 | 5584 | 5607 | 275 | [5 empty] | 1677.5 | 0 | 0 | 0 | 0 | 0 | 1677.5 | 1595 | 0 | 0 | 0 | 0 | 0 | 1595 | -82.5 | 0 |  | 5524.5 | [6 empty] | 2 | Plain/Reinforced Cement Concrete, in Well Foundation complete as per Drawing and Technical Specification, including formwork, centering, vibrating, compacting, cost of all labour, materials, usage charges of machinery, curing, lead, lifts, loading, unloading, transportation stacking finishing the exposed faces neatly, etc., complete. with a lead of concrete mix up to 1 Km (excluding cost steel & fabrication charges). | E-(i)-Case II | Top plug - PCC Grade M15 using batching plant & manual placing
Matl req Cement: 275.00 Kg, FA: 0.45 Cum, Metal: 0.90 Cum, |  | NH ZONE BENGALURU 2022-23. | 164 | [10 empty] | 0 | 0 | 0 | 0 | 0 | 0 | 0 | 0 | 0 | 0 | 0 | 0 | 0 | 0 | 0 | 0 |  | 0 | [8 empty] | Matl req | Cement: 275.00 Kg, FA: 0.45 Cum, Metal: 0.90 Cum,
E(ii) Same as item 12.08(b) excluding form work, |  | NH ZONE BENGALURU 2022-23. | 164 | [10 empty] | 0 | 0 | 0 | 0 | 0 | 0 | 0 | 0 | 0 | 0 | 0 | 0 | 0 | 0 | 0 | 0 |  | 0 | [8 empty] | E(ii) | Same as item 12.08(b) excluding form work,
Plain/Reinforced Cement Concrete, in Well Foundation complete as per Drawing and Technical Specification, including formwork, centering, vibrating, compacting, cost of all labour, materials, usage charges of machinery, curing, lead, lifts, loading, unloading, transportation stacking finishing the exposed faces neatly, etc., complete. with a lead of concrete mix up to 1 Km (excluding cost steel & fabrication charges). E-(ii)-Case I Top plug - PCC Grade M20 using batching plant & Concrete pump | Cum | NH ZONE BENGALURU 2022-23. | 164 | 12.11 E (ii) Case I | 5831 | 5836 | 5859 | 344 | [5 empty] | 2098.4 | 0 | 0 | 0 | 0 | 0 | 2098.4 | 1995.2 | 0 | 0 | 0 | 0 | 0 | 1995.2 | -103.2 | 0 |  | 5755.8 | [6 empty] | 2 | Plain/Reinforced Cement Concrete, in Well Foundation complete as per Drawing and Technical Specification, including formwork, centering, vibrating, compacting, cost of all labour, materials, usage charges of machinery, curing, lead, lifts, loading, unloading, transportation stacking finishing the exposed faces neatly, etc., complete. with a lead of concrete mix up to 1 Km (excluding cost steel & fabrication charges). | E-(ii)-Case I | Top plug - PCC Grade M20 using batching plant & Concrete pump
Plain/Reinforced Cement Concrete, in Well Foundation complete as per Drawing and Technical Specification, including formwork, centering, vibrating, compacting, cost of all labour, materials, usage charges of machinery, curing, lead, lifts, loading, unloading, transportation stacking finishing the exposed faces neatly, etc., complete. with a lead of concrete mix up to 1 Km (excluding cost steel & fabrication charges). E-(ii)-Case II Top plug - PCC Grade M20 using batching plant & manual placing | Cum | NH ZONE BENGALURU 2022-23. | 164 | 12.11 E (ii) Case II | 6160 | 6165 | 6187 | 344 | [5 empty] | 2098.4 | 0 | 0 | 0 | 0 | 0 | 2098.4 | 1995.2 | 0 | 0 | 0 | 0 | 0 | 1995.2 | -103.2 | 0 |  | 6083.8 | [6 empty] | 2 | Plain/Reinforced Cement Concrete, in Well Foundation complete as per Drawing and Technical Specification, including formwork, centering, vibrating, compacting, cost of all labour, materials, usage charges of machinery, curing, lead, lifts, loading, unloading, transportation stacking finishing the exposed faces neatly, etc., complete. with a lead of concrete mix up to 1 Km (excluding cost steel & fabrication charges). | E-(ii)-Case II | Top plug - PCC Grade M20 using batching plant & manual placing
Matl req Cement: 344.00 Kg, FA: 0.45 Cum, Metal: 0.90 Cum |  | NH ZONE BENGALURU 2022-23. | 164 | [10 empty] | 0 | 0 | 0 | 0 | 0 | 0 | 0 | 0 | 0 | 0 | 0 | 0 | 0 | 0 | 0 | 0 |  | 0 | [8 empty] | Matl req | Cement: 344.00 Kg, FA: 0.45 Cum, Metal: 0.90 Cum
E(iii) Same as item 12.08(D) excluding form work, |  | NH ZONE BENGALURU 2022-23. | 164 | [10 empty] | 0 | 0 | 0 | 0 | 0 | 0 | 0 | 0 | 0 | 0 | 0 | 0 | 0 | 0 | 0 | 0 |  | 0 | [8 empty] | E(iii) | Same as item 12.08(D) excluding form work,
Plain/Reinforced Cement Concrete, in Well Foundation complete as per Drawing and Technical Specification, including formwork, centering, vibrating, compacting, cost of all labour, materials, usage charges of machinery, curing, lead, lifts, loading, unloading, transportation stacking finishing the exposed faces neatly, etc., complete. with a lead of concrete mix up to 1 Km (excluding cost steel & fabrication charges). E-(iii)-Case I Top plug - PCC Grade M25 using batching plant & Concrete pump | Cum | NH ZONE BENGALURU 2022-23. | 164 | 12.11 E (iii) Case I | 6280 | 6285 | 6308 | 399.58 | [5 empty] | 2437.438 | 0 | 0 | 0 | 0 | 0 | 2437.438 | 2317.564 | 0 | 0 | 0 | 0 | 0 | 2317.564 | -119.874 | 0 |  | 6188.126 | [6 empty] | 2 | Plain/Reinforced Cement Concrete, in Well Foundation complete as per Drawing and Technical Specification, including formwork, centering, vibrating, compacting, cost of all labour, materials, usage charges of machinery, curing, lead, lifts, loading, unloading, transportation stacking finishing the exposed faces neatly, etc., complete. with a lead of concrete mix up to 1 Km (excluding cost steel & fabrication charges). | E-(iii)-Case I | Top plug - PCC Grade M25 using batching plant & Concrete pump
Plain/Reinforced Cement Concrete, in Well Foundation complete as per Drawing and Technical Specification, including formwork, centering, vibrating, compacting, cost of all labour, materials, usage charges of machinery, curing, lead, lifts, loading, unloading, transportation stacking finishing the exposed faces neatly, etc., complete. with a lead of concrete mix up to 1 Km (excluding cost steel & fabrication charges). E-(iii)-Case II Top plug - PCC Grade M25 using batching plant & manual placing | Cum | NH ZONE BENGALURU 2022-23. | 164 | 12.11 E (iii) Case II | 6609 | 6614 | 6637 | 399.58 | [5 empty] | 2437.438 | 0 | 0 | 0 | 0 | 0 | 2437.438 | 2317.564 | 0 | 0 | 0 | 0 | 0 | 2317.564 | -119.874 | 0 |  | 6517.126 | [6 empty] | 2 | Plain/Reinforced Cement Concrete, in Well Foundation complete as per Drawing and Technical Specification, including formwork, centering, vibrating, compacting, cost of all labour, materials, usage charges of machinery, curing, lead, lifts, loading, unloading, transportation stacking finishing the exposed faces neatly, etc., complete. with a lead of concrete mix up to 1 Km (excluding cost steel & fabrication charges). | E-(iii)-Case II | Top plug - PCC Grade M25 using batching plant & manual placing
Matl req Cement: 399.58 Kg, FA: 0.45 Cum, Metal: 0.90 Cum, |  | NH ZONE BENGALURU 2022-23. | 164 | [10 empty] | 0 | 0 | 0 | 0 | 0 | 0 | 0 | 0 | 0 | 0 | 0 | 0 | 0 | 0 | 0 | 0 |  | 0 | [8 empty] | Matl req | Cement: 399.58 Kg, FA: 0.45 Cum, Metal: 0.90 Cum,
E(iv) Same as item 12.08(F) excluding form work, |  | NH ZONE BENGALURU 2022-23. | 165 | [10 empty] | 0 | 0 | 0 | 0 | 0 | 0 | 0 | 0 | 0 | 0 | 0 | 0 | 0 | 0 | 0 | 0 |  | 0 | [8 empty] | E(iv) | Same as item 12.08(F) excluding form work,
Plain/Reinforced Cement Concrete, in Well Foundation complete as per Drawing and Technical Specification, including formwork, centering, vibrating, compacting, cost of all labour, materials, usage charges of machinery, curing, lead, lifts, loading, unloading, transportation stacking finishing the exposed faces neatly, etc., complete. with a lead of concrete mix up to 1 Km (excluding cost steel & fabrication charges). E-(iv)-Case I Top plug - PCC Grade M30 using batching plant & Concrete pump | Cum | NH ZONE BENGALURU 2022-23. | 165 | 12.11 E (iv) Case I | 6324 | 6329 | 6352 | 405 | [5 empty] | 2470.5 | 0 | 0 | 0 | 0 | 0 | 2470.5 | 2349 | 0 | 0 | 0 | 0 | 0 | 2349 | -121.5 | 0 |  | 6230.5 | [6 empty] | 2 | Plain/Reinforced Cement Concrete, in Well Foundation complete as per Drawing and Technical Specification, including formwork, centering, vibrating, compacting, cost of all labour, materials, usage charges of machinery, curing, lead, lifts, loading, unloading, transportation stacking finishing the exposed faces neatly, etc., complete. with a lead of concrete mix up to 1 Km (excluding cost steel & fabrication charges). | E-(iv)-Case I | Top plug - PCC Grade M30 using batching plant & Concrete pump
Plain/Reinforced Cement Concrete, in Well Foundation complete as per Drawing and Technical Specification, including formwork, centering, vibrating, compacting, cost of all labour, materials, usage charges of machinery, curing, lead, lifts, loading, unloading, transportation stacking finishing the exposed faces neatly, etc., complete. with a lead of concrete mix up to 1 Km (excluding cost steel & fabrication charges). E-(iv)-Case II Top plug - PCC Grade M30 using batching plant & manual placing | Cum | NH ZONE BENGALURU 2022-23. | 165 | 12.11 E (iv) Case II | 6653 | 6658 | 6680 | 405 | [5 empty] | 2470.5 | 0 | 0 | 0 | 0 | 0 | 2470.5 | 2349 | 0 | 0 | 0 | 0 | 0 | 2349 | -121.5 | 0 |  | 6558.5 | [6 empty] | 2 | Plain/Reinforced Cement Concrete, in Well Foundation complete as per Drawing and Technical Specification, including formwork, centering, vibrating, compacting, cost of all labour, materials, usage charges of machinery, curing, lead, lifts, loading, unloading, transportation stacking finishing the exposed faces neatly, etc., complete. with a lead of concrete mix up to 1 Km (excluding cost steel & fabrication charges). | E-(iv)-Case II | Top plug - PCC Grade M30 using batching plant & manual placing
Matl req Cement: 405.00 Kg, FA: 0.45 Cum, Metal: 0.90 Cum, |  | NH ZONE BENGALURU 2022-23. | 165 | [10 empty] | 0 | 0 | 0 | 0 | 0 | 0 | 0 | 0 | 0 | 0 | 0 | 0 | 0 | 0 | 0 | 0 |  | 0 | [8 empty] | Matl req | Cement: 405.00 Kg, FA: 0.45 Cum, Metal: 0.90 Cum,
Well cap |  | NH ZONE BENGALURU 2022-23. | 165 | [10 empty] | 0 | 0 | 0 | 0 | 0 | 0 | 0 | 0 | 0 | 0 | 0 | 0 | 0 | 0 | 0 | 0 |  | 0 | [9 empty] | Well cap
Plain/Reinforced Cement Concrete, in Well Foundation complete as per Drawing and Technical Specification, including formwork, centering, vibrating, compacting, cost of all labour, materials, usage charges of machinery, curing, lead, lifts, loading, unloading, transportation stacking finishing the exposed faces neatly, etc., complete. with a lead of concrete mix up to 1 Km (excluding cost steel & fabrication charges). F-(i)-Case I Well cap - RCC Grade M20 using batching plant transit mixer & Concrete pump | Cum | NH ZONE BENGALURU 2022-23. | 165 | 12.11 F (i) Case I | 6160 | 6165 | 6189 | 347.17 | [5 empty] | 2117.737 | 0 | 0 | 0 | 0 | 0 | 2117.737 | 2013.586 | 0 | 0 | 0 | 0 | 0 | 2013.586 | -104.151 | 0 |  | 6084.849 | [6 empty] | 2 | Plain/Reinforced Cement Concrete, in Well Foundation complete as per Drawing and Technical Specification, including formwork, centering, vibrating, compacting, cost of all labour, materials, usage charges of machinery, curing, lead, lifts, loading, unloading, transportation stacking finishing the exposed faces neatly, etc., complete. with a lead of concrete mix up to 1 Km (excluding cost steel & fabrication charges). | F-(i)-Case I | Well cap - RCC Grade M20 using batching plant transit mixer & Concrete pump
Plain/Reinforced Cement Concrete, in Well Foundation complete as per Drawing and Technical Specification, including formwork, centering, vibrating, compacting, cost of all labour, materials, usage charges of machinery, curing, lead, lifts, loading, unloading, transportation stacking finishing the exposed faces neatly, etc., complete. with a lead of concrete mix up to 1 Km (excluding cost steel & fabrication charges). F-(i)-Case II Well cap - RCC Grade M20 using batching plant transit mixer & manual placing | Cum | NH ZONE BENGALURU 2022-23. | 165 | 12.11 F (i) Case II | 6480 | 6485 | 6508 | 347.17 | [5 empty] | 2117.737 | 0 | 0 | 0 | 0 | 0 | 2117.737 | 2013.586 | 0 | 0 | 0 | 0 | 0 | 2013.586 | -104.151 | 0 |  | 6403.849 | [6 empty] | 2 | Plain/Reinforced Cement Concrete, in Well Foundation complete as per Drawing and Technical Specification, including formwork, centering, vibrating, compacting, cost of all labour, materials, usage charges of machinery, curing, lead, lifts, loading, unloading, transportation stacking finishing the exposed faces neatly, etc., complete. with a lead of concrete mix up to 1 Km (excluding cost steel & fabrication charges). | F-(i)-Case II | Well cap - RCC Grade M20 using batching plant transit mixer & manual placing
Matl req Cement: 347.17Kg, FA: 0.45 Cum, Metal: 0.90 Cum |  | NH ZONE BENGALURU 2022-23. | 165 | [10 empty] | 0 | 0 | 0 | 0 | 0 | 0 | 0 | 0 | 0 | 0 | 0 | 0 | 0 | 0 | 0 | 0 |  | 0 | [8 empty] | Matl req | Cement: 347.17Kg, FA: 0.45 Cum, Metal: 0.90 Cum
Plain/Reinforced Cement Concrete, in Well Foundation complete as per Drawing and Technical Specification, including formwork, centering, vibrating, compacting, cost of all labour, materials, usage charges of machinery, curing, lead, lifts, loading, unloading, transportation stacking finishing the exposed faces neatly, etc., complete. with a lead of concrete mix up to 1 Km (excluding cost steel & fabrication charges). F-(ii)-Case I Well cap - RCC Grade M25 using batching plant transit mixer & Concrete pump | Cum | NH ZONE BENGALURU 2022-23. | 165 | 12.11 F (ii) Case I | 6819 | 6824 | 6848 | 403.17 | [5 empty] | 2459.337 | 0 | 0 | 0 | 0 | 0 | 2459.337 | 2338.386 | 0 | 0 | 0 | 0 | 0 | 2338.386 | -120.951 | 0 |  | 6727.049 | [6 empty] | 2 | Plain/Reinforced Cement Concrete, in Well Foundation complete as per Drawing and Technical Specification, including formwork, centering, vibrating, compacting, cost of all labour, materials, usage charges of machinery, curing, lead, lifts, loading, unloading, transportation stacking finishing the exposed faces neatly, etc., complete. with a lead of concrete mix up to 1 Km (excluding cost steel & fabrication charges). | F-(ii)-Case I | Well cap - RCC Grade M25 using batching plant transit mixer & Concrete pump
Plain/Reinforced Cement Concrete, in Well Foundation complete as per Drawing and Technical Specification, including formwork, centering, vibrating, compacting, cost of all labour, materials, usage charges of machinery, curing, lead, lifts, loading, unloading, transportation stacking finishing the exposed faces neatly, etc., complete. with a lead of concrete mix up to 1 Km (excluding cost steel & fabrication charges). F-(ii)-Case II Well cap - RCC Grade M25 using batching plant transit mixer & manual placing | Cum | NH ZONE BENGALURU 2022-23. | 165 | 12.11 F (ii) Case II | 7139 | 7144 | 7167 | 403.17 | [5 empty] | 2459.337 | 0 | 0 | 0 | 0 | 0 | 2459.337 | 2338.386 | 0 | 0 | 0 | 0 | 0 | 2338.386 | -120.951 | 0 |  | 7046.049 | [6 empty] | 2 | Plain/Reinforced Cement Concrete, in Well Foundation complete as per Drawing and Technical Specification, including formwork, centering, vibrating, compacting, cost of all labour, materials, usage charges of machinery, curing, lead, lifts, loading, unloading, transportation stacking finishing the exposed faces neatly, etc., complete. with a lead of concrete mix up to 1 Km (excluding cost steel & fabrication charges). | F-(ii)-Case II | Well cap - RCC Grade M25 using batching plant transit mixer & manual placing
Matl req Cement: 403.17Kg FA: 0.45 Cum, Metal: 0.90 Cum, Admixture: 0.81 Kg |  | NH ZONE BENGALURU 2022-23. | 165 | [10 empty] | 0 | 0 | 0 | 0 | 0 | 0 | 0 | 0 | 0 | 0 | 0 | 0 | 0 | 0 | 0 | 0 |  | 0 | [8 empty] | Matl req | Cement: 403.17Kg FA: 0.45 Cum, Metal: 0.90 Cum, Admixture: 0.81 Kg
Plain/Reinforced Cement Concrete, in Well Foundation complete as per Drawing and Technical Specification, including formwork, centering, vibrating, compacting, cost of all labour, materials, usage charges of machinery, curing, lead, lifts, loading, unloading, transportation stacking finishing the exposed faces neatly, etc., complete. with a lead of concrete mix up to 1 Km (excluding cost steel & fabrication charges). F-(iii)-Case I Well cap - RCC Grade M30 using batching plant transit mixer & Concrete pump | Cum | NH ZONE BENGALURU 2022-23. | 165 | 12.11 F (iii) Case I | 6945 | 6950 | 6974 | 406.67 | [5 empty] | 2480.687 | 0 | 0 | 0 | 0 | 0 | 2480.687 | 2358.686 | 0 | 0 | 0 | 0 | 0 | 2358.686 | -122.001 | 0 |  | 6851.999 | [6 empty] | 2 | Plain/Reinforced Cement Concrete, in Well Foundation complete as per Drawing and Technical Specification, including formwork, centering, vibrating, compacting, cost of all labour, materials, usage charges of machinery, curing, lead, lifts, loading, unloading, transportation stacking finishing the exposed faces neatly, etc., complete. with a lead of concrete mix up to 1 Km (excluding cost steel & fabrication charges). | F-(iii)-Case I | Well cap - RCC Grade M30 using batching plant transit mixer & Concrete pump
Plain/Reinforced Cement Concrete, in Well Foundation complete as per Drawing and Technical Specification, including formwork, centering, vibrating, compacting, cost of all labour, materials, usage charges of machinery, curing, lead, lifts, loading, unloading, transportation stacking finishing the exposed faces neatly, etc., complete. with a lead of concrete mix up to 1 Km (excluding cost steel & fabrication charges). F-(iii)-Case II Well cap - RCC Grade M30 using batching plant transit mixer & manual placing | Cum | NH ZONE BENGALURU 2022-23. | 165 | 12.11 F (iii) Case II | 7265 | 7270 | 7293 | 406.67 | [5 empty] | 2480.687 | 0 | 0 | 0 | 0 | 0 | 2480.687 | 2358.686 | 0 | 0 | 0 | 0 | 0 | 2358.686 | -122.001 | 0 |  | 7170.999 | [6 empty] | 2 | Plain/Reinforced Cement Concrete, in Well Foundation complete as per Drawing and Technical Specification, including formwork, centering, vibrating, compacting, cost of all labour, materials, usage charges of machinery, curing, lead, lifts, loading, unloading, transportation stacking finishing the exposed faces neatly, etc., complete. with a lead of concrete mix up to 1 Km (excluding cost steel & fabrication charges). | F-(iii)-Case II | Well cap - RCC Grade M30 using batching plant transit mixer & manual placing
Matl req Cement: 406.67 Kg, FA: 0.45 Cum, Metal: 0.90 Cum, Admixture: 1.22 Kg |  | NH ZONE BENGALURU 2022-23. | 165 | [10 empty] | 0 | 0 | 0 | 0 | 0 | 0 | 0 | 0 | 0 | 0 | 0 | 0 | 0 | 0 | 0 | 0 |  | 0 | [8 empty] | Matl req | Cement: 406.67 Kg, FA: 0.45 Cum, Metal: 0.90 Cum, Admixture: 1.22 Kg
Plain/Reinforced Cement Concrete, in Well Foundation complete as per Drawing and Technical Specification, including formwork, centering, vibrating, compacting, cost of all labour, materials, usage charges of machinery, curing, lead, lifts, loading, unloading, transportation stacking finishing the exposed faces neatly, etc., complete. with a lead of concrete mix up to 1 Km (excluding cost steel & fabrication charges). F-(iv)-Case I Well cap - RCC Grade M35 using batching plant transit mixer & Concrete pump | Cum | NH ZONE BENGALURU 2022-23. | 165 | 12.11 F (iv) Case I | 7183 | 7188 | 7212 | 422 | [5 empty] | 2574.2 | 0 | 0 | 0 | 0 | 0 | 2574.2 | 2447.6 | 0 | 0 | 0 | 0 | 0 | 2447.6 | -126.6 | 0 |  | 7085.4 | [6 empty] | 2 | Plain/Reinforced Cement Concrete, in Well Foundation complete as per Drawing and Technical Specification, including formwork, centering, vibrating, compacting, cost of all labour, materials, usage charges of machinery, curing, lead, lifts, loading, unloading, transportation stacking finishing the exposed faces neatly, etc., complete. with a lead of concrete mix up to 1 Km (excluding cost steel & fabrication charges). | F-(iv)-Case I | Well cap - RCC Grade M35 using batching plant transit mixer & Concrete pump
Plain/Reinforced Cement Concrete, in Well Foundation complete as per Drawing and Technical Specification, including formwork, centering, vibrating, compacting, cost of all labour, materials, usage charges of machinery, curing, lead, lifts, loading, unloading, transportation stacking finishing the exposed faces neatly, etc., complete. with a lead of concrete mix up to 1 Km (excluding cost steel & fabrication charges). F-(iv)-Case II Well cap - RCC Grade M35 using batching plant transit mixer & manual placing | Cum | NH ZONE BENGALURU 2022-23. | 166 | 12.11 F (iv) Case II | 7503 | 7508 | 7531 | 422 | [5 empty] | 2574.2 | 0 | 0 | 0 | 0 | 0 | 2574.2 | 2447.6 | 0 | 0 | 0 | 0 | 0 | 2447.6 | -126.6 | 0 |  | 7404.4 | [6 empty] | 2 | Plain/Reinforced Cement Concrete, in Well Foundation complete as per Drawing and Technical Specification, including formwork, centering, vibrating, compacting, cost of all labour, materials, usage charges of machinery, curing, lead, lifts, loading, unloading, transportation stacking finishing the exposed faces neatly, etc., complete. with a lead of concrete mix up to 1 Km (excluding cost steel & fabrication charges). | F-(iv)-Case II | Well cap - RCC Grade M35 using batching plant transit mixer & manual placing
Matl req Cement: 422.00 Kg, FA: 0.45 Cum, Metal: 0.90 Cum, Admixture: 1.69 Kg |  | NH ZONE BENGALURU 2022-23. | 166 | [10 empty] | 0 | 0 | 0 | 0 | 0 | 0 | 0 | 0 | 0 | 0 | 0 | 0 | 0 | 0 | 0 | 0 |  | 0 | [8 empty] | Matl req | Cement: 422.00 Kg, FA: 0.45 Cum, Metal: 0.90 Cum, Admixture: 1.69 Kg
Plain/Reinforced Cement Concrete, in Well Foundation complete as per Drawing and Technical Specification, including formwork, centering, vibrating, compacting, cost of all labour, materials, usage charges of machinery, curing, lead, lifts, loading, unloading, transportation stacking finishing the exposed faces neatly, etc., complete. with a lead of concrete mix up to 1 Km (excluding cost steel & fabrication charges). F-(v)-Case I Well cap - RCC Grade M40 using batching plant transit mixer & Concrete pump | Cum | NH ZONE BENGALURU 2022-23. | 166 | 12.11 F (v) Case I | 7660 | 7665 | 7688 | 430 | [5 empty] | 2623 | 0 | 0 | 0 | 0 | 0 | 2623 | 2494 | 0 | 0 | 0 | 0 | 0 | 2494 | -129 | 0 |  | 7559 | [6 empty] | 2 | Plain/Reinforced Cement Concrete, in Well Foundation complete as per Drawing and Technical Specification, including formwork, centering, vibrating, compacting, cost of all labour, materials, usage charges of machinery, curing, lead, lifts, loading, unloading, transportation stacking finishing the exposed faces neatly, etc., complete. with a lead of concrete mix up to 1 Km (excluding cost steel & fabrication charges). | F-(v)-Case I | Well cap - RCC Grade M40 using batching plant transit mixer & Concrete pump
Plain/Reinforced Cement Concrete, in Well Foundation complete as per Drawing and Technical Specification, including formwork, centering, vibrating, compacting, cost of all labour, materials, usage charges of machinery, curing, lead, lifts, loading, unloading, transportation stacking finishing the exposed faces neatly, etc., complete. with a lead of concrete mix up to 1 Km (excluding cost steel & fabrication charges). F-(v)-Case II Well cap - RCC Grade M40 using batching plant transit mixer & manual placing | Cum | NH ZONE BENGALURU 2022-23. | 166 | 12.11 F (v) Case II | 7979 | 7984 | 8008 | 430 | [5 empty] | 2623 | 0 | 0 | 0 | 0 | 0 | 2623 | 2494 | 0 | 0 | 0 | 0 | 0 | 2494 | -129 | 0 |  | 7879 | [6 empty] | 2 | Plain/Reinforced Cement Concrete, in Well Foundation complete as per Drawing and Technical Specification, including formwork, centering, vibrating, compacting, cost of all labour, materials, usage charges of machinery, curing, lead, lifts, loading, unloading, transportation stacking finishing the exposed faces neatly, etc., complete. with a lead of concrete mix up to 1 Km (excluding cost steel & fabrication charges). | F-(v)-Case II | Well cap - RCC Grade M40 using batching plant transit mixer & manual placing
Matl req Cement: 430.00 Kg , FA: 0.45 Cum, Metal: 0.90 Cum, Admixture: 3.44 Kg |  | NH ZONE BENGALURU 2022-23. | 166 | [10 empty] | 0 | 0 | 0 | 0 | 0 | 0 | 0 | 0 | 0 | 0 | 0 | 0 | 0 | 0 | 0 | 0 |  | 0 | [8 empty] | Matl req | Cement: 430.00 Kg , FA: 0.45 Cum, Metal: 0.90 Cum, Admixture: 3.44 Kg
Plain/Reinforced Cement Concrete, in Well Foundation complete as per Drawing and Technical Specification, including formwork, centering, vibrating, compacting, cost of all labour, materials, usage charges of machinery, curing, lead, lifts, loading, unloading, transportation stacking finishing the exposed faces neatly, etc., complete. with a lead of concrete mix up to 1 Km (excluding cost steel & fabrication charges). F-(vi)-Case I Well cap - RCC Grade M45 using batching plant transit mixer & Concrete pump | Cum | NH ZONE BENGALURU 2022-23. | 166 | 12.11 F (vi) Case I | 7860 | 7865 | 7889 | 430 | [5 empty] | 2623 | 0 | 0 | 0 | 0 | 0 | 2623 | 2494 | 0 | 0 | 0 | 0 | 0 | 2494 | -129 | 0 |  | 7760 | [6 empty] | 2 | Plain/Reinforced Cement Concrete, in Well Foundation complete as per Drawing and Technical Specification, including formwork, centering, vibrating, compacting, cost of all labour, materials, usage charges of machinery, curing, lead, lifts, loading, unloading, transportation stacking finishing the exposed faces neatly, etc., complete. with a lead of concrete mix up to 1 Km (excluding cost steel & fabrication charges). | F-(vi)-Case I | Well cap - RCC Grade M45 using batching plant transit mixer & Concrete pump
Plain/Reinforced Cement Concrete, in Well Foundation complete as per Drawing and Technical Specification, including formwork, centering, vibrating, compacting, cost of all labour, materials, usage charges of machinery, curing, lead, lifts, loading, unloading, transportation stacking finishing the exposed faces neatly, etc., complete. with a lead of concrete mix up to 1 Km (excluding cost steel & fabrication charges). F-(vi)-Case II Well cap - RCC Grade M45 using batching plant transit mixer & manual placing | Cum | NH ZONE BENGALURU 2022-23. | 166 | 12.11 F (vi) Case II | 8180 | 8185 | 8208 | 430 | [5 empty] | 2623 | 0 | 0 | 0 | 0 | 0 | 2623 | 2494 | 0 | 0 | 0 | 0 | 0 | 2494 | -129 | 0 |  | 8079 | [6 empty] | 2 | Plain/Reinforced Cement Concrete, in Well Foundation complete as per Drawing and Technical Specification, including formwork, centering, vibrating, compacting, cost of all labour, materials, usage charges of machinery, curing, lead, lifts, loading, unloading, transportation stacking finishing the exposed faces neatly, etc., complete. with a lead of concrete mix up to 1 Km (excluding cost steel & fabrication charges). | F-(vi)-Case II | Well cap - RCC Grade M45 using batching plant transit mixer & manual placing
Matl req Cement: 430.00 Kg, FA: 0.45 Cum, Metal: 0.90 Cum, Admixture: 4.30 Kg |  | NH ZONE BENGALURU 2022-23. | 166 | [10 empty] | 0 | 0 | 0 | 0 | 0 | 0 | 0 | 0 | 0 | 0 | 0 | 0 | 0 | 0 | 0 | 0 |  | 0 | [8 empty] | Matl req | Cement: 430.00 Kg, FA: 0.45 Cum, Metal: 0.90 Cum, Admixture: 4.30 Kg
Sinking of 6 m external diameter well (other than pneumatic method of sinking) through all types of strata namely sandy soil, clayey soil and rock as shown against each case, complete as per drawing and technical specifications. Depth of sinking is reckoned from bed level, including formwork, centering, vibrating, compacting, cost of all labour, materials, usage charges of machinery, curing, lead, lifts, loading, unloading, transportation stacking finishing the exposed faces neatly, etc., complete. with a lead of concrete mix up to 1 Km (including Kenctlege supports, loading arrangements & dewatering whereever necessary). |  | NH ZONE BENGALURU 2022-23. | 166 | 12.12 | [9 empty] | 0 | 0 | 0 | 0 | 0 | 0 | 0 | 0 | 0 | 0 | 0 | 0 | 0 | 0 | 0 | 0 |  | 0 | [9 empty] | Sinking of 6 m external diameter well (other than pneumatic method of sinking) through all types of strata namely sandy soil, clayey soil and rock as shown against each case, complete as per drawing and technical specifications. Depth of sinking is reckoned from bed level, including formwork, centering, vibrating, compacting, cost of all labour, materials, usage charges of machinery, curing, lead, lifts, loading, unloading, transportation stacking finishing the exposed faces neatly, etc., complete. with a lead of concrete mix up to 1 Km (including Kenctlege supports, loading arrangements & dewatering whereever necessary).
Sandy Soil - 6 m diameter well |  | NH ZONE BENGALURU 2022-23. | 166 | [10 empty] | 0 | 0 | 0 | 0 | 0 | 0 | 0 | 0 | 0 | 0 | 0 | 0 | 0 | 0 | 0 | 0 |  | 0 | [9 empty] | Sandy Soil - 6 m diameter well
Sinking of 6 m external diameter well (other than pneumatic method of sinking) through all types of strata namely sandy soil, clayey soil and rock as shown against each case, complete as per drawing and technical specifications. Depth of sinking is reckoned from bed level, including formwork, centering, vibrating, compacting, cost of all labour, materials, usage charges of machinery, curing, lead, lifts, loading, unloading, transportation stacking finishing the exposed faces neatly, etc., complete. with a lead of concrete mix up to 1 Km (including Kenctlege supports, loading arrangements & dewatering whereever necessary). A-(i) Sandy Soil - Depth below bed level upto 3.0 M | Metre | NH ZONE BENGALURU 2022-23. | 166 | 12.12 A (i) | 4305 | 4305 | 4305 | [6 empty] | 0 | 0 | 0 | 0 | 0 | 0 | 0 | 0 | 0 | 0 | 0 | 0 | 0 | 0 | 0 | 0 |  | 4305 | [6 empty] | 2 | Sinking of 6 m external diameter well (other than pneumatic method of sinking) through all types of strata namely sandy soil, clayey soil and rock as shown against each case, complete as per drawing and technical specifications. Depth of sinking is reckoned from bed level, including formwork, centering, vibrating, compacting, cost of all labour, materials, usage charges of machinery, curing, lead, lifts, loading, unloading, transportation stacking finishing the exposed faces neatly, etc., complete. with a lead of concrete mix up to 1 Km (including Kenctlege supports, loading arrangements & dewatering whereever necessary). | A-(i) | Sandy Soil - Depth below bed level upto 3.0 M
Sinking of 6 m external diameter well (other than pneumatic method of sinking) through all types of strata namely sandy soil, clayey soil and rock as shown against each case, complete as per drawing and technical specifications. Depth of sinking is reckoned from bed level, including formwork, centering, vibrating, compacting, cost of all labour, materials, usage charges of machinery, curing, lead, lifts, loading, unloading, transportation stacking finishing the exposed faces neatly, etc., complete. with a lead of concrete mix up to 1 Km (including Kenctlege supports, loading arrangements & dewatering whereever necessary). A-(ii) Sandy Soil - Beyond 3m upto 10m depth | Metre | NH ZONE BENGALURU 2022-23. | 167 | 12.12 A (ii) | 5963 | 5963 | 5963 | [6 empty] | 0 | 0 | 0 | 0 | 0 | 0 | 0 | 0 | 0 | 0 | 0 | 0 | 0 | 0 | 0 | 0 |  | 5963 | [6 empty] | 2 | Sinking of 6 m external diameter well (other than pneumatic method of sinking) through all types of strata namely sandy soil, clayey soil and rock as shown against each case, complete as per drawing and technical specifications. Depth of sinking is reckoned from bed level, including formwork, centering, vibrating, compacting, cost of all labour, materials, usage charges of machinery, curing, lead, lifts, loading, unloading, transportation stacking finishing the exposed faces neatly, etc., complete. with a lead of concrete mix up to 1 Km (including Kenctlege supports, loading arrangements & dewatering whereever necessary). | A-(ii) | Sandy Soil - Beyond 3m upto 10m depth
Sinking of 6 m external diameter well (other than pneumatic method of sinking) through all types of strata namely sandy soil, clayey soil and rock as shown against each case, complete as per drawing and technical specifications. Depth of sinking is reckoned from bed level, including formwork, centering, vibrating, compacting, cost of all labour, materials, usage charges of machinery, curing, lead, lifts, loading, unloading, transportation stacking finishing the exposed faces neatly, etc., complete. with a lead of concrete mix up to 1 Km (including Kenctlege supports, loading arrangements & dewatering whereever necessary). A-(iii) Sandy Soil - Beyond 10m upto 20m | Metre | NH ZONE BENGALURU 2022-23. | 167 | 12.12 A (iii) | 5963 | 5963 | 5963 | [6 empty] | 0 | 0 | 0 | 0 | 0 | 0 | 0 | 0 | 0 | 0 | 0 | 0 | 0 | 0 | 0 | 0 |  | 5963 | [6 empty] | 2 | Sinking of 6 m external diameter well (other than pneumatic method of sinking) through all types of strata namely sandy soil, clayey soil and rock as shown against each case, complete as per drawing and technical specifications. Depth of sinking is reckoned from bed level, including formwork, centering, vibrating, compacting, cost of all labour, materials, usage charges of machinery, curing, lead, lifts, loading, unloading, transportation stacking finishing the exposed faces neatly, etc., complete. with a lead of concrete mix up to 1 Km (including Kenctlege supports, loading arrangements & dewatering whereever necessary). | A-(iii) | Sandy Soil - Beyond 10m upto 20m
a Add 5 per cent for every additional meter depth of sinking over the rate of sinking for the previous meter |  | NH ZONE BENGALURU 2022-23. | 167 | [10 empty] | 0 | 0 | 0 | 0 | 0 | 0 | 0 | 0 | 0 | 0 | 0 | 0 | 0 | 0 | 0 | 0 |  | 0 | [8 empty] | a | Add 5 per cent for every additional meter depth of sinking over the rate of sinking for the previous meter
A-(iv) Sandy Soil - Beyond 20m upto 30 m |  | NH ZONE BENGALURU 2022-23. | 167 | [10 empty] | 0 | 0 | 0 | 0 | 0 | 0 | 0 | 0 | 0 | 0 | 0 | 0 | 0 | 0 | 0 | 0 |  | 0 | [8 empty] | A-(iv) | Sandy Soil - Beyond 20m upto 30 m
Sinking of 6 m external diameter well (other than pneumatic method of sinking) through all types of strata namely sandy soil, clayey soil and rock as shown against each case, complete as per drawing and technical specifications. Depth of sinking is reckoned from bed level, including formwork, centering, vibrating, compacting, cost of all labour, materials, usage charges of machinery, curing, lead, lifts, loading, unloading, transportation stacking finishing the exposed faces neatly, etc., complete. with a lead of concrete mix up to 1 Km (including Kenctlege supports, loading arrangements & dewatering whereever necessary). a Sandy Soil - Beyond 20m upto 30 m - Add 7.5 per cent for every additional meter depth of sinking over the rate of sinking for the previous meter | Metre | NH ZONE BENGALURU 2022-23. | 167 | 12.12 A (iv) a | 9716 | 9716 | 9716 | [6 empty] | 0 | 0 | 0 | 0 | 0 | 0 | 0 | 0 | 0 | 0 | 0 | 0 | 0 | 0 | 0 | 0 |  | 9716 | [6 empty] | 2 | Sinking of 6 m external diameter well (other than pneumatic method of sinking) through all types of strata namely sandy soil, clayey soil and rock as shown against each case, complete as per drawing and technical specifications. Depth of sinking is reckoned from bed level, including formwork, centering, vibrating, compacting, cost of all labour, materials, usage charges of machinery, curing, lead, lifts, loading, unloading, transportation stacking finishing the exposed faces neatly, etc., complete. with a lead of concrete mix up to 1 Km (including Kenctlege supports, loading arrangements & dewatering whereever necessary). | a | Sandy Soil - Beyond 20m upto 30 m - Add 7.5 per cent for every additional meter depth of sinking over the rate of sinking for the previous meter
Sinking of 6 m external diameter well (other than pneumatic method of sinking) through all types of strata namely sandy soil, clayey soil and rock as shown against each case, complete as per drawing and technical specifications. Depth of sinking is reckoned from bed level, including formwork, centering, vibrating, compacting, cost of all labour, materials, usage charges of machinery, curing, lead, lifts, loading, unloading, transportation stacking finishing the exposed faces neatly, etc., complete. with a lead of concrete mix up to 1 Km (including Kenctlege supports, loading arrangements & dewatering whereever necessary). b Sandy Soil - Beyond 20m upto 30 m - Add 20 per cent of cost for Kentledge including supports, loading arrangement and Labour. | Metre | NH ZONE BENGALURU 2022-23. | 167 | 12.12 A (iv) b | 10445 | 10445 | 10445 | [6 empty] | 0 | 0 | 0 | 0 | 0 | 0 | 0 | 0 | 0 | 0 | 0 | 0 | 0 | 0 | 0 | 0 |  | 10445 | [6 empty] | 2 | Sinking of 6 m external diameter well (other than pneumatic method of sinking) through all types of strata namely sandy soil, clayey soil and rock as shown against each case, complete as per drawing and technical specifications. Depth of sinking is reckoned from bed level, including formwork, centering, vibrating, compacting, cost of all labour, materials, usage charges of machinery, curing, lead, lifts, loading, unloading, transportation stacking finishing the exposed faces neatly, etc., complete. with a lead of concrete mix up to 1 Km (including Kenctlege supports, loading arrangements & dewatering whereever necessary). | b | Sandy Soil - Beyond 20m upto 30 m - Add 20 per cent of cost for Kentledge including supports, loading arrangement and Labour.
A-(v) Sandy Soil - Beyond 30m upto 40 m |  | NH ZONE BENGALURU 2022-23. | 167 | [10 empty] | 0 | 0 | 0 | 0 | 0 | 0 | 0 | 0 | 0 | 0 | 0 | 0 | 0 | 0 | 0 | 0 |  | 0 | [8 empty] | A-(v) | Sandy Soil - Beyond 30m upto 40 m
Sinking of 6 m external diameter well (other than pneumatic method of sinking) through all types of strata namely sandy soil, clayey soil and rock as shown against each case, complete as per drawing and technical specifications. Depth of sinking is reckoned from bed level, including formwork, centering, vibrating, compacting, cost of all labour, materials, usage charges of machinery, curing, lead, lifts, loading, unloading, transportation stacking finishing the exposed faces neatly, etc., complete. with a lead of concrete mix up to 1 Km (including Kenctlege supports, loading arrangements & dewatering whereever necessary). a Sandy Soil - Beyond 30m upto 40 m - Add 10 per cent for every additional meter depth of sinking over the rate of sinking for the previous meter | Metre | NH ZONE BENGALURU 2022-23. | 167 | 12.12 A (v) a | 20025 | 20025 | 20025 | [6 empty] | 0 | 0 | 0 | 0 | 0 | 0 | 0 | 0 | 0 | 0 | 0 | 0 | 0 | 0 | 0 | 0 |  | 20025 | [6 empty] | 2 | Sinking of 6 m external diameter well (other than pneumatic method of sinking) through all types of strata namely sandy soil, clayey soil and rock as shown against each case, complete as per drawing and technical specifications. Depth of sinking is reckoned from bed level, including formwork, centering, vibrating, compacting, cost of all labour, materials, usage charges of machinery, curing, lead, lifts, loading, unloading, transportation stacking finishing the exposed faces neatly, etc., complete. with a lead of concrete mix up to 1 Km (including Kenctlege supports, loading arrangements & dewatering whereever necessary). | a | Sandy Soil - Beyond 30m upto 40 m - Add 10 per cent for every additional meter depth of sinking over the rate of sinking for the previous meter
Sinking of 6 m external diameter well (other than pneumatic method of sinking) through all types of strata namely sandy soil, clayey soil and rock as shown against each case, complete as per drawing and technical specifications. Depth of sinking is reckoned from bed level, including formwork, centering, vibrating, compacting, cost of all labour, materials, usage charges of machinery, curing, lead, lifts, loading, unloading, transportation stacking finishing the exposed faces neatly, etc., complete. with a lead of concrete mix up to 1 Km (including Kenctlege supports, loading arrangements & dewatering whereever necessary). b Sandy Soil - Beyond 30m upto 40 m - Add 20 per cent of cost for Kentledge including supports, loading arrangement and Labour. | Metre | NH ZONE BENGALURU 2022-23. | 167 | 12.12 A (v) b | 22028 | 22028 | 22028 | [6 empty] | 0 | 0 | 0 | 0 | 0 | 0 | 0 | 0 | 0 | 0 | 0 | 0 | 0 | 0 | 0 | 0 |  | 22028 | [6 empty] | 2 | Sinking of 6 m external diameter well (other than pneumatic method of sinking) through all types of strata namely sandy soil, clayey soil and rock as shown against each case, complete as per drawing and technical specifications. Depth of sinking is reckoned from bed level, including formwork, centering, vibrating, compacting, cost of all labour, materials, usage charges of machinery, curing, lead, lifts, loading, unloading, transportation stacking finishing the exposed faces neatly, etc., complete. with a lead of concrete mix up to 1 Km (including Kenctlege supports, loading arrangements & dewatering whereever necessary). | b | Sandy Soil - Beyond 30m upto 40 m - Add 20 per cent of cost for Kentledge including supports, loading arrangement and Labour.
Sinking of 6 m external diameter well (other than pneumatic method of sinking) through all types of strata namely sandy soil, clayey soil and rock as shown against each case, complete as per drawing and technical specifications. Depth of sinking is reckoned from bed level, including formwork, centering, vibrating, compacting, cost of all labour, materials, usage charges of machinery, curing, lead, lifts, loading, unloading, transportation stacking finishing the exposed faces neatly, etc., complete. with a lead of concrete mix up to 1 Km (including Kenctlege supports, loading arrangements & dewatering whereever necessary). B-(i) Clayey Soil ( 6m dia. Well ) - Depth below bed level upto 3.0 M | Metre | NH ZONE BENGALURU 2022-23. | 167 | 12.12 B (i) | 5971 | 5971 | 5971 | [6 empty] | 0 | 0 | 0 | 0 | 0 | 0 | 0 | 0 | 0 | 0 | 0 | 0 | 0 | 0 | 0 | 0 |  | 5971 | [6 empty] | 2 | Sinking of 6 m external diameter well (other than pneumatic method of sinking) through all types of strata namely sandy soil, clayey soil and rock as shown against each case, complete as per drawing and technical specifications. Depth of sinking is reckoned from bed level, including formwork, centering, vibrating, compacting, cost of all labour, materials, usage charges of machinery, curing, lead, lifts, loading, unloading, transportation stacking finishing the exposed faces neatly, etc., complete. with a lead of concrete mix up to 1 Km (including Kenctlege supports, loading arrangements & dewatering whereever necessary). | B-(i) | Clayey Soil ( 6m dia. Well ) - Depth below bed level upto 3.0 M
Sinking of 6 m external diameter well (other than pneumatic method of sinking) through all types of strata namely sandy soil, clayey soil and rock as shown against each case, complete as per drawing and technical specifications. Depth of sinking is reckoned from bed level, including formwork, centering, vibrating, compacting, cost of all labour, materials, usage charges of machinery, curing, lead, lifts, loading, unloading, transportation stacking finishing the exposed faces neatly, etc., complete. with a lead of concrete mix up to 1 Km (including Kenctlege supports, loading arrangements & dewatering whereever necessary). B-(ii) Clayey Soil ( 6m dia. Well ) - Beyond 3m upto 10m depth | Metre | NH ZONE BENGALURU 2022-23. | 167 | 12.12 B (ii) | 13305 | 13305 | 13305 | [6 empty] | 0 | 0 | 0 | 0 | 0 | 0 | 0 | 0 | 0 | 0 | 0 | 0 | 0 | 0 | 0 | 0 |  | 13305 | [6 empty] | 2 | Sinking of 6 m external diameter well (other than pneumatic method of sinking) through all types of strata namely sandy soil, clayey soil and rock as shown against each case, complete as per drawing and technical specifications. Depth of sinking is reckoned from bed level, including formwork, centering, vibrating, compacting, cost of all labour, materials, usage charges of machinery, curing, lead, lifts, loading, unloading, transportation stacking finishing the exposed faces neatly, etc., complete. with a lead of concrete mix up to 1 Km (including Kenctlege supports, loading arrangements & dewatering whereever necessary). | B-(ii) | Clayey Soil ( 6m dia. Well ) - Beyond 3m upto 10m depth
B-(iii) Clayey Soil ( 6m dia. Well ) - Beyond 10m upto 20m |  | NH ZONE BENGALURU 2022-23. | 167 | [10 empty] | 0 | 0 | 0 | 0 | 0 | 0 | 0 | 0 | 0 | 0 | 0 | 0 | 0 | 0 | 0 | 0 |  | 0 | [8 empty] | B-(iii) | Clayey Soil ( 6m dia. Well ) - Beyond 10m upto 20m
Sinking of 6 m external diameter well (other than pneumatic method of sinking) through all types of strata namely sandy soil, clayey soil and rock as shown against each case, complete as per drawing and technical specifications. Depth of sinking is reckoned from bed level, including formwork, centering, vibrating, compacting, cost of all labour, materials, usage charges of machinery, curing, lead, lifts, loading, unloading, transportation stacking finishing the exposed faces neatly, etc., complete. with a lead of concrete mix up to 1 Km (including Kenctlege supports, loading arrangements & dewatering whereever necessary). a Clayey Soil ( 6m dia. Well ) - Beyond 10m upto 20m - Add 5 per cent for every additional meter depth of sinking over the rate of sinking for the previous meter | Metre | NH ZONE BENGALURU 2022-23. | 167 | 12.12 B (iii) a | 13305 | 13305 | 13305 | [6 empty] | 0 | 0 | 0 | 0 | 0 | 0 | 0 | 0 | 0 | 0 | 0 | 0 | 0 | 0 | 0 | 0 |  | 13305 | [6 empty] | 2 | Sinking of 6 m external diameter well (other than pneumatic method of sinking) through all types of strata namely sandy soil, clayey soil and rock as shown against each case, complete as per drawing and technical specifications. Depth of sinking is reckoned from bed level, including formwork, centering, vibrating, compacting, cost of all labour, materials, usage charges of machinery, curing, lead, lifts, loading, unloading, transportation stacking finishing the exposed faces neatly, etc., complete. with a lead of concrete mix up to 1 Km (including Kenctlege supports, loading arrangements & dewatering whereever necessary). | a | Clayey Soil ( 6m dia. Well ) - Beyond 10m upto 20m - Add 5 per cent for every additional meter depth of sinking over the rate of sinking for the previous meter
Sinking of 6 m external diameter well (other than pneumatic method of sinking) through all types of strata namely sandy soil, clayey soil and rock as shown against each case, complete as per drawing and technical specifications. Depth of sinking is reckoned from bed level, including formwork, centering, vibrating, compacting, cost of all labour, materials, usage charges of machinery, curing, lead, lifts, loading, unloading, transportation stacking finishing the exposed faces neatly, etc., complete. with a lead of concrete mix up to 1 Km (including Kenctlege supports, loading arrangements & dewatering whereever necessary). b Clayey Soil ( 6m dia. Well ) - Beyond 10m upto 20m - Add for dewatering @ 5 per cent of cost, if required. | Metre | NH ZONE BENGALURU 2022-23. | 167 | 12.12 B (iii) b | 13970 | 13970 | 13970 | [6 empty] | 0 | 0 | 0 | 0 | 0 | 0 | 0 | 0 | 0 | 0 | 0 | 0 | 0 | 0 | 0 | 0 |  | 13970 | [6 empty] | 2 | Sinking of 6 m external diameter well (other than pneumatic method of sinking) through all types of strata namely sandy soil, clayey soil and rock as shown against each case, complete as per drawing and technical specifications. Depth of sinking is reckoned from bed level, including formwork, centering, vibrating, compacting, cost of all labour, materials, usage charges of machinery, curing, lead, lifts, loading, unloading, transportation stacking finishing the exposed faces neatly, etc., complete. with a lead of concrete mix up to 1 Km (including Kenctlege supports, loading arrangements & dewatering whereever necessary). | b | Clayey Soil ( 6m dia. Well ) - Beyond 10m upto 20m - Add for dewatering @ 5 per cent of cost, if required.
B-(iv) Clayey Soil ( 6m dia. Well ) - Beyond 20m upto 30 m |  | NH ZONE BENGALURU 2022-23. | 167 | [10 empty] | 0 | 0 | 0 | 0 | 0 | 0 | 0 | 0 | 0 | 0 | 0 | 0 | 0 | 0 | 0 | 0 |  | 0 | [8 empty] | B-(iv) | Clayey Soil ( 6m dia. Well ) - Beyond 20m upto 30 m
Sinking of 6 m external diameter well (other than pneumatic method of sinking) through all types of strata namely sandy soil, clayey soil and rock as shown against each case, complete as per drawing and technical specifications. Depth of sinking is reckoned from bed level, including formwork, centering, vibrating, compacting, cost of all labour, materials, usage charges of machinery, curing, lead, lifts, loading, unloading, transportation stacking finishing the exposed faces neatly, etc., complete. with a lead of concrete mix up to 1 Km (including Kenctlege supports, loading arrangements & dewatering whereever necessary). a Clayey Soil ( 6m dia. Well ) - Beyond 20m upto 30 m - Add 7.5 per cent for every additional meter depth of sinking over the rate of sinking for the previous meter | Metre | NH ZONE BENGALURU 2022-23. | 167 | 12.12 B (iv) a | 21673 | 21673 | 21673 | [6 empty] | 0 | 0 | 0 | 0 | 0 | 0 | 0 | 0 | 0 | 0 | 0 | 0 | 0 | 0 | 0 | 0 |  | 21673 | [6 empty] | 2 | Sinking of 6 m external diameter well (other than pneumatic method of sinking) through all types of strata namely sandy soil, clayey soil and rock as shown against each case, complete as per drawing and technical specifications. Depth of sinking is reckoned from bed level, including formwork, centering, vibrating, compacting, cost of all labour, materials, usage charges of machinery, curing, lead, lifts, loading, unloading, transportation stacking finishing the exposed faces neatly, etc., complete. with a lead of concrete mix up to 1 Km (including Kenctlege supports, loading arrangements & dewatering whereever necessary). | a | Clayey Soil ( 6m dia. Well ) - Beyond 20m upto 30 m - Add 7.5 per cent for every additional meter depth of sinking over the rate of sinking for the previous meter
Sinking of 6 m external diameter well (other than pneumatic method of sinking) through all types of strata namely sandy soil, clayey soil and rock as shown against each case, complete as per drawing and technical specifications. Depth of sinking is reckoned from bed level, including formwork, centering, vibrating, compacting, cost of all labour, materials, usage charges of machinery, curing, lead, lifts, loading, unloading, transportation stacking finishing the exposed faces neatly, etc., complete. with a lead of concrete mix up to 1 Km (including Kenctlege supports, loading arrangements & dewatering whereever necessary). b Clayey Soil ( 6m dia. Well ) - Beyond 20m upto 30 m - Add 5 per cent of cost for dewatering of the cost, if required | Metre | NH ZONE BENGALURU 2022-23. | 167 | 12.12 B (iv) b | 23298 | 23298 | 23298 | [6 empty] | 0 | 0 | 0 | 0 | 0 | 0 | 0 | 0 | 0 | 0 | 0 | 0 | 0 | 0 | 0 | 0 |  | 23298 | [6 empty] | 2 | Sinking of 6 m external diameter well (other than pneumatic method of sinking) through all types of strata namely sandy soil, clayey soil and rock as shown against each case, complete as per drawing and technical specifications. Depth of sinking is reckoned from bed level, including formwork, centering, vibrating, compacting, cost of all labour, materials, usage charges of machinery, curing, lead, lifts, loading, unloading, transportation stacking finishing the exposed faces neatly, etc., complete. with a lead of concrete mix up to 1 Km (including Kenctlege supports, loading arrangements & dewatering whereever necessary). | b | Clayey Soil ( 6m dia. Well ) - Beyond 20m upto 30 m - Add 5 per cent of cost for dewatering of the cost, if required
Sinking of 6 m external diameter well (other than pneumatic method of sinking) through all types of strata namely sandy soil, clayey soil and rock as shown against each case, complete as per drawing and technical specifications. Depth of sinking is reckoned from bed level, including formwork, centering, vibrating, compacting, cost of all labour, materials, usage charges of machinery, curing, lead, lifts, loading, unloading, transportation stacking finishing the exposed faces neatly, etc., complete. with a lead of concrete mix up to 1 Km (including Kenctlege supports, loading arrangements & dewatering whereever necessary). c Clayey Soil ( 6m dia. Well ) - Beyond 20m upto 30 m - Add 25 per cent of cost for Kentledge including supports, loading arrangement and Labour ). | Metre | NH ZONE BENGALURU 2022-23. | 167 | 12.12 B (iv) c | 29123 | 29123 | 29123 | [6 empty] | 0 | 0 | 0 | 0 | 0 | 0 | 0 | 0 | 0 | 0 | 0 | 0 | 0 | 0 | 0 | 0 |  | 29123 | [6 empty] | 2 | Sinking of 6 m external diameter well (other than pneumatic method of sinking) through all types of strata namely sandy soil, clayey soil and rock as shown against each case, complete as per drawing and technical specifications. Depth of sinking is reckoned from bed level, including formwork, centering, vibrating, compacting, cost of all labour, materials, usage charges of machinery, curing, lead, lifts, loading, unloading, transportation stacking finishing the exposed faces neatly, etc., complete. with a lead of concrete mix up to 1 Km (including Kenctlege supports, loading arrangements & dewatering whereever necessary). | c | Clayey Soil ( 6m dia. Well ) - Beyond 20m upto 30 m - Add 25 per cent of cost for Kentledge including supports, loading arrangement and Labour ).
B-(v) Clayey Soil ( 6m dia. Well ) - Beyond 30m upto 40 m |  | NH ZONE BENGALURU 2022-23. | 168 | [10 empty] | 0 | 0 | 0 | 0 | 0 | 0 | 0 | 0 | 0 | 0 | 0 | 0 | 0 | 0 | 0 | 0 |  | 0 | [8 empty] | B-(v) | Clayey Soil ( 6m dia. Well ) - Beyond 30m upto 40 m
Sinking of 6 m external diameter well (other than pneumatic method of sinking) through all types of strata namely sandy soil, clayey soil and rock as shown against each case, complete as per drawing and technical specifications. Depth of sinking is reckoned from bed level, including formwork, centering, vibrating, compacting, cost of all labour, materials, usage charges of machinery, curing, lead, lifts, loading, unloading, transportation stacking finishing the exposed faces neatly, etc., complete. with a lead of concrete mix up to 1 Km (including Kenctlege supports, loading arrangements & dewatering whereever necessary). a Clayey Soil ( 6m dia. Well ) - Beyond 30m upto 40 m - Add 10 per cent for every additional meter depth of sinking over the rate of sinking for the previous meter | Metre | NH ZONE BENGALURU 2022-23. | 168 | 12.12 B (v) a | 44666 | 44666 | 44666 | [6 empty] | 0 | 0 | 0 | 0 | 0 | 0 | 0 | 0 | 0 | 0 | 0 | 0 | 0 | 0 | 0 | 0 |  | 44666 | [6 empty] | 2 | Sinking of 6 m external diameter well (other than pneumatic method of sinking) through all types of strata namely sandy soil, clayey soil and rock as shown against each case, complete as per drawing and technical specifications. Depth of sinking is reckoned from bed level, including formwork, centering, vibrating, compacting, cost of all labour, materials, usage charges of machinery, curing, lead, lifts, loading, unloading, transportation stacking finishing the exposed faces neatly, etc., complete. with a lead of concrete mix up to 1 Km (including Kenctlege supports, loading arrangements & dewatering whereever necessary). | a | Clayey Soil ( 6m dia. Well ) - Beyond 30m upto 40 m - Add 10 per cent for every additional meter depth of sinking over the rate of sinking for the previous meter
Sinking of 6 m external diameter well (other than pneumatic method of sinking) through all types of strata namely sandy soil, clayey soil and rock as shown against each case, complete as per drawing and technical specifications. Depth of sinking is reckoned from bed level, including formwork, centering, vibrating, compacting, cost of all labour, materials, usage charges of machinery, curing, lead, lifts, loading, unloading, transportation stacking finishing the exposed faces neatly, etc., complete. with a lead of concrete mix up to 1 Km (including Kenctlege supports, loading arrangements & dewatering whereever necessary). b Clayey Soil ( 6m dia. Well ) - Beyond 30m upto 40 m - Add 5 per cent of cost for dewatering, if required | Metre | NH ZONE BENGALURU 2022-23. | 168 | 12.12 B (v) b | 49133 | 49133 | 49133 | [6 empty] | 0 | 0 | 0 | 0 | 0 | 0 | 0 | 0 | 0 | 0 | 0 | 0 | 0 | 0 | 0 | 0 |  | 49133 | [6 empty] | 2 | Sinking of 6 m external diameter well (other than pneumatic method of sinking) through all types of strata namely sandy soil, clayey soil and rock as shown against each case, complete as per drawing and technical specifications. Depth of sinking is reckoned from bed level, including formwork, centering, vibrating, compacting, cost of all labour, materials, usage charges of machinery, curing, lead, lifts, loading, unloading, transportation stacking finishing the exposed faces neatly, etc., complete. with a lead of concrete mix up to 1 Km (including Kenctlege supports, loading arrangements & dewatering whereever necessary). | b | Clayey Soil ( 6m dia. Well ) - Beyond 30m upto 40 m - Add 5 per cent of cost for dewatering, if required
Sinking of 6 m external diameter well (other than pneumatic method of sinking) through all types of strata namely sandy soil, clayey soil and rock as shown against each case, complete as per drawing and technical specifications. Depth of sinking is reckoned from bed level, including formwork, centering, vibrating, compacting, cost of all labour, materials, usage charges of machinery, curing, lead, lifts, loading, unloading, transportation stacking finishing the exposed faces neatly, etc., complete. with a lead of concrete mix up to 1 Km (including Kenctlege supports, loading arrangements & dewatering whereever necessary). c Clayey Soil ( 6m dia. Well ) - Beyond 30m upto 40 m - Add 20 per cent of cost for Kentledge including supports, loading arrangement and Labour). | Metre | NH ZONE BENGALURU 2022-23. | 168 | 12.12 B (v) c | 58960 | 58960 | 58960 | [6 empty] | 0 | 0 | 0 | 0 | 0 | 0 | 0 | 0 | 0 | 0 | 0 | 0 | 0 | 0 | 0 | 0 |  | 58960 | [6 empty] | 2 | Sinking of 6 m external diameter well (other than pneumatic method of sinking) through all types of strata namely sandy soil, clayey soil and rock as shown against each case, complete as per drawing and technical specifications. Depth of sinking is reckoned from bed level, including formwork, centering, vibrating, compacting, cost of all labour, materials, usage charges of machinery, curing, lead, lifts, loading, unloading, transportation stacking finishing the exposed faces neatly, etc., complete. with a lead of concrete mix up to 1 Km (including Kenctlege supports, loading arrangements & dewatering whereever necessary). | c | Clayey Soil ( 6m dia. Well ) - Beyond 30m upto 40 m - Add 20 per cent of cost for Kentledge including supports, loading arrangement and Labour).
Sinking of 6 m external diameter well (other than pneumatic method of sinking) through all types of strata namely sandy soil, clayey soil and rock as shown against each case, complete as per drawing and technical specifications. Depth of sinking is reckoned from bed level, including formwork, centering, vibrating, compacting, cost of all labour, materials, usage charges of machinery, curing, lead, lifts, loading, unloading, transportation stacking finishing the exposed faces neatly, etc., complete. with a lead of concrete mix up to 1 Km (including Kenctlege supports, loading arrangements & dewatering whereever necessary). C Clayey Soil ( 6m dia. Well ) - Beyond 30m upto 40 m - Extra over item no. 12.12 (A) or (B) irrespective of depth for sinking in Soft Rock (6m dia well | Metre | NH ZONE BENGALURU 2022-23. | 168 | 12.12 B (v) C. | 33861 | 33861 | 33861 | [6 empty] | 0 | 0 | 0 | 0 | 0 | 0 | 0 | 0 | 0 | 0 | 0 | 0 | 0 | 0 | 0 | 0 |  | 33861 | [6 empty] | 2 | Sinking of 6 m external diameter well (other than pneumatic method of sinking) through all types of strata namely sandy soil, clayey soil and rock as shown against each case, complete as per drawing and technical specifications. Depth of sinking is reckoned from bed level, including formwork, centering, vibrating, compacting, cost of all labour, materials, usage charges of machinery, curing, lead, lifts, loading, unloading, transportation stacking finishing the exposed faces neatly, etc., complete. with a lead of concrete mix up to 1 Km (including Kenctlege supports, loading arrangements & dewatering whereever necessary). | C | Clayey Soil ( 6m dia. Well ) - Beyond 30m upto 40 m - Extra over item no. 12.12 (A) or (B) irrespective of depth for sinking in Soft Rock (6m dia well
Sinking of 6 m external diameter well (other than pneumatic method of sinking) through all types of strata namely sandy soil, clayey soil and rock as shown against each case, complete as per drawing and technical specifications. Depth of sinking is reckoned from bed level, including formwork, centering, vibrating, compacting, cost of all labour, materials, usage charges of machinery, curing, lead, lifts, loading, unloading, transportation stacking finishing the exposed faces neatly, etc., complete. with a lead of concrete mix up to 1 Km (including Kenctlege supports, loading arrangements & dewatering whereever necessary). D Clayey Soil ( 6m dia. Well ) - Beyond 30m upto 40 m - Extra over item no. 12.12 (A) or (B) irrespective of depth for sinking in Hard Rock (6m dia well ) | Metre | NH ZONE BENGALURU 2022-23. | 168 | 12.12 B (v) D | 34458 | 34458 | 34458 | [6 empty] | 0 | 0 | 0 | 0 | 0 | 0 | 0 | 0 | 0 | 0 | 0 | 0 | 0 | 0 | 0 | 0 |  | 34458 | [6 empty] | 2 | Sinking of 6 m external diameter well (other than pneumatic method of sinking) through all types of strata namely sandy soil, clayey soil and rock as shown against each case, complete as per drawing and technical specifications. Depth of sinking is reckoned from bed level, including formwork, centering, vibrating, compacting, cost of all labour, materials, usage charges of machinery, curing, lead, lifts, loading, unloading, transportation stacking finishing the exposed faces neatly, etc., complete. with a lead of concrete mix up to 1 Km (including Kenctlege supports, loading arrangements & dewatering whereever necessary). | D | Clayey Soil ( 6m dia. Well ) - Beyond 30m upto 40 m - Extra over item no. 12.12 (A) or (B) irrespective of depth for sinking in Hard Rock (6m dia well )
Sinking of 6 m external diameter well (other than pneumatic method of sinking) through all types of strata namely sandy soil, clayey soil and rock as shown against each case, complete as per drawing and technical specifications. Depth of sinking is reckoned from bed level, including formwork, centering, vibrating, compacting, cost of all labour, materials, usage charges of machinery, curing, lead, lifts, loading, unloading, transportation stacking finishing the exposed faces neatly, etc., complete. with a lead of concrete mix up to 1 Km (including Kenctlege supports, loading arrangements & dewatering whereever necessary). E Clayey Soil ( 6m dia. Well ) - Beyond 30m upto 40 m - Extra over item no. 12.12 (A) or (B) irrespective of depth for sinking in rock bouldery strata (6m dia well ) | Metre | NH ZONE BENGALURU 2022-23. | 168 | 12.12 B (v) E | 46704 | 46704 | 46704 | [6 empty] | 0 | 0 | 0 | 0 | 0 | 0 | 0 | 0 | 0 | 0 | 0 | 0 | 0 | 0 | 0 | 0 |  | 46704 | [6 empty] | 2 | Sinking of 6 m external diameter well (other than pneumatic method of sinking) through all types of strata namely sandy soil, clayey soil and rock as shown against each case, complete as per drawing and technical specifications. Depth of sinking is reckoned from bed level, including formwork, centering, vibrating, compacting, cost of all labour, materials, usage charges of machinery, curing, lead, lifts, loading, unloading, transportation stacking finishing the exposed faces neatly, etc., complete. with a lead of concrete mix up to 1 Km (including Kenctlege supports, loading arrangements & dewatering whereever necessary). | E | Clayey Soil ( 6m dia. Well ) - Beyond 30m upto 40 m - Extra over item no. 12.12 (A) or (B) irrespective of depth for sinking in rock bouldery strata (6m dia well )
Sinking of 7 m external diameter well (other than pneumatic method of sinking) through all types of strata namely sandy soil, clayey soil and rock as shown against each case, complete as per drawing and technical specifications. Depth of sinking is reckoned from bed level, including formwork, centering, vibrating, compacting, cost of all labour, materials, usage charges of machinery, curing, lead, lifts, loading, unloading, transportation stacking finishing the exposed faces neatly, etc., complete. with a lead of concrete mix up to 1 Km (including Kenctlege supports, loading arrangements & dewatering where ever necessary). |  | NH ZONE BENGALURU 2022-23. | 168 | 12.13 | [9 empty] | 0 | 0 | 0 | 0 | 0 | 0 | 0 | 0 | 0 | 0 | 0 | 0 | 0 | 0 | 0 | 0 |  | 0 | [9 empty] | Sinking of 7 m external diameter well (other than pneumatic method of sinking) through all types of strata namely sandy soil, clayey soil and rock as shown against each case, complete as per drawing and technical specifications. Depth of sinking is reckoned from bed level, including formwork, centering, vibrating, compacting, cost of all labour, materials, usage charges of machinery, curing, lead, lifts, loading, unloading, transportation stacking finishing the exposed faces neatly, etc., complete. with a lead of concrete mix up to 1 Km (including Kenctlege supports, loading arrangements & dewatering where ever necessary).
Sandy Soi 7 m diameter well |  | NH ZONE BENGALURU 2022-23. | 168 | [10 empty] | 0 | 0 | 0 | 0 | 0 | 0 | 0 | 0 | 0 | 0 | 0 | 0 | 0 | 0 | 0 | 0 |  | 0 | [9 empty] | Sandy Soi 7 m diameter well
Sinking of 7 m external diameter well (other than pneumatic method of sinking) through all types of strata namely sandy soil, clayey soil and rock as shown against each case, complete as per drawing and technical specifications. Depth of sinking is reckoned from bed level, including formwork, centering, vibrating, compacting, cost of all labour, materials, usage charges of machinery, curing, lead, lifts, loading, unloading, transportation stacking finishing the exposed faces neatly, etc., complete. with a lead of concrete mix up to 1 Km (including Kenctlege supports, loading arrangements & dewatering where ever necessary). A-(i) Sandy Soil - Depth below bed level upto 3.0 M | Metre | NH ZONE BENGALURU 2022-23. | 168 | 12.13 A (i) | 6254 | 6254 | 6254 | [6 empty] | 0 | 0 | 0 | 0 | 0 | 0 | 0 | 0 | 0 | 0 | 0 | 0 | 0 | 0 | 0 | 0 |  | 6254 | [6 empty] | 2 | Sinking of 7 m external diameter well (other than pneumatic method of sinking) through all types of strata namely sandy soil, clayey soil and rock as shown against each case, complete as per drawing and technical specifications. Depth of sinking is reckoned from bed level, including formwork, centering, vibrating, compacting, cost of all labour, materials, usage charges of machinery, curing, lead, lifts, loading, unloading, transportation stacking finishing the exposed faces neatly, etc., complete. with a lead of concrete mix up to 1 Km (including Kenctlege supports, loading arrangements & dewatering where ever necessary). | A-(i) | Sandy Soil - Depth below bed level upto 3.0 M
Sinking of 7 m external diameter well (other than pneumatic method of sinking) through all types of strata namely sandy soil, clayey soil and rock as shown against each case, complete as per drawing and technical specifications. Depth of sinking is reckoned from bed level, including formwork, centering, vibrating, compacting, cost of all labour, materials, usage charges of machinery, curing, lead, lifts, loading, unloading, transportation stacking finishing the exposed faces neatly, etc., complete. with a lead of concrete mix up to 1 Km (including Kenctlege supports, loading arrangements & dewatering where ever necessary). A-(ii) Sandy Soil - Beyond 3m upto 10m depth | Metre | NH ZONE BENGALURU 2022-23. | 168 | 12.13 A (ii) | 8204 | 8204 | 8204 | [6 empty] | 0 | 0 | 0 | 0 | 0 | 0 | 0 | 0 | 0 | 0 | 0 | 0 | 0 | 0 | 0 | 0 |  | 8204 | [6 empty] | 2 | Sinking of 7 m external diameter well (other than pneumatic method of sinking) through all types of strata namely sandy soil, clayey soil and rock as shown against each case, complete as per drawing and technical specifications. Depth of sinking is reckoned from bed level, including formwork, centering, vibrating, compacting, cost of all labour, materials, usage charges of machinery, curing, lead, lifts, loading, unloading, transportation stacking finishing the exposed faces neatly, etc., complete. with a lead of concrete mix up to 1 Km (including Kenctlege supports, loading arrangements & dewatering where ever necessary). | A-(ii) | Sandy Soil - Beyond 3m upto 10m depth
A-(iii) Sandy Soil - Beyond 10m upto 20m |  | NH ZONE BENGALURU 2022-23. | 169 | [10 empty] | 0 | 0 | 0 | 0 | 0 | 0 | 0 | 0 | 0 | 0 | 0 | 0 | 0 | 0 | 0 | 0 |  | 0 | [8 empty] | A-(iii) | Sandy Soil - Beyond 10m upto 20m
Sinking of 7 m external diameter well (other than pneumatic method of sinking) through all types of strata namely sandy soil, clayey soil and rock as shown against each case, complete as per drawing and technical specifications. Depth of sinking is reckoned from bed level, including formwork, centering, vibrating, compacting, cost of all labour, materials, usage charges of machinery, curing, lead, lifts, loading, unloading, transportation stacking finishing the exposed faces neatly, etc., complete. with a lead of concrete mix up to 1 Km (including Kenctlege supports, loading arrangements & dewatering where ever necessary). a Sandy Soil - Beyond 10m upto 20m - Add 5 per cent for every additional meter depth of sinking over the rate of sinking for the previous meter | Metre | NH ZONE BENGALURU 2022-23. | 169 | 12.13 A (iii) a | 8204 | 8204 | 8204 | [6 empty] | 0 | 0 | 0 | 0 | 0 | 0 | 0 | 0 | 0 | 0 | 0 | 0 | 0 | 0 | 0 | 0 |  | 8204 | [6 empty] | 2 | Sinking of 7 m external diameter well (other than pneumatic method of sinking) through all types of strata namely sandy soil, clayey soil and rock as shown against each case, complete as per drawing and technical specifications. Depth of sinking is reckoned from bed level, including formwork, centering, vibrating, compacting, cost of all labour, materials, usage charges of machinery, curing, lead, lifts, loading, unloading, transportation stacking finishing the exposed faces neatly, etc., complete. with a lead of concrete mix up to 1 Km (including Kenctlege supports, loading arrangements & dewatering where ever necessary). | a | Sandy Soil - Beyond 10m upto 20m - Add 5 per cent for every additional meter depth of sinking over the rate of sinking for the previous meter
A-(iv) Sandy Soil - Beyond 20m upto 30 m |  | NH ZONE BENGALURU 2022-23. | 169 | [10 empty] | 0 | 0 | 0 | 0 | 0 | 0 | 0 | 0 | 0 | 0 | 0 | 0 | 0 | 0 | 0 | 0 |  | 0 | [8 empty] | A-(iv) | Sandy Soil - Beyond 20m upto 30 m
Sinking of 7 m external diameter well (other than pneumatic method of sinking) through all types of strata namely sandy soil, clayey soil and rock as shown against each case, complete as per drawing and technical specifications. Depth of sinking is reckoned from bed level, including formwork, centering, vibrating, compacting, cost of all labour, materials, usage charges of machinery, curing, lead, lifts, loading, unloading, transportation stacking finishing the exposed faces neatly, etc., complete. with a lead of concrete mix up to 1 Km (including Kenctlege supports, loading arrangements & dewatering where ever necessary). a Sandy Soil - Beyond 20m upto 30 m - Add 7.5 per cent for every additional meter depth of sinking over the rate of sinking for the previous meter | Metre | NH ZONE BENGALURU 2022-23. | 169 | 12.13 A (iv) a | 13364 | 13364 | 13364 | [6 empty] | 0 | 0 | 0 | 0 | 0 | 0 | 0 | 0 | 0 | 0 | 0 | 0 | 0 | 0 | 0 | 0 |  | 13364 | [6 empty] | 2 | Sinking of 7 m external diameter well (other than pneumatic method of sinking) through all types of strata namely sandy soil, clayey soil and rock as shown against each case, complete as per drawing and technical specifications. Depth of sinking is reckoned from bed level, including formwork, centering, vibrating, compacting, cost of all labour, materials, usage charges of machinery, curing, lead, lifts, loading, unloading, transportation stacking finishing the exposed faces neatly, etc., complete. with a lead of concrete mix up to 1 Km (including Kenctlege supports, loading arrangements & dewatering where ever necessary). | a | Sandy Soil - Beyond 20m upto 30 m - Add 7.5 per cent for every additional meter depth of sinking over the rate of sinking for the previous meter
Sinking of 7 m external diameter well (other than pneumatic method of sinking) through all types of strata namely sandy soil, clayey soil and rock as shown against each case, complete as per drawing and technical specifications. Depth of sinking is reckoned from bed level, including formwork, centering, vibrating, compacting, cost of all labour, materials, usage charges of machinery, curing, lead, lifts, loading, unloading, transportation stacking finishing the exposed faces neatly, etc., complete. with a lead of concrete mix up to 1 Km (including Kenctlege supports, loading arrangements & dewatering where ever necessary). b Sandy Soil - Beyond 20m upto 30 m - Add 20 per cent of cost for Kentledge including supports, loading arrangement and Labour | Metre | NH ZONE BENGALURU 2022-23. | 169 | 12.13 A (iv) b | 14366 | 14366 | 14366 | [6 empty] | 0 | 0 | 0 | 0 | 0 | 0 | 0 | 0 | 0 | 0 | 0 | 0 | 0 | 0 | 0 | 0 |  | 14366 | [6 empty] | 2 | Sinking of 7 m external diameter well (other than pneumatic method of sinking) through all types of strata namely sandy soil, clayey soil and rock as shown against each case, complete as per drawing and technical specifications. Depth of sinking is reckoned from bed level, including formwork, centering, vibrating, compacting, cost of all labour, materials, usage charges of machinery, curing, lead, lifts, loading, unloading, transportation stacking finishing the exposed faces neatly, etc., complete. with a lead of concrete mix up to 1 Km (including Kenctlege supports, loading arrangements & dewatering where ever necessary). | b | Sandy Soil - Beyond 20m upto 30 m - Add 20 per cent of cost for Kentledge including supports, loading arrangement and Labour
A-(v) Sandy Soil - Beyond 30m upto 40 m |  | NH ZONE BENGALURU 2022-23. | 169 | [10 empty] | 0 | 0 | 0 | 0 | 0 | 0 | 0 | 0 | 0 | 0 | 0 | 0 | 0 | 0 | 0 | 0 |  | 0 | [8 empty] | A-(v) | Sandy Soil - Beyond 30m upto 40 m
Sinking of 7 m external diameter well (other than pneumatic method of sinking) through all types of strata namely sandy soil, clayey soil and rock as shown against each case, complete as per drawing and technical specifications. Depth of sinking is reckoned from bed level, including formwork, centering, vibrating, compacting, cost of all labour, materials, usage charges of machinery, curing, lead, lifts, loading, unloading, transportation stacking finishing the exposed faces neatly, etc., complete. with a lead of concrete mix up to 1 Km (including Kenctlege supports, loading arrangements & dewatering where ever necessary). a Sandy Soil - Beyond 30m upto 40 m - Add 10 per cent for every additional meter depth of sinking over the rate of sinking for the previous meter | Metre | NH ZONE BENGALURU 2022-23. | 169 | 12.13 A (v) a | 27542 | 27542 | 27542 | [6 empty] | 0 | 0 | 0 | 0 | 0 | 0 | 0 | 0 | 0 | 0 | 0 | 0 | 0 | 0 | 0 | 0 |  | 27542 | [6 empty] | 2 | Sinking of 7 m external diameter well (other than pneumatic method of sinking) through all types of strata namely sandy soil, clayey soil and rock as shown against each case, complete as per drawing and technical specifications. Depth of sinking is reckoned from bed level, including formwork, centering, vibrating, compacting, cost of all labour, materials, usage charges of machinery, curing, lead, lifts, loading, unloading, transportation stacking finishing the exposed faces neatly, etc., complete. with a lead of concrete mix up to 1 Km (including Kenctlege supports, loading arrangements & dewatering where ever necessary). | a | Sandy Soil - Beyond 30m upto 40 m - Add 10 per cent for every additional meter depth of sinking over the rate of sinking for the previous meter
Sinking of 7 m external diameter well (other than pneumatic method of sinking) through all types of strata namely sandy soil, clayey soil and rock as shown against each case, complete as per drawing and technical specifications. Depth of sinking is reckoned from bed level, including formwork, centering, vibrating, compacting, cost of all labour, materials, usage charges of machinery, curing, lead, lifts, loading, unloading, transportation stacking finishing the exposed faces neatly, etc., complete. with a lead of concrete mix up to 1 Km (including Kenctlege supports, loading arrangements & dewatering where ever necessary). b Sandy Soil - Beyond 30m upto 40 m - Add 20 per cent of cost for Kentledge including supports, loading arrangement and Labour | Metre | NH ZONE BENGALURU 2022-23. | 169 | 12.13 A (v) a | 30296 | 30296 | 30296 | [6 empty] | 0 | 0 | 0 | 0 | 0 | 0 | 0 | 0 | 0 | 0 | 0 | 0 | 0 | 0 | 0 | 0 |  | 30296 | [6 empty] | 2 | Sinking of 7 m external diameter well (other than pneumatic method of sinking) through all types of strata namely sandy soil, clayey soil and rock as shown against each case, complete as per drawing and technical specifications. Depth of sinking is reckoned from bed level, including formwork, centering, vibrating, compacting, cost of all labour, materials, usage charges of machinery, curing, lead, lifts, loading, unloading, transportation stacking finishing the exposed faces neatly, etc., complete. with a lead of concrete mix up to 1 Km (including Kenctlege supports, loading arrangements & dewatering where ever necessary). | b | Sandy Soil - Beyond 30m upto 40 m - Add 20 per cent of cost for Kentledge including supports, loading arrangement and Labour
Sinking of 7 m external diameter well (other than pneumatic method of sinking) through all types of strata namely sandy soil, clayey soil and rock as shown against each case, complete as per drawing and technical specifications. Depth of sinking is reckoned from bed level, including formwork, centering, vibrating, compacting, cost of all labour, materials, usage charges of machinery, curing, lead, lifts, loading, unloading, transportation stacking finishing the exposed faces neatly, etc., complete. with a lead of concrete mix up to 1 Km (including Kenctlege supports, loading arrangements & dewatering where ever necessary). B-(i) Clayey Soil ( 7m dia. Well ) - Depth below bed level upto 3.0 M | Metre | NH ZONE BENGALURU 2022-23. | 169 | 12.13 B (i) | 8204 | 8204 | 8204 | [6 empty] | 0 | 0 | 0 | 0 | 0 | 0 | 0 | 0 | 0 | 0 | 0 | 0 | 0 | 0 | 0 | 0 |  | 8204 | [6 empty] | 2 | Sinking of 7 m external diameter well (other than pneumatic method of sinking) through all types of strata namely sandy soil, clayey soil and rock as shown against each case, complete as per drawing and technical specifications. Depth of sinking is reckoned from bed level, including formwork, centering, vibrating, compacting, cost of all labour, materials, usage charges of machinery, curing, lead, lifts, loading, unloading, transportation stacking finishing the exposed faces neatly, etc., complete. with a lead of concrete mix up to 1 Km (including Kenctlege supports, loading arrangements & dewatering where ever necessary). | B-(i) | Clayey Soil ( 7m dia. Well ) - Depth below bed level upto 3.0 M
Sinking of 7 m external diameter well (other than pneumatic method of sinking) through all types of strata namely sandy soil, clayey soil and rock as shown against each case, complete as per drawing and technical specifications. Depth of sinking is reckoned from bed level, including formwork, centering, vibrating, compacting, cost of all labour, materials, usage charges of machinery, curing, lead, lifts, loading, unloading, transportation stacking finishing the exposed faces neatly, etc., complete. with a lead of concrete mix up to 1 Km (including Kenctlege supports, loading arrangements & dewatering where ever necessary). B-(ii) Clayey Soil ( 7m dia. Well ) - Beyond 3m upto 10m depth | Metre | NH ZONE BENGALURU 2022-23. | 169 | 12.13 B (ii) | 13100 | 13100 | 13100 | [6 empty] | 0 | 0 | 0 | 0 | 0 | 0 | 0 | 0 | 0 | 0 | 0 | 0 | 0 | 0 | 0 | 0 |  | 13100 | [6 empty] | 2 | Sinking of 7 m external diameter well (other than pneumatic method of sinking) through all types of strata namely sandy soil, clayey soil and rock as shown against each case, complete as per drawing and technical specifications. Depth of sinking is reckoned from bed level, including formwork, centering, vibrating, compacting, cost of all labour, materials, usage charges of machinery, curing, lead, lifts, loading, unloading, transportation stacking finishing the exposed faces neatly, etc., complete. with a lead of concrete mix up to 1 Km (including Kenctlege supports, loading arrangements & dewatering where ever necessary). | B-(ii) | Clayey Soil ( 7m dia. Well ) - Beyond 3m upto 10m depth
B-(iii) Clayey Soil ( 7m dia. Well ) - Beyond 10m upto 20m |  | NH ZONE BENGALURU 2022-23. | 169 | [10 empty] | 0 | 0 | 0 | 0 | 0 | 0 | 0 | 0 | 0 | 0 | 0 | 0 | 0 | 0 | 0 | 0 |  | 0 | [8 empty] | B-(iii) | Clayey Soil ( 7m dia. Well ) - Beyond 10m upto 20m
Sinking of 7 m external diameter well (other than pneumatic method of sinking) through all types of strata namely sandy soil, clayey soil and rock as shown against each case, complete as per drawing and technical specifications. Depth of sinking is reckoned from bed level, including formwork, centering, vibrating, compacting, cost of all labour, materials, usage charges of machinery, curing, lead, lifts, loading, unloading, transportation stacking finishing the exposed faces neatly, etc., complete. with a lead of concrete mix up to 1 Km (including Kenctlege supports, loading arrangements & dewatering where ever necessary). a Clayey Soil ( 7m dia. Well ) - Beyond 10m upto 20m - Add 5 per cent for every additional meter depth of sinking over the rate of sinking for the previous meter | Metre | NH ZONE BENGALURU 2022-23. | 169 | 12.13 B (iii) a | 13100 | 13100 | 13100 | [6 empty] | 0 | 0 | 0 | 0 | 0 | 0 | 0 | 0 | 0 | 0 | 0 | 0 | 0 | 0 | 0 | 0 |  | 13100 | [6 empty] | 2 | Sinking of 7 m external diameter well (other than pneumatic method of sinking) through all types of strata namely sandy soil, clayey soil and rock as shown against each case, complete as per drawing and technical specifications. Depth of sinking is reckoned from bed level, including formwork, centering, vibrating, compacting, cost of all labour, materials, usage charges of machinery, curing, lead, lifts, loading, unloading, transportation stacking finishing the exposed faces neatly, etc., complete. with a lead of concrete mix up to 1 Km (including Kenctlege supports, loading arrangements & dewatering where ever necessary). | a | Clayey Soil ( 7m dia. Well ) - Beyond 10m upto 20m - Add 5 per cent for every additional meter depth of sinking over the rate of sinking for the previous meter
Sinking of 7 m external diameter well (other than pneumatic method of sinking) through all types of strata namely sandy soil, clayey soil and rock as shown against each case, complete as per drawing and technical specifications. Depth of sinking is reckoned from bed level, including formwork, centering, vibrating, compacting, cost of all labour, materials, usage charges of machinery, curing, lead, lifts, loading, unloading, transportation stacking finishing the exposed faces neatly, etc., complete. with a lead of concrete mix up to 1 Km (including Kenctlege supports, loading arrangements & dewatering where ever necessary). b Clayey Soil ( 7m dia. Well ) - Beyond 10m upto 20m - Add 5 per cent of cost for dewatering, if required | Metre | NH ZONE BENGALURU 2022-23. | 169 | 12.13 B (iii) b | 13755 | 13755 | 13755 | [6 empty] | 0 | 0 | 0 | 0 | 0 | 0 | 0 | 0 | 0 | 0 | 0 | 0 | 0 | 0 | 0 | 0 |  | 13755 | [6 empty] | 2 | Sinking of 7 m external diameter well (other than pneumatic method of sinking) through all types of strata namely sandy soil, clayey soil and rock as shown against each case, complete as per drawing and technical specifications. Depth of sinking is reckoned from bed level, including formwork, centering, vibrating, compacting, cost of all labour, materials, usage charges of machinery, curing, lead, lifts, loading, unloading, transportation stacking finishing the exposed faces neatly, etc., complete. with a lead of concrete mix up to 1 Km (including Kenctlege supports, loading arrangements & dewatering where ever necessary). | b | Clayey Soil ( 7m dia. Well ) - Beyond 10m upto 20m - Add 5 per cent of cost for dewatering, if required
B-(iv) Clayey Soil ( 7m dia. Well ) - Beyond 20m upto 30 m |  | NH ZONE BENGALURU 2022-23. | 169 | [10 empty] | 0 | 0 | 0 | 0 | 0 | 0 | 0 | 0 | 0 | 0 | 0 | 0 | 0 | 0 | 0 | 0 |  | 0 | [8 empty] | B-(iv) | Clayey Soil ( 7m dia. Well ) - Beyond 20m upto 30 m
Sinking of 7 m external diameter well (other than pneumatic method of sinking) through all types of strata namely sandy soil, clayey soil and rock as shown against each case, complete as per drawing and technical specifications. Depth of sinking is reckoned from bed level, including formwork, centering, vibrating, compacting, cost of all labour, materials, usage charges of machinery, curing, lead, lifts, loading, unloading, transportation stacking finishing the exposed faces neatly, etc., complete. with a lead of concrete mix up to 1 Km (including Kenctlege supports, loading arrangements & dewatering where ever necessary). a Clayey Soil ( 7m dia. Well ) - Beyond 20m upto 30 m - Add 7.5 per cent for every additional meter depth of sinking over the rate of sinking for the previous meter | Metre | NH ZONE BENGALURU 2022-23. | 169 | 12.13 B (iv) a | 21339 | 21339 | 21339 | [6 empty] | 0 | 0 | 0 | 0 | 0 | 0 | 0 | 0 | 0 | 0 | 0 | 0 | 0 | 0 | 0 | 0 |  | 21339 | [6 empty] | 2 | Sinking of 7 m external diameter well (other than pneumatic method of sinking) through all types of strata namely sandy soil, clayey soil and rock as shown against each case, complete as per drawing and technical specifications. Depth of sinking is reckoned from bed level, including formwork, centering, vibrating, compacting, cost of all labour, materials, usage charges of machinery, curing, lead, lifts, loading, unloading, transportation stacking finishing the exposed faces neatly, etc., complete. with a lead of concrete mix up to 1 Km (including Kenctlege supports, loading arrangements & dewatering where ever necessary). | a | Clayey Soil ( 7m dia. Well ) - Beyond 20m upto 30 m - Add 7.5 per cent for every additional meter depth of sinking over the rate of sinking for the previous meter
Sinking of 7 m external diameter well (other than pneumatic method of sinking) through all types of strata namely sandy soil, clayey soil and rock as shown against each case, complete as per drawing and technical specifications. Depth of sinking is reckoned from bed level, including formwork, centering, vibrating, compacting, cost of all labour, materials, usage charges of machinery, curing, lead, lifts, loading, unloading, transportation stacking finishing the exposed faces neatly, etc., complete. with a lead of concrete mix up to 1 Km (including Kenctlege supports, loading arrangements & dewatering where ever necessary). b Clayey Soil ( 7m dia. Well ) - Beyond 20m upto 30 m - Add 5 per cent of cost for dewatering, if required | Metre | NH ZONE BENGALURU 2022-23. | 169 | 12.13 B (iv) b | 22939 | 22939 | 22939 | [6 empty] | 0 | 0 | 0 | 0 | 0 | 0 | 0 | 0 | 0 | 0 | 0 | 0 | 0 | 0 | 0 | 0 |  | 22939 | [6 empty] | 2 | Sinking of 7 m external diameter well (other than pneumatic method of sinking) through all types of strata namely sandy soil, clayey soil and rock as shown against each case, complete as per drawing and technical specifications. Depth of sinking is reckoned from bed level, including formwork, centering, vibrating, compacting, cost of all labour, materials, usage charges of machinery, curing, lead, lifts, loading, unloading, transportation stacking finishing the exposed faces neatly, etc., complete. with a lead of concrete mix up to 1 Km (including Kenctlege supports, loading arrangements & dewatering where ever necessary). | b | Clayey Soil ( 7m dia. Well ) - Beyond 20m upto 30 m - Add 5 per cent of cost for dewatering, if required
Sinking of 7 m external diameter well (other than pneumatic method of sinking) through all types of strata namely sandy soil, clayey soil and rock as shown against each case, complete as per drawing and technical specifications. Depth of sinking is reckoned from bed level, including formwork, centering, vibrating, compacting, cost of all labour, materials, usage charges of machinery, curing, lead, lifts, loading, unloading, transportation stacking finishing the exposed faces neatly, etc., complete. with a lead of concrete mix up to 1 Km (including Kenctlege supports, loading arrangements & dewatering where ever necessary). c Clayey Soil ( 7m dia. Well ) - Beyond 20m upto 30 m - Add 25 per cent of cost for Kentledge including supports, loading arrangement and Labour. | Metre | NH ZONE BENGALURU 2022-23. | 169 | 12.13 B (iv) c | 28674 | 28674 | 28674 | [6 empty] | 0 | 0 | 0 | 0 | 0 | 0 | 0 | 0 | 0 | 0 | 0 | 0 | 0 | 0 | 0 | 0 |  | 28674 | [6 empty] | 2 | Sinking of 7 m external diameter well (other than pneumatic method of sinking) through all types of strata namely sandy soil, clayey soil and rock as shown against each case, complete as per drawing and technical specifications. Depth of sinking is reckoned from bed level, including formwork, centering, vibrating, compacting, cost of all labour, materials, usage charges of machinery, curing, lead, lifts, loading, unloading, transportation stacking finishing the exposed faces neatly, etc., complete. with a lead of concrete mix up to 1 Km (including Kenctlege supports, loading arrangements & dewatering where ever necessary). | c | Clayey Soil ( 7m dia. Well ) - Beyond 20m upto 30 m - Add 25 per cent of cost for Kentledge including supports, loading arrangement and Labour.
B-(v) Clayey Soil ( 7m dia. Well ) - Beyond 30m upto 40 m |  | NH ZONE BENGALURU 2022-23. | 170 | [10 empty] | 0 | 0 | 0 | 0 | 0 | 0 | 0 | 0 | 0 | 0 | 0 | 0 | 0 | 0 | 0 | 0 |  | 0 | [8 empty] | B-(v) | Clayey Soil ( 7m dia. Well ) - Beyond 30m upto 40 m
Sinking of 7 m external diameter well (other than pneumatic method of sinking) through all types of strata namely sandy soil, clayey soil and rock as shown against each case, complete as per drawing and technical specifications. Depth of sinking is reckoned from bed level, including formwork, centering, vibrating, compacting, cost of all labour, materials, usage charges of machinery, curing, lead, lifts, loading, unloading, transportation stacking finishing the exposed faces neatly, etc., complete. with a lead of concrete mix up to 1 Km (including Kenctlege supports, loading arrangements & dewatering where ever necessary). a Clayey Soil ( 7m dia. Well ) - Beyond 30m upto 40 m - Add 10 per cent for every additional meter depth of sinking over the rate of sinking for the previous meter | Metre | NH ZONE BENGALURU 2022-23. | 170 | 12.13 B (v) a | 43977 | 43977 | 43977 | [6 empty] | 0 | 0 | 0 | 0 | 0 | 0 | 0 | 0 | 0 | 0 | 0 | 0 | 0 | 0 | 0 | 0 |  | 43977 | [6 empty] | 2 | Sinking of 7 m external diameter well (other than pneumatic method of sinking) through all types of strata namely sandy soil, clayey soil and rock as shown against each case, complete as per drawing and technical specifications. Depth of sinking is reckoned from bed level, including formwork, centering, vibrating, compacting, cost of all labour, materials, usage charges of machinery, curing, lead, lifts, loading, unloading, transportation stacking finishing the exposed faces neatly, etc., complete. with a lead of concrete mix up to 1 Km (including Kenctlege supports, loading arrangements & dewatering where ever necessary). | a | Clayey Soil ( 7m dia. Well ) - Beyond 30m upto 40 m - Add 10 per cent for every additional meter depth of sinking over the rate of sinking for the previous meter
Sinking of 7 m external diameter well (other than pneumatic method of sinking) through all types of strata namely sandy soil, clayey soil and rock as shown against each case, complete as per drawing and technical specifications. Depth of sinking is reckoned from bed level, including formwork, centering, vibrating, compacting, cost of all labour, materials, usage charges of machinery, curing, lead, lifts, loading, unloading, transportation stacking finishing the exposed faces neatly, etc., complete. with a lead of concrete mix up to 1 Km (including Kenctlege supports, loading arrangements & dewatering where ever necessary). b Clayey Soil ( 7m dia. Well ) - Beyond 30m upto 40 m - Add 5 per cent of cost for dewatering, if required | Metre | NH ZONE BENGALURU 2022-23. | 170 | 12.13 B (v) b | 48375 | 48375 | 48375 | [6 empty] | 0 | 0 | 0 | 0 | 0 | 0 | 0 | 0 | 0 | 0 | 0 | 0 | 0 | 0 | 0 | 0 |  | 48375 | [6 empty] | 2 | Sinking of 7 m external diameter well (other than pneumatic method of sinking) through all types of strata namely sandy soil, clayey soil and rock as shown against each case, complete as per drawing and technical specifications. Depth of sinking is reckoned from bed level, including formwork, centering, vibrating, compacting, cost of all labour, materials, usage charges of machinery, curing, lead, lifts, loading, unloading, transportation stacking finishing the exposed faces neatly, etc., complete. with a lead of concrete mix up to 1 Km (including Kenctlege supports, loading arrangements & dewatering where ever necessary). | b | Clayey Soil ( 7m dia. Well ) - Beyond 30m upto 40 m - Add 5 per cent of cost for dewatering, if required
Sinking of 7 m external diameter well (other than pneumatic method of sinking) through all types of strata namely sandy soil, clayey soil and rock as shown against each case, complete as per drawing and technical specifications. Depth of sinking is reckoned from bed level, including formwork, centering, vibrating, compacting, cost of all labour, materials, usage charges of machinery, curing, lead, lifts, loading, unloading, transportation stacking finishing the exposed faces neatly, etc., complete. with a lead of concrete mix up to 1 Km (including Kenctlege supports, loading arrangements & dewatering where ever necessary). b Clayey Soil ( 7m dia. Well ) - Beyond 30m upto 40 m - Add 20 per cent of cost for Kentledge including supports, loading arrangement and Labour. | Metre | NH ZONE BENGALURU 2022-23. | 170 | 12.13 B (v) b. | 58050 | 58050 | 58050 | [6 empty] | 0 | 0 | 0 | 0 | 0 | 0 | 0 | 0 | 0 | 0 | 0 | 0 | 0 | 0 | 0 | 0 |  | 58050 | [6 empty] | 2 | Sinking of 7 m external diameter well (other than pneumatic method of sinking) through all types of strata namely sandy soil, clayey soil and rock as shown against each case, complete as per drawing and technical specifications. Depth of sinking is reckoned from bed level, including formwork, centering, vibrating, compacting, cost of all labour, materials, usage charges of machinery, curing, lead, lifts, loading, unloading, transportation stacking finishing the exposed faces neatly, etc., complete. with a lead of concrete mix up to 1 Km (including Kenctlege supports, loading arrangements & dewatering where ever necessary). | b | Clayey Soil ( 7m dia. Well ) - Beyond 30m upto 40 m - Add 20 per cent of cost for Kentledge including supports, loading arrangement and Labour.
Sinking of 7 m external diameter well (other than pneumatic method of sinking) through all types of strata namely sandy soil, clayey soil and rock as shown against each case, complete as per drawing and technical specifications. Depth of sinking is reckoned from bed level, including formwork, centering, vibrating, compacting, cost of all labour, materials, usage charges of machinery, curing, lead, lifts, loading, unloading, transportation stacking finishing the exposed faces neatly, etc., complete. with a lead of concrete mix up to 1 Km (including Kenctlege supports, loading arrangements & dewatering where ever necessary). C Clayey Soil ( 7m dia. Well ) - Beyond 30m upto 40 m - Extra over item no. 12.13 (A) or (B) irrespective of depth for sinking in Soft Rock (7m dia well) | Metre | NH ZONE BENGALURU 2022-23. | 170 | 12.13 B (v) C. | 43115 | 43115 | 43115 | [6 empty] | 0 | 0 | 0 | 0 | 0 | 0 | 0 | 0 | 0 | 0 | 0 | 0 | 0 | 0 | 0 | 0 |  | 43115 | [6 empty] | 2 | Sinking of 7 m external diameter well (other than pneumatic method of sinking) through all types of strata namely sandy soil, clayey soil and rock as shown against each case, complete as per drawing and technical specifications. Depth of sinking is reckoned from bed level, including formwork, centering, vibrating, compacting, cost of all labour, materials, usage charges of machinery, curing, lead, lifts, loading, unloading, transportation stacking finishing the exposed faces neatly, etc., complete. with a lead of concrete mix up to 1 Km (including Kenctlege supports, loading arrangements & dewatering where ever necessary). | C | Clayey Soil ( 7m dia. Well ) - Beyond 30m upto 40 m - Extra over item no. 12.13 (A) or (B) irrespective of depth for sinking in Soft Rock (7m dia well)
Sinking of 7 m external diameter well (other than pneumatic method of sinking) through all types of strata namely sandy soil, clayey soil and rock as shown against each case, complete as per drawing and technical specifications. Depth of sinking is reckoned from bed level, including formwork, centering, vibrating, compacting, cost of all labour, materials, usage charges of machinery, curing, lead, lifts, loading, unloading, transportation stacking finishing the exposed faces neatly, etc., complete. with a lead of concrete mix up to 1 Km (including Kenctlege supports, loading arrangements & dewatering where ever necessary). D Clayey Soil ( 7m dia. Well ) - Beyond 30m upto 40 m - Extra over item no. 12.13 (A) or (B) irrespective of depth for sinking in Hard Rock (7m dia well ) | Metre | NH ZONE BENGALURU 2022-23. | 170 | 12.13 B (v) D | 41722 | 41722 | 41722 | [6 empty] | 0 | 0 | 0 | 0 | 0 | 0 | 0 | 0 | 0 | 0 | 0 | 0 | 0 | 0 | 0 | 0 |  | 41722 | [6 empty] | 2 | Sinking of 7 m external diameter well (other than pneumatic method of sinking) through all types of strata namely sandy soil, clayey soil and rock as shown against each case, complete as per drawing and technical specifications. Depth of sinking is reckoned from bed level, including formwork, centering, vibrating, compacting, cost of all labour, materials, usage charges of machinery, curing, lead, lifts, loading, unloading, transportation stacking finishing the exposed faces neatly, etc., complete. with a lead of concrete mix up to 1 Km (including Kenctlege supports, loading arrangements & dewatering where ever necessary). | D | Clayey Soil ( 7m dia. Well ) - Beyond 30m upto 40 m - Extra over item no. 12.13 (A) or (B) irrespective of depth for sinking in Hard Rock (7m dia well )
Sinking of 7 m external diameter well (other than pneumatic method of sinking) through all types of strata namely sandy soil, clayey soil and rock as shown against each case, complete as per drawing and technical specifications. Depth of sinking is reckoned from bed level, including formwork, centering, vibrating, compacting, cost of all labour, materials, usage charges of machinery, curing, lead, lifts, loading, unloading, transportation stacking finishing the exposed faces neatly, etc., complete. with a lead of concrete mix up to 1 Km (including Kenctlege supports, loading arrangements & dewatering where ever necessary). E Clayey Soil ( 7m dia. Well ) - Beyond 30m upto 40 m - Extra over item no. 12.13 (A) or (B) irrespective of depth for sinking in rock bouldery strata (7m dia well ) | Metre | NH ZONE BENGALURU 2022-23. | 170 | 12.13 B (v) E | 61132 | 61132 | 61132 | [6 empty] | 0 | 0 | 0 | 0 | 0 | 0 | 0 | 0 | 0 | 0 | 0 | 0 | 0 | 0 | 0 | 0 |  | 61132 | [6 empty] | 2 | Sinking of 7 m external diameter well (other than pneumatic method of sinking) through all types of strata namely sandy soil, clayey soil and rock as shown against each case, complete as per drawing and technical specifications. Depth of sinking is reckoned from bed level, including formwork, centering, vibrating, compacting, cost of all labour, materials, usage charges of machinery, curing, lead, lifts, loading, unloading, transportation stacking finishing the exposed faces neatly, etc., complete. with a lead of concrete mix up to 1 Km (including Kenctlege supports, loading arrangements & dewatering where ever necessary). | E | Clayey Soil ( 7m dia. Well ) - Beyond 30m upto 40 m - Extra over item no. 12.13 (A) or (B) irrespective of depth for sinking in rock bouldery strata (7m dia well )
Sinking of 8 m external diameter well (other than pneumatic method of sinking) through all types of strata namely sandy soil, clayey soil and rock as shown against each case, complete as per drawing and technical specifications. Depth of sinking is reckoned from bed level, including formwork, centering, vibrating, compacting, cost of all labour, materials, usage charges of machinery, curing, lead, lifts, loading, unloading, transportation stacking finishing the exposed faces neatly, etc., complete. with a lead of concrete mix up to 1 Km (including Kenctlege supports, loading arrangements & dewatering whereever necessary). |  | NH ZONE BENGALURU 2022-23. | 170 | 12.14 | [9 empty] | 0 | 0 | 0 | 0 | 0 | 0 | 0 | 0 | 0 | 0 | 0 | 0 | 0 | 0 | 0 | 0 |  | 0 | [9 empty] | Sinking of 8 m external diameter well (other than pneumatic method of sinking) through all types of strata namely sandy soil, clayey soil and rock as shown against each case, complete as per drawing and technical specifications. Depth of sinking is reckoned from bed level, including formwork, centering, vibrating, compacting, cost of all labour, materials, usage charges of machinery, curing, lead, lifts, loading, unloading, transportation stacking finishing the exposed faces neatly, etc., complete. with a lead of concrete mix up to 1 Km (including Kenctlege supports, loading arrangements & dewatering whereever necessary).
Sandy Soil - 8 m diameter well |  | NH ZONE BENGALURU 2022-23. | 170 | [10 empty] | 0 | 0 | 0 | 0 | 0 | 0 | 0 | 0 | 0 | 0 | 0 | 0 | 0 | 0 | 0 | 0 |  | 0 | [9 empty] | Sandy Soil - 8 m diameter well
Sinking of 8 m external diameter well (other than pneumatic method of sinking) through all types of strata namely sandy soil, clayey soil and rock as shown against each case, complete as per drawing and technical specifications. Depth of sinking is reckoned from bed level, including formwork, centering, vibrating, compacting, cost of all labour, materials, usage charges of machinery, curing, lead, lifts, loading, unloading, transportation stacking finishing the exposed faces neatly, etc., complete. with a lead of concrete mix up to 1 Km (including Kenctlege supports, loading arrangements & dewatering whereever necessary). A-(i) Sandy Soil - Depth below bed level upto 3.0 M | Metre | NH ZONE BENGALURU 2022-23. | 170 | 12.14 A (i) | 7622 | 7622 | 7622 | [6 empty] | 0 | 0 | 0 | 0 | 0 | 0 | 0 | 0 | 0 | 0 | 0 | 0 | 0 | 0 | 0 | 0 |  | 7622 | [6 empty] | 2 | Sinking of 8 m external diameter well (other than pneumatic method of sinking) through all types of strata namely sandy soil, clayey soil and rock as shown against each case, complete as per drawing and technical specifications. Depth of sinking is reckoned from bed level, including formwork, centering, vibrating, compacting, cost of all labour, materials, usage charges of machinery, curing, lead, lifts, loading, unloading, transportation stacking finishing the exposed faces neatly, etc., complete. with a lead of concrete mix up to 1 Km (including Kenctlege supports, loading arrangements & dewatering whereever necessary). | A-(i) | Sandy Soil - Depth below bed level upto 3.0 M
Sinking of 8 m external diameter well (other than pneumatic method of sinking) through all types of strata namely sandy soil, clayey soil and rock as shown against each case, complete as per drawing and technical specifications. Depth of sinking is reckoned from bed level, including formwork, centering, vibrating, compacting, cost of all labour, materials, usage charges of machinery, curing, lead, lifts, loading, unloading, transportation stacking finishing the exposed faces neatly, etc., complete. with a lead of concrete mix up to 1 Km (including Kenctlege supports, loading arrangements & dewatering whereever necessary). A-(ii) Sandy Soil - Beyond 3m upto 10m depth | Metre | NH ZONE BENGALURU 2022-23. | 170 | 12.14 A (ii) | 9280 | 9280 | 9280 | [6 empty] | 0 | 0 | 0 | 0 | 0 | 0 | 0 | 0 | 0 | 0 | 0 | 0 | 0 | 0 | 0 | 0 |  | 9280 | [6 empty] | 2 | Sinking of 8 m external diameter well (other than pneumatic method of sinking) through all types of strata namely sandy soil, clayey soil and rock as shown against each case, complete as per drawing and technical specifications. Depth of sinking is reckoned from bed level, including formwork, centering, vibrating, compacting, cost of all labour, materials, usage charges of machinery, curing, lead, lifts, loading, unloading, transportation stacking finishing the exposed faces neatly, etc., complete. with a lead of concrete mix up to 1 Km (including Kenctlege supports, loading arrangements & dewatering whereever necessary). | A-(ii) | Sandy Soil - Beyond 3m upto 10m depth
Sinking of 8 m external diameter well (other than pneumatic method of sinking) through all types of strata namely sandy soil, clayey soil and rock as shown against each case, complete as per drawing and technical specifications. Depth of sinking is reckoned from bed level, including formwork, centering, vibrating, compacting, cost of all labour, materials, usage charges of machinery, curing, lead, lifts, loading, unloading, transportation stacking finishing the exposed faces neatly, etc., complete. with a lead of concrete mix up to 1 Km (including Kenctlege supports, loading arrangements & dewatering whereever necessary). A-(iii) Sandy Soil - Beyond 10m upto 20m | Metre | NH ZONE BENGALURU 2022-23. | 170 | 12.14 A (iii) | 9280 | 9280 | 9280 | [6 empty] | 0 | 0 | 0 | 0 | 0 | 0 | 0 | 0 | 0 | 0 | 0 | 0 | 0 | 0 | 0 | 0 |  | 9280 | [6 empty] | 2 | Sinking of 8 m external diameter well (other than pneumatic method of sinking) through all types of strata namely sandy soil, clayey soil and rock as shown against each case, complete as per drawing and technical specifications. Depth of sinking is reckoned from bed level, including formwork, centering, vibrating, compacting, cost of all labour, materials, usage charges of machinery, curing, lead, lifts, loading, unloading, transportation stacking finishing the exposed faces neatly, etc., complete. with a lead of concrete mix up to 1 Km (including Kenctlege supports, loading arrangements & dewatering whereever necessary). | A-(iii) | Sandy Soil - Beyond 10m upto 20m
a Add 5 per cent for every additional meter depth of sinking over the rate of sinking for the previous meter |  | NH ZONE BENGALURU 2022-23. | 170 | [10 empty] | 0 | 0 | 0 | 0 | 0 | 0 | 0 | 0 | 0 | 0 | 0 | 0 | 0 | 0 | 0 | 0 |  | 0 | [8 empty] | a | Add 5 per cent for every additional meter depth of sinking over the rate of sinking for the previous meter
A-(iv) Sandy Soil - Beyond 20m upto 30 m |  | NH ZONE BENGALURU 2022-23. | 171 | [10 empty] | 0 | 0 | 0 | 0 | 0 | 0 | 0 | 0 | 0 | 0 | 0 | 0 | 0 | 0 | 0 | 0 |  | 0 | [8 empty] | A-(iv) | Sandy Soil - Beyond 20m upto 30 m
Sinking of 8 m external diameter well (other than pneumatic method of sinking) through all types of strata namely sandy soil, clayey soil and rock as shown against each case, complete as per drawing and technical specifications. Depth of sinking is reckoned from bed level, including formwork, centering, vibrating, compacting, cost of all labour, materials, usage charges of machinery, curing, lead, lifts, loading, unloading, transportation stacking finishing the exposed faces neatly, etc., complete. with a lead of concrete mix up to 1 Km (including Kenctlege supports, loading arrangements & dewatering whereever necessary). a Sandy Soil - Beyond 20m upto 30 m - Add 7.5 per cent for every additional meter depth of sinking over the rate of sinking for the previous meter | Metre | NH ZONE BENGALURU 2022-23. | 171 | 12.14 A (iv) a | 15117 | 15117 | 15117 | [6 empty] | 0 | 0 | 0 | 0 | 0 | 0 | 0 | 0 | 0 | 0 | 0 | 0 | 0 | 0 | 0 | 0 |  | 15117 | [6 empty] | 2 | Sinking of 8 m external diameter well (other than pneumatic method of sinking) through all types of strata namely sandy soil, clayey soil and rock as shown against each case, complete as per drawing and technical specifications. Depth of sinking is reckoned from bed level, including formwork, centering, vibrating, compacting, cost of all labour, materials, usage charges of machinery, curing, lead, lifts, loading, unloading, transportation stacking finishing the exposed faces neatly, etc., complete. with a lead of concrete mix up to 1 Km (including Kenctlege supports, loading arrangements & dewatering whereever necessary). | a | Sandy Soil - Beyond 20m upto 30 m - Add 7.5 per cent for every additional meter depth of sinking over the rate of sinking for the previous meter
Sinking of 8 m external diameter well (other than pneumatic method of sinking) through all types of strata namely sandy soil, clayey soil and rock as shown against each case, complete as per drawing and technical specifications. Depth of sinking is reckoned from bed level, including formwork, centering, vibrating, compacting, cost of all labour, materials, usage charges of machinery, curing, lead, lifts, loading, unloading, transportation stacking finishing the exposed faces neatly, etc., complete. with a lead of concrete mix up to 1 Km (including Kenctlege supports, loading arrangements & dewatering whereever necessary). b Sandy Soil - Beyond 20m upto 30 m - Add 20 per cent of cost for Kentledge including supports, loading arrangement and Labour. | Metre | NH ZONE BENGALURU 2022-23. | 171 | 12.14 A (iv) b | 16251 | 16251 | 16251 | [6 empty] | 0 | 0 | 0 | 0 | 0 | 0 | 0 | 0 | 0 | 0 | 0 | 0 | 0 | 0 | 0 | 0 |  | 16251 | [6 empty] | 2 | Sinking of 8 m external diameter well (other than pneumatic method of sinking) through all types of strata namely sandy soil, clayey soil and rock as shown against each case, complete as per drawing and technical specifications. Depth of sinking is reckoned from bed level, including formwork, centering, vibrating, compacting, cost of all labour, materials, usage charges of machinery, curing, lead, lifts, loading, unloading, transportation stacking finishing the exposed faces neatly, etc., complete. with a lead of concrete mix up to 1 Km (including Kenctlege supports, loading arrangements & dewatering whereever necessary). | b | Sandy Soil - Beyond 20m upto 30 m - Add 20 per cent of cost for Kentledge including supports, loading arrangement and Labour.
A-(v) Sandy Soil - Beyond 30m upto 40 m |  | NH ZONE BENGALURU 2022-23. | 171 | [10 empty] | 0 | 0 | 0 | 0 | 0 | 0 | 0 | 0 | 0 | 0 | 0 | 0 | 0 | 0 | 0 | 0 |  | 0 | [8 empty] | A-(v) | Sandy Soil - Beyond 30m upto 40 m
Sinking of 8 m external diameter well (other than pneumatic method of sinking) through all types of strata namely sandy soil, clayey soil and rock as shown against each case, complete as per drawing and technical specifications. Depth of sinking is reckoned from bed level, including formwork, centering, vibrating, compacting, cost of all labour, materials, usage charges of machinery, curing, lead, lifts, loading, unloading, transportation stacking finishing the exposed faces neatly, etc., complete. with a lead of concrete mix up to 1 Km (including Kenctlege supports, loading arrangements & dewatering whereever necessary). a Sandy Soil - Beyond 30m upto 40 m - Add 10 per cent for every additional meter depth of sinking over the rate of sinking for the previous meter | Metre | NH ZONE BENGALURU 2022-23. | 171 | 12.14 A (v) a | 31158 | 31158 | 31158 | [6 empty] | 0 | 0 | 0 | 0 | 0 | 0 | 0 | 0 | 0 | 0 | 0 | 0 | 0 | 0 | 0 | 0 |  | 31158 | [6 empty] | 2 | Sinking of 8 m external diameter well (other than pneumatic method of sinking) through all types of strata namely sandy soil, clayey soil and rock as shown against each case, complete as per drawing and technical specifications. Depth of sinking is reckoned from bed level, including formwork, centering, vibrating, compacting, cost of all labour, materials, usage charges of machinery, curing, lead, lifts, loading, unloading, transportation stacking finishing the exposed faces neatly, etc., complete. with a lead of concrete mix up to 1 Km (including Kenctlege supports, loading arrangements & dewatering whereever necessary). | a | Sandy Soil - Beyond 30m upto 40 m - Add 10 per cent for every additional meter depth of sinking over the rate of sinking for the previous meter
Sinking of 8 m external diameter well (other than pneumatic method of sinking) through all types of strata namely sandy soil, clayey soil and rock as shown against each case, complete as per drawing and technical specifications. Depth of sinking is reckoned from bed level, including formwork, centering, vibrating, compacting, cost of all labour, materials, usage charges of machinery, curing, lead, lifts, loading, unloading, transportation stacking finishing the exposed faces neatly, etc., complete. with a lead of concrete mix up to 1 Km (including Kenctlege supports, loading arrangements & dewatering whereever necessary). b Sandy Soil - Beyond 30m upto 40 m - Add 20 per cent of cost for Kentledge including supports, loading arrangement and Labour. | Metre | NH ZONE BENGALURU 2022-23. | 171 | 12.14 A (v) b | 34274 | 34274 | 34274 | [6 empty] | 0 | 0 | 0 | 0 | 0 | 0 | 0 | 0 | 0 | 0 | 0 | 0 | 0 | 0 | 0 | 0 |  | 34274 | [6 empty] | 2 | Sinking of 8 m external diameter well (other than pneumatic method of sinking) through all types of strata namely sandy soil, clayey soil and rock as shown against each case, complete as per drawing and technical specifications. Depth of sinking is reckoned from bed level, including formwork, centering, vibrating, compacting, cost of all labour, materials, usage charges of machinery, curing, lead, lifts, loading, unloading, transportation stacking finishing the exposed faces neatly, etc., complete. with a lead of concrete mix up to 1 Km (including Kenctlege supports, loading arrangements & dewatering whereever necessary). | b | Sandy Soil - Beyond 30m upto 40 m - Add 20 per cent of cost for Kentledge including supports, loading arrangement and Labour.
Sinking of 8 m external diameter well (other than pneumatic method of sinking) through all types of strata namely sandy soil, clayey soil and rock as shown against each case, complete as per drawing and technical specifications. Depth of sinking is reckoned from bed level, including formwork, centering, vibrating, compacting, cost of all labour, materials, usage charges of machinery, curing, lead, lifts, loading, unloading, transportation stacking finishing the exposed faces neatly, etc., complete. with a lead of concrete mix up to 1 Km (including Kenctlege supports, loading arrangements & dewatering whereever necessary). B-(i) Clayey Soil ( 8m dia. Well ) - Depth below bed level upto 3.0 M | Metre | NH ZONE BENGALURU 2022-23. | 171 | 12.14 B (i) | 10032 | 10032 | 10032 | [6 empty] | 0 | 0 | 0 | 0 | 0 | 0 | 0 | 0 | 0 | 0 | 0 | 0 | 0 | 0 | 0 | 0 |  | 10032 | [6 empty] | 2 | Sinking of 8 m external diameter well (other than pneumatic method of sinking) through all types of strata namely sandy soil, clayey soil and rock as shown against each case, complete as per drawing and technical specifications. Depth of sinking is reckoned from bed level, including formwork, centering, vibrating, compacting, cost of all labour, materials, usage charges of machinery, curing, lead, lifts, loading, unloading, transportation stacking finishing the exposed faces neatly, etc., complete. with a lead of concrete mix up to 1 Km (including Kenctlege supports, loading arrangements & dewatering whereever necessary). | B-(i) | Clayey Soil ( 8m dia. Well ) - Depth below bed level upto 3.0 M
Sinking of 8 m external diameter well (other than pneumatic method of sinking) through all types of strata namely sandy soil, clayey soil and rock as shown against each case, complete as per drawing and technical specifications. Depth of sinking is reckoned from bed level, including formwork, centering, vibrating, compacting, cost of all labour, materials, usage charges of machinery, curing, lead, lifts, loading, unloading, transportation stacking finishing the exposed faces neatly, etc., complete. with a lead of concrete mix up to 1 Km (including Kenctlege supports, loading arrangements & dewatering whereever necessary). B-(ii) Clayey Soil ( 8m dia. Well ) - Beyond 3m upto 10m depth | Metre | NH ZONE BENGALURU 2022-23. | 171 | 12.14 B (ii) | 13930 | 13930 | 13930 | [6 empty] | 0 | 0 | 0 | 0 | 0 | 0 | 0 | 0 | 0 | 0 | 0 | 0 | 0 | 0 | 0 | 0 |  | 13930 | [6 empty] | 2 | Sinking of 8 m external diameter well (other than pneumatic method of sinking) through all types of strata namely sandy soil, clayey soil and rock as shown against each case, complete as per drawing and technical specifications. Depth of sinking is reckoned from bed level, including formwork, centering, vibrating, compacting, cost of all labour, materials, usage charges of machinery, curing, lead, lifts, loading, unloading, transportation stacking finishing the exposed faces neatly, etc., complete. with a lead of concrete mix up to 1 Km (including Kenctlege supports, loading arrangements & dewatering whereever necessary). | B-(ii) | Clayey Soil ( 8m dia. Well ) - Beyond 3m upto 10m depth
B-(iii) Clayey Soil ( 8m dia. Well ) - Beyond 10m upto 20m |  | NH ZONE BENGALURU 2022-23. | 171 | [10 empty] | 0 | 0 | 0 | 0 | 0 | 0 | 0 | 0 | 0 | 0 | 0 | 0 | 0 | 0 | 0 | 0 |  | 0 | [8 empty] | B-(iii) | Clayey Soil ( 8m dia. Well ) - Beyond 10m upto 20m
Sinking of 8 m external diameter well (other than pneumatic method of sinking) through all types of strata namely sandy soil, clayey soil and rock as shown against each case, complete as per drawing and technical specifications. Depth of sinking is reckoned from bed level, including formwork, centering, vibrating, compacting, cost of all labour, materials, usage charges of machinery, curing, lead, lifts, loading, unloading, transportation stacking finishing the exposed faces neatly, etc., complete. with a lead of concrete mix up to 1 Km (including Kenctlege supports, loading arrangements & dewatering whereever necessary). a Clayey Soil ( 8m dia. Well ) - Beyond 10m upto 20m - Add 5 per cent for every additional meter depth of sinking over the rate of sinking for the previous meter | Metre | NH ZONE BENGALURU 2022-23. | 171 | 12.14 B (iii) a | 13930 | 13930 | 13930 | [6 empty] | 0 | 0 | 0 | 0 | 0 | 0 | 0 | 0 | 0 | 0 | 0 | 0 | 0 | 0 | 0 | 0 |  | 13930 | [6 empty] | 2 | Sinking of 8 m external diameter well (other than pneumatic method of sinking) through all types of strata namely sandy soil, clayey soil and rock as shown against each case, complete as per drawing and technical specifications. Depth of sinking is reckoned from bed level, including formwork, centering, vibrating, compacting, cost of all labour, materials, usage charges of machinery, curing, lead, lifts, loading, unloading, transportation stacking finishing the exposed faces neatly, etc., complete. with a lead of concrete mix up to 1 Km (including Kenctlege supports, loading arrangements & dewatering whereever necessary). | a | Clayey Soil ( 8m dia. Well ) - Beyond 10m upto 20m - Add 5 per cent for every additional meter depth of sinking over the rate of sinking for the previous meter
Sinking of 8 m external diameter well (other than pneumatic method of sinking) through all types of strata namely sandy soil, clayey soil and rock as shown against each case, complete as per drawing and technical specifications. Depth of sinking is reckoned from bed level, including formwork, centering, vibrating, compacting, cost of all labour, materials, usage charges of machinery, curing, lead, lifts, loading, unloading, transportation stacking finishing the exposed faces neatly, etc., complete. with a lead of concrete mix up to 1 Km (including Kenctlege supports, loading arrangements & dewatering whereever necessary). b Clayey Soil ( 8m dia. Well ) - Beyond 10m upto 20m - Add for dewatering @ 5 per cent of cost, if required. | Metre | NH ZONE BENGALURU 2022-23. | 171 | 12.14 B (iii) b | 14627 | 14627 | 14627 | [6 empty] | 0 | 0 | 0 | 0 | 0 | 0 | 0 | 0 | 0 | 0 | 0 | 0 | 0 | 0 | 0 | 0 |  | 14627 | [6 empty] | 2 | Sinking of 8 m external diameter well (other than pneumatic method of sinking) through all types of strata namely sandy soil, clayey soil and rock as shown against each case, complete as per drawing and technical specifications. Depth of sinking is reckoned from bed level, including formwork, centering, vibrating, compacting, cost of all labour, materials, usage charges of machinery, curing, lead, lifts, loading, unloading, transportation stacking finishing the exposed faces neatly, etc., complete. with a lead of concrete mix up to 1 Km (including Kenctlege supports, loading arrangements & dewatering whereever necessary). | b | Clayey Soil ( 8m dia. Well ) - Beyond 10m upto 20m - Add for dewatering @ 5 per cent of cost, if required.
B-(iv) Clayey Soil ( 8m dia. Well ) - Beyond 20m upto 30 m |  | NH ZONE BENGALURU 2022-23. | 171 | [10 empty] | 0 | 0 | 0 | 0 | 0 | 0 | 0 | 0 | 0 | 0 | 0 | 0 | 0 | 0 | 0 | 0 |  | 0 | [8 empty] | B-(iv) | Clayey Soil ( 8m dia. Well ) - Beyond 20m upto 30 m
Sinking of 8 m external diameter well (other than pneumatic method of sinking) through all types of strata namely sandy soil, clayey soil and rock as shown against each case, complete as per drawing and technical specifications. Depth of sinking is reckoned from bed level, including formwork, centering, vibrating, compacting, cost of all labour, materials, usage charges of machinery, curing, lead, lifts, loading, unloading, transportation stacking finishing the exposed faces neatly, etc., complete. with a lead of concrete mix up to 1 Km (including Kenctlege supports, loading arrangements & dewatering whereever necessary). a Clayey Soil ( 8m dia. Well ) - Beyond 20m upto 30 m - Add 7.5 per cent for every additional meter depth of sinking over the rate of sinking for the previous meter | Metre | NH ZONE BENGALURU 2022-23. | 171 | 12.14 B (iv) a | 22691 | 22691 | 22691 | [6 empty] | 0 | 0 | 0 | 0 | 0 | 0 | 0 | 0 | 0 | 0 | 0 | 0 | 0 | 0 | 0 | 0 |  | 22691 | [6 empty] | 2 | Sinking of 8 m external diameter well (other than pneumatic method of sinking) through all types of strata namely sandy soil, clayey soil and rock as shown against each case, complete as per drawing and technical specifications. Depth of sinking is reckoned from bed level, including formwork, centering, vibrating, compacting, cost of all labour, materials, usage charges of machinery, curing, lead, lifts, loading, unloading, transportation stacking finishing the exposed faces neatly, etc., complete. with a lead of concrete mix up to 1 Km (including Kenctlege supports, loading arrangements & dewatering whereever necessary). | a | Clayey Soil ( 8m dia. Well ) - Beyond 20m upto 30 m - Add 7.5 per cent for every additional meter depth of sinking over the rate of sinking for the previous meter
Sinking of 8 m external diameter well (other than pneumatic method of sinking) through all types of strata namely sandy soil, clayey soil and rock as shown against each case, complete as per drawing and technical specifications. Depth of sinking is reckoned from bed level, including formwork, centering, vibrating, compacting, cost of all labour, materials, usage charges of machinery, curing, lead, lifts, loading, unloading, transportation stacking finishing the exposed faces neatly, etc., complete. with a lead of concrete mix up to 1 Km (including Kenctlege supports, loading arrangements & dewatering whereever necessary). b Clayey Soil ( 8m dia. Well ) - Beyond 20m upto 30 m - Add 5 per cent of cost for dewatering of the cost, if required | Metre | NH ZONE BENGALURU 2022-23. | 171 | 12.14 B (iv) b | 24393 | 24393 | 24393 | [6 empty] | 0 | 0 | 0 | 0 | 0 | 0 | 0 | 0 | 0 | 0 | 0 | 0 | 0 | 0 | 0 | 0 |  | 24393 | [6 empty] | 2 | Sinking of 8 m external diameter well (other than pneumatic method of sinking) through all types of strata namely sandy soil, clayey soil and rock as shown against each case, complete as per drawing and technical specifications. Depth of sinking is reckoned from bed level, including formwork, centering, vibrating, compacting, cost of all labour, materials, usage charges of machinery, curing, lead, lifts, loading, unloading, transportation stacking finishing the exposed faces neatly, etc., complete. with a lead of concrete mix up to 1 Km (including Kenctlege supports, loading arrangements & dewatering whereever necessary). | b | Clayey Soil ( 8m dia. Well ) - Beyond 20m upto 30 m - Add 5 per cent of cost for dewatering of the cost, if required
Sinking of 8 m external diameter well (other than pneumatic method of sinking) through all types of strata namely sandy soil, clayey soil and rock as shown against each case, complete as per drawing and technical specifications. Depth of sinking is reckoned from bed level, including formwork, centering, vibrating, compacting, cost of all labour, materials, usage charges of machinery, curing, lead, lifts, loading, unloading, transportation stacking finishing the exposed faces neatly, etc., complete. with a lead of concrete mix up to 1 Km (including Kenctlege supports, loading arrangements & dewatering whereever necessary). c Clayey Soil ( 8m dia. Well ) - Beyond 20m upto 30 m - Add 25 per cent of cost for Kentledge including supports, loading arrangement and Labour ). | Metre | NH ZONE BENGALURU 2022-23. | 171 | 12.14 B (iv) c | 30491 | 30491 | 30491 | [6 empty] | 0 | 0 | 0 | 0 | 0 | 0 | 0 | 0 | 0 | 0 | 0 | 0 | 0 | 0 | 0 | 0 |  | 30491 | [6 empty] | 2 | Sinking of 8 m external diameter well (other than pneumatic method of sinking) through all types of strata namely sandy soil, clayey soil and rock as shown against each case, complete as per drawing and technical specifications. Depth of sinking is reckoned from bed level, including formwork, centering, vibrating, compacting, cost of all labour, materials, usage charges of machinery, curing, lead, lifts, loading, unloading, transportation stacking finishing the exposed faces neatly, etc., complete. with a lead of concrete mix up to 1 Km (including Kenctlege supports, loading arrangements & dewatering whereever necessary). | c | Clayey Soil ( 8m dia. Well ) - Beyond 20m upto 30 m - Add 25 per cent of cost for Kentledge including supports, loading arrangement and Labour ).
B-(v) Clayey Soil ( 8m dia. Well ) - Beyond 30m upto 40 m |  | NH ZONE BENGALURU 2022-23. | 171 | [10 empty] | 0 | 0 | 0 | 0 | 0 | 0 | 0 | 0 | 0 | 0 | 0 | 0 | 0 | 0 | 0 | 0 |  | 0 | [8 empty] | B-(v) | Clayey Soil ( 8m dia. Well ) - Beyond 30m upto 40 m
Sinking of 8 m external diameter well (other than pneumatic method of sinking) through all types of strata namely sandy soil, clayey soil and rock as shown against each case, complete as per drawing and technical specifications. Depth of sinking is reckoned from bed level, including formwork, centering, vibrating, compacting, cost of all labour, materials, usage charges of machinery, curing, lead, lifts, loading, unloading, transportation stacking finishing the exposed faces neatly, etc., complete. with a lead of concrete mix up to 1 Km (including Kenctlege supports, loading arrangements & dewatering whereever necessary). a Add 10 per cent for every additional meter depth of sinking over the rate of sinking for the previous meter | Metre | NH ZONE BENGALURU 2022-23. | 171 | 12.14 B (v) a | 46766 | 46766 | 46766 | [6 empty] | 0 | 0 | 0 | 0 | 0 | 0 | 0 | 0 | 0 | 0 | 0 | 0 | 0 | 0 | 0 | 0 |  | 46766 | [6 empty] | 2 | Sinking of 8 m external diameter well (other than pneumatic method of sinking) through all types of strata namely sandy soil, clayey soil and rock as shown against each case, complete as per drawing and technical specifications. Depth of sinking is reckoned from bed level, including formwork, centering, vibrating, compacting, cost of all labour, materials, usage charges of machinery, curing, lead, lifts, loading, unloading, transportation stacking finishing the exposed faces neatly, etc., complete. with a lead of concrete mix up to 1 Km (including Kenctlege supports, loading arrangements & dewatering whereever necessary). | a | Add 10 per cent for every additional meter depth of sinking over the rate of sinking for the previous meter
Sinking of 8 m external diameter well (other than pneumatic method of sinking) through all types of strata namely sandy soil, clayey soil and rock as shown against each case, complete as per drawing and technical specifications. Depth of sinking is reckoned from bed level, including formwork, centering, vibrating, compacting, cost of all labour, materials, usage charges of machinery, curing, lead, lifts, loading, unloading, transportation stacking finishing the exposed faces neatly, etc., complete. with a lead of concrete mix up to 1 Km (including Kenctlege supports, loading arrangements & dewatering whereever necessary). b Add 5 per cent of cost for dewatering, if required | Metre | NH ZONE BENGALURU 2022-23. | 172 | 12.14 B (v) b | 51443 | 51443 | 51443 | [6 empty] | 0 | 0 | 0 | 0 | 0 | 0 | 0 | 0 | 0 | 0 | 0 | 0 | 0 | 0 | 0 | 0 |  | 51443 | [6 empty] | 2 | Sinking of 8 m external diameter well (other than pneumatic method of sinking) through all types of strata namely sandy soil, clayey soil and rock as shown against each case, complete as per drawing and technical specifications. Depth of sinking is reckoned from bed level, including formwork, centering, vibrating, compacting, cost of all labour, materials, usage charges of machinery, curing, lead, lifts, loading, unloading, transportation stacking finishing the exposed faces neatly, etc., complete. with a lead of concrete mix up to 1 Km (including Kenctlege supports, loading arrangements & dewatering whereever necessary). | b | Add 5 per cent of cost for dewatering, if required
Sinking of 8 m external diameter well (other than pneumatic method of sinking) through all types of strata namely sandy soil, clayey soil and rock as shown against each case, complete as per drawing and technical specifications. Depth of sinking is reckoned from bed level, including formwork, centering, vibrating, compacting, cost of all labour, materials, usage charges of machinery, curing, lead, lifts, loading, unloading, transportation stacking finishing the exposed faces neatly, etc., complete. with a lead of concrete mix up to 1 Km (including Kenctlege supports, loading arrangements & dewatering whereever necessary). c Add 20 per cent of cost for Kentledge including supports, loading arrangement and Labour). | Metre | NH ZONE BENGALURU 2022-23. | 172 | 12.14 B (v) c | 61732 | 61732 | 61732 | [6 empty] | 0 | 0 | 0 | 0 | 0 | 0 | 0 | 0 | 0 | 0 | 0 | 0 | 0 | 0 | 0 | 0 |  | 61732 | [6 empty] | 2 | Sinking of 8 m external diameter well (other than pneumatic method of sinking) through all types of strata namely sandy soil, clayey soil and rock as shown against each case, complete as per drawing and technical specifications. Depth of sinking is reckoned from bed level, including formwork, centering, vibrating, compacting, cost of all labour, materials, usage charges of machinery, curing, lead, lifts, loading, unloading, transportation stacking finishing the exposed faces neatly, etc., complete. with a lead of concrete mix up to 1 Km (including Kenctlege supports, loading arrangements & dewatering whereever necessary). | c | Add 20 per cent of cost for Kentledge including supports, loading arrangement and Labour).
Sinking of 8 m external diameter well (other than pneumatic method of sinking) through all types of strata namely sandy soil, clayey soil and rock as shown against each case, complete as per drawing and technical specifications. Depth of sinking is reckoned from bed level, including formwork, centering, vibrating, compacting, cost of all labour, materials, usage charges of machinery, curing, lead, lifts, loading, unloading, transportation stacking finishing the exposed faces neatly, etc., complete. with a lead of concrete mix up to 1 Km (including Kenctlege supports, loading arrangements & dewatering whereever necessary). C Extra over item no. 12.14 (A) or (B) irrespective of depth for sinking in Soft Rock (8m dia well) | Metre | NH ZONE BENGALURU 2022-23. | 172 | 12.14 B (v) C. | 53561 | 53561 | 53561 | [6 empty] | 0 | 0 | 0 | 0 | 0 | 0 | 0 | 0 | 0 | 0 | 0 | 0 | 0 | 0 | 0 | 0 |  | 53561 | [6 empty] | 2 | Sinking of 8 m external diameter well (other than pneumatic method of sinking) through all types of strata namely sandy soil, clayey soil and rock as shown against each case, complete as per drawing and technical specifications. Depth of sinking is reckoned from bed level, including formwork, centering, vibrating, compacting, cost of all labour, materials, usage charges of machinery, curing, lead, lifts, loading, unloading, transportation stacking finishing the exposed faces neatly, etc., complete. with a lead of concrete mix up to 1 Km (including Kenctlege supports, loading arrangements & dewatering whereever necessary). | C | Extra over item no. 12.14 (A) or (B) irrespective of depth for sinking in Soft Rock (8m dia well)
Sinking of 8 m external diameter well (other than pneumatic method of sinking) through all types of strata namely sandy soil, clayey soil and rock as shown against each case, complete as per drawing and technical specifications. Depth of sinking is reckoned from bed level, including formwork, centering, vibrating, compacting, cost of all labour, materials, usage charges of machinery, curing, lead, lifts, loading, unloading, transportation stacking finishing the exposed faces neatly, etc., complete. with a lead of concrete mix up to 1 Km (including Kenctlege supports, loading arrangements & dewatering whereever necessary). D Extra over item no. 12.14 (A) or (B) irrespective of depth for sinking in Hard Rock (8m dia well ) | Metre | NH ZONE BENGALURU 2022-23. | 172 | 12.14 B (v) D | 49911 | 49911 | 49911 | [6 empty] | 0 | 0 | 0 | 0 | 0 | 0 | 0 | 0 | 0 | 0 | 0 | 0 | 0 | 0 | 0 | 0 |  | 49911 | [6 empty] | 2 | Sinking of 8 m external diameter well (other than pneumatic method of sinking) through all types of strata namely sandy soil, clayey soil and rock as shown against each case, complete as per drawing and technical specifications. Depth of sinking is reckoned from bed level, including formwork, centering, vibrating, compacting, cost of all labour, materials, usage charges of machinery, curing, lead, lifts, loading, unloading, transportation stacking finishing the exposed faces neatly, etc., complete. with a lead of concrete mix up to 1 Km (including Kenctlege supports, loading arrangements & dewatering whereever necessary). | D | Extra over item no. 12.14 (A) or (B) irrespective of depth for sinking in Hard Rock (8m dia well )
Sinking of 8 m external diameter well (other than pneumatic method of sinking) through all types of strata namely sandy soil, clayey soil and rock as shown against each case, complete as per drawing and technical specifications. Depth of sinking is reckoned from bed level, including formwork, centering, vibrating, compacting, cost of all labour, materials, usage charges of machinery, curing, lead, lifts, loading, unloading, transportation stacking finishing the exposed faces neatly, etc., complete. with a lead of concrete mix up to 1 Km (including Kenctlege supports, loading arrangements & dewatering whereever necessary). E Extra over item no. 12.14 (A) or (B) irrespective of depth for sinking in rock bouldery strata (8m dia well ) | Metre | NH ZONE BENGALURU 2022-23. | 172 | 12.14 B (v) E | 77550 | 77550 | 77550 | [6 empty] | 0 | 0 | 0 | 0 | 0 | 0 | 0 | 0 | 0 | 0 | 0 | 0 | 0 | 0 | 0 | 0 |  | 77550 | [6 empty] | 2 | Sinking of 8 m external diameter well (other than pneumatic method of sinking) through all types of strata namely sandy soil, clayey soil and rock as shown against each case, complete as per drawing and technical specifications. Depth of sinking is reckoned from bed level, including formwork, centering, vibrating, compacting, cost of all labour, materials, usage charges of machinery, curing, lead, lifts, loading, unloading, transportation stacking finishing the exposed faces neatly, etc., complete. with a lead of concrete mix up to 1 Km (including Kenctlege supports, loading arrangements & dewatering whereever necessary). | E | Extra over item no. 12.14 (A) or (B) irrespective of depth for sinking in rock bouldery strata (8m dia well )
Sinking of 9 m external diameter well (other than pneumatic method of sinking) through all types of strata namely sandy soil, clayey soil and rock as shown against each case, complete as per drawing and technical specifications. Depth of sinking is reckoned from bed level, including formwork, centering, vibrating, compacting, cost of all labour, materials, usage charges of machinery, curing, lead, lifts, loading, unloading, transportation stacking finishing the exposed faces neatly, etc., complete. with a lead of concrete mix up to 1 Km (including Kenctlege supports, loading arrangements & dewatering whereeverf necessary). |  | NH ZONE BENGALURU 2022-23. | 172 | 12.15 | [9 empty] | 0 | 0 | 0 | 0 | 0 | 0 | 0 | 0 | 0 | 0 | 0 | 0 | 0 | 0 | 0 | 0 |  | 0 | [9 empty] | Sinking of 9 m external diameter well (other than pneumatic method of sinking) through all types of strata namely sandy soil, clayey soil and rock as shown against each case, complete as per drawing and technical specifications. Depth of sinking is reckoned from bed level, including formwork, centering, vibrating, compacting, cost of all labour, materials, usage charges of machinery, curing, lead, lifts, loading, unloading, transportation stacking finishing the exposed faces neatly, etc., complete. with a lead of concrete mix up to 1 Km (including Kenctlege supports, loading arrangements & dewatering whereeverf necessary).
Sandy Soil |  | NH ZONE BENGALURU 2022-23. | 172 | [10 empty] | 0 | 0 | 0 | 0 | 0 | 0 | 0 | 0 | 0 | 0 | 0 | 0 | 0 | 0 | 0 | 0 |  | 0 | [9 empty] | Sandy Soil
Sinking of 9 m external diameter well (other than pneumatic method of sinking) through all types of strata namely sandy soil, clayey soil and rock as shown against each case, complete as per drawing and technical specifications. Depth of sinking is reckoned from bed level, including formwork, centering, vibrating, compacting, cost of all labour, materials, usage charges of machinery, curing, lead, lifts, loading, unloading, transportation stacking finishing the exposed faces neatly, etc., complete. with a lead of concrete mix up to 1 Km (including Kenctlege supports, loading arrangements & dewatering whereeverf necessary). A-(i) Sandy Soil - Depth below bed level upto 3.0 M | Metre | NH ZONE BENGALURU 2022-23. | 172 | 12.15 A (i) | 7783 | 7783 | 7783 | [6 empty] | 0 | 0 | 0 | 0 | 0 | 0 | 0 | 0 | 0 | 0 | 0 | 0 | 0 | 0 | 0 | 0 |  | 7783 | [6 empty] | 2 | Sinking of 9 m external diameter well (other than pneumatic method of sinking) through all types of strata namely sandy soil, clayey soil and rock as shown against each case, complete as per drawing and technical specifications. Depth of sinking is reckoned from bed level, including formwork, centering, vibrating, compacting, cost of all labour, materials, usage charges of machinery, curing, lead, lifts, loading, unloading, transportation stacking finishing the exposed faces neatly, etc., complete. with a lead of concrete mix up to 1 Km (including Kenctlege supports, loading arrangements & dewatering whereeverf necessary). | A-(i) | Sandy Soil - Depth below bed level upto 3.0 M
Sinking of 9 m external diameter well (other than pneumatic method of sinking) through all types of strata namely sandy soil, clayey soil and rock as shown against each case, complete as per drawing and technical specifications. Depth of sinking is reckoned from bed level, including formwork, centering, vibrating, compacting, cost of all labour, materials, usage charges of machinery, curing, lead, lifts, loading, unloading, transportation stacking finishing the exposed faces neatly, etc., complete. with a lead of concrete mix up to 1 Km (including Kenctlege supports, loading arrangements & dewatering whereeverf necessary). A-(ii) Sandy Soil - Beyond 3m upto 10m depth | Metre | NH ZONE BENGALURU 2022-23. | 172 | 12.15 A (ii) | 10186 | 10186 | 10186 | [6 empty] | 0 | 0 | 0 | 0 | 0 | 0 | 0 | 0 | 0 | 0 | 0 | 0 | 0 | 0 | 0 | 0 |  | 10186 | [6 empty] | 2 | Sinking of 9 m external diameter well (other than pneumatic method of sinking) through all types of strata namely sandy soil, clayey soil and rock as shown against each case, complete as per drawing and technical specifications. Depth of sinking is reckoned from bed level, including formwork, centering, vibrating, compacting, cost of all labour, materials, usage charges of machinery, curing, lead, lifts, loading, unloading, transportation stacking finishing the exposed faces neatly, etc., complete. with a lead of concrete mix up to 1 Km (including Kenctlege supports, loading arrangements & dewatering whereeverf necessary). | A-(ii) | Sandy Soil - Beyond 3m upto 10m depth
A-(iii) Sandy Soil - Beyond 10m upto 20m |  | NH ZONE BENGALURU 2022-23. | 172 | [10 empty] | 0 | 0 | 0 | 0 | 0 | 0 | 0 | 0 | 0 | 0 | 0 | 0 | 0 | 0 | 0 | 0 |  | 0 | [8 empty] | A-(iii) | Sandy Soil - Beyond 10m upto 20m
Sinking of 9 m external diameter well (other than pneumatic method of sinking) through all types of strata namely sandy soil, clayey soil and rock as shown against each case, complete as per drawing and technical specifications. Depth of sinking is reckoned from bed level, including formwork, centering, vibrating, compacting, cost of all labour, materials, usage charges of machinery, curing, lead, lifts, loading, unloading, transportation stacking finishing the exposed faces neatly, etc., complete. with a lead of concrete mix up to 1 Km (including Kenctlege supports, loading arrangements & dewatering whereeverf necessary). a Sandy Soil - Beyond 10m upto 20m - Add 5 per cent for every additional meter depth of sinking over the rate of sinking for the previous meter | Metre | NH ZONE BENGALURU 2022-23. | 172 | 12.15 A (iii) a | 10186 | 10186 | 10186 | [6 empty] | 0 | 0 | 0 | 0 | 0 | 0 | 0 | 0 | 0 | 0 | 0 | 0 | 0 | 0 | 0 | 0 |  | 10186 | [6 empty] | 2 | Sinking of 9 m external diameter well (other than pneumatic method of sinking) through all types of strata namely sandy soil, clayey soil and rock as shown against each case, complete as per drawing and technical specifications. Depth of sinking is reckoned from bed level, including formwork, centering, vibrating, compacting, cost of all labour, materials, usage charges of machinery, curing, lead, lifts, loading, unloading, transportation stacking finishing the exposed faces neatly, etc., complete. with a lead of concrete mix up to 1 Km (including Kenctlege supports, loading arrangements & dewatering whereeverf necessary). | a | Sandy Soil - Beyond 10m upto 20m - Add 5 per cent for every additional meter depth of sinking over the rate of sinking for the previous meter
A-(iv) Sandy Soil - Beyond 20m upto 30 m |  | NH ZONE BENGALURU 2022-23. | 173 | [10 empty] | 0 | 0 | 0 | 0 | 0 | 0 | 0 | 0 | 0 | 0 | 0 | 0 | 0 | 0 | 0 | 0 |  | 0 | [8 empty] | A-(iv) | Sandy Soil - Beyond 20m upto 30 m
Sinking of 9 m external diameter well (other than pneumatic method of sinking) through all types of strata namely sandy soil, clayey soil and rock as shown against each case, complete as per drawing and technical specifications. Depth of sinking is reckoned from bed level, including formwork, centering, vibrating, compacting, cost of all labour, materials, usage charges of machinery, curing, lead, lifts, loading, unloading, transportation stacking finishing the exposed faces neatly, etc., complete. with a lead of concrete mix up to 1 Km (including Kenctlege supports, loading arrangements & dewatering whereeverf necessary). a Sandy Soil - Beyond 20m upto 30 m - Add 7.5 per cent for every additional meter depth of sinking over the rate of sinking for the previous meter | Metre | NH ZONE BENGALURU 2022-23. | 173 | 12.15 A (iv) a | 16594 | 16594 | 16594 | [6 empty] | 0 | 0 | 0 | 0 | 0 | 0 | 0 | 0 | 0 | 0 | 0 | 0 | 0 | 0 | 0 | 0 |  | 16594 | [6 empty] | 2 | Sinking of 9 m external diameter well (other than pneumatic method of sinking) through all types of strata namely sandy soil, clayey soil and rock as shown against each case, complete as per drawing and technical specifications. Depth of sinking is reckoned from bed level, including formwork, centering, vibrating, compacting, cost of all labour, materials, usage charges of machinery, curing, lead, lifts, loading, unloading, transportation stacking finishing the exposed faces neatly, etc., complete. with a lead of concrete mix up to 1 Km (including Kenctlege supports, loading arrangements & dewatering whereeverf necessary). | a | Sandy Soil - Beyond 20m upto 30 m - Add 7.5 per cent for every additional meter depth of sinking over the rate of sinking for the previous meter
Sinking of 9 m external diameter well (other than pneumatic method of sinking) through all types of strata namely sandy soil, clayey soil and rock as shown against each case, complete as per drawing and technical specifications. Depth of sinking is reckoned from bed level, including formwork, centering, vibrating, compacting, cost of all labour, materials, usage charges of machinery, curing, lead, lifts, loading, unloading, transportation stacking finishing the exposed faces neatly, etc., complete. with a lead of concrete mix up to 1 Km (including Kenctlege supports, loading arrangements & dewatering whereeverf necessary). b Sandy Soil - Beyond 20m upto 30 m - Add 20 per cent of cost for Kentledge including supports, loading arrangement and Labour. | Metre | NH ZONE BENGALURU 2022-23. | 173 | 12.15 A (iv) b | 17839 | 17839 | 17839 | [6 empty] | 0 | 0 | 0 | 0 | 0 | 0 | 0 | 0 | 0 | 0 | 0 | 0 | 0 | 0 | 0 | 0 |  | 17839 | [6 empty] | 2 | Sinking of 9 m external diameter well (other than pneumatic method of sinking) through all types of strata namely sandy soil, clayey soil and rock as shown against each case, complete as per drawing and technical specifications. Depth of sinking is reckoned from bed level, including formwork, centering, vibrating, compacting, cost of all labour, materials, usage charges of machinery, curing, lead, lifts, loading, unloading, transportation stacking finishing the exposed faces neatly, etc., complete. with a lead of concrete mix up to 1 Km (including Kenctlege supports, loading arrangements & dewatering whereeverf necessary). | b | Sandy Soil - Beyond 20m upto 30 m - Add 20 per cent of cost for Kentledge including supports, loading arrangement and Labour.
A-(v) Sandy Soil - Beyond 30m upto 40 m |  | NH ZONE BENGALURU 2022-23. | 173 | [10 empty] | 0 | 0 | 0 | 0 | 0 | 0 | 0 | 0 | 0 | 0 | 0 | 0 | 0 | 0 | 0 | 0 |  | 0 | [8 empty] | A-(v) | Sandy Soil - Beyond 30m upto 40 m
Sinking of 9 m external diameter well (other than pneumatic method of sinking) through all types of strata namely sandy soil, clayey soil and rock as shown against each case, complete as per drawing and technical specifications. Depth of sinking is reckoned from bed level, including formwork, centering, vibrating, compacting, cost of all labour, materials, usage charges of machinery, curing, lead, lifts, loading, unloading, transportation stacking finishing the exposed faces neatly, etc., complete. with a lead of concrete mix up to 1 Km (including Kenctlege supports, loading arrangements & dewatering whereeverf necessary). a Sandy Soil - Beyond 30m upto 40 m - Add 10 per cent for every additional meter depth of sinking over the rate of sinking for the previous meter | Metre | NH ZONE BENGALURU 2022-23. | 173 | 12.15 A (v) a | 34202 | 34202 | 34202 | [6 empty] | 0 | 0 | 0 | 0 | 0 | 0 | 0 | 0 | 0 | 0 | 0 | 0 | 0 | 0 | 0 | 0 |  | 34202 | [6 empty] | 2 | Sinking of 9 m external diameter well (other than pneumatic method of sinking) through all types of strata namely sandy soil, clayey soil and rock as shown against each case, complete as per drawing and technical specifications. Depth of sinking is reckoned from bed level, including formwork, centering, vibrating, compacting, cost of all labour, materials, usage charges of machinery, curing, lead, lifts, loading, unloading, transportation stacking finishing the exposed faces neatly, etc., complete. with a lead of concrete mix up to 1 Km (including Kenctlege supports, loading arrangements & dewatering whereeverf necessary). | a | Sandy Soil - Beyond 30m upto 40 m - Add 10 per cent for every additional meter depth of sinking over the rate of sinking for the previous meter
Sinking of 9 m external diameter well (other than pneumatic method of sinking) through all types of strata namely sandy soil, clayey soil and rock as shown against each case, complete as per drawing and technical specifications. Depth of sinking is reckoned from bed level, including formwork, centering, vibrating, compacting, cost of all labour, materials, usage charges of machinery, curing, lead, lifts, loading, unloading, transportation stacking finishing the exposed faces neatly, etc., complete. with a lead of concrete mix up to 1 Km (including Kenctlege supports, loading arrangements & dewatering whereeverf necessary). b Sandy Soil - Beyond 30m upto 40 m - Add 20 per cent of cost for Kentledge including supports, loading arrangement and Labour. | Metre | NH ZONE BENGALURU 2022-23. | 173 | 12.15 A (v) a | 37622 | 37622 | 37622 | [6 empty] | 0 | 0 | 0 | 0 | 0 | 0 | 0 | 0 | 0 | 0 | 0 | 0 | 0 | 0 | 0 | 0 |  | 37622 | [6 empty] | 2 | Sinking of 9 m external diameter well (other than pneumatic method of sinking) through all types of strata namely sandy soil, clayey soil and rock as shown against each case, complete as per drawing and technical specifications. Depth of sinking is reckoned from bed level, including formwork, centering, vibrating, compacting, cost of all labour, materials, usage charges of machinery, curing, lead, lifts, loading, unloading, transportation stacking finishing the exposed faces neatly, etc., complete. with a lead of concrete mix up to 1 Km (including Kenctlege supports, loading arrangements & dewatering whereeverf necessary). | b | Sandy Soil - Beyond 30m upto 40 m - Add 20 per cent of cost for Kentledge including supports, loading arrangement and Labour.
Sinking of 9 m external diameter well (other than pneumatic method of sinking) through all types of strata namely sandy soil, clayey soil and rock as shown against each case, complete as per drawing and technical specifications. Depth of sinking is reckoned from bed level, including formwork, centering, vibrating, compacting, cost of all labour, materials, usage charges of machinery, curing, lead, lifts, loading, unloading, transportation stacking finishing the exposed faces neatly, etc., complete. with a lead of concrete mix up to 1 Km (including Kenctlege supports, loading arrangements & dewatering whereeverf necessary). B-(i) Clayey Soil ( 9m dia. Well ) - Depth below bed level upto 3.0 M | Metre | NH ZONE BENGALURU 2022-23. | 173 | 12.15 B (i) | 10656 | 10656 | 10656 | [6 empty] | 0 | 0 | 0 | 0 | 0 | 0 | 0 | 0 | 0 | 0 | 0 | 0 | 0 | 0 | 0 | 0 |  | 10656 | [6 empty] | 2 | Sinking of 9 m external diameter well (other than pneumatic method of sinking) through all types of strata namely sandy soil, clayey soil and rock as shown against each case, complete as per drawing and technical specifications. Depth of sinking is reckoned from bed level, including formwork, centering, vibrating, compacting, cost of all labour, materials, usage charges of machinery, curing, lead, lifts, loading, unloading, transportation stacking finishing the exposed faces neatly, etc., complete. with a lead of concrete mix up to 1 Km (including Kenctlege supports, loading arrangements & dewatering whereeverf necessary). | B-(i) | Clayey Soil ( 9m dia. Well ) - Depth below bed level upto 3.0 M
Sinking of 9 m external diameter well (other than pneumatic method of sinking) through all types of strata namely sandy soil, clayey soil and rock as shown against each case, complete as per drawing and technical specifications. Depth of sinking is reckoned from bed level, including formwork, centering, vibrating, compacting, cost of all labour, materials, usage charges of machinery, curing, lead, lifts, loading, unloading, transportation stacking finishing the exposed faces neatly, etc., complete. with a lead of concrete mix up to 1 Km (including Kenctlege supports, loading arrangements & dewatering whereeverf necessary). B-(ii) Clayey Soil ( 9m dia. Well ) - Beyond 3m upto 10m depth | Metre | NH ZONE BENGALURU 2022-23. | 173 | 12.15 B (ii) | 12569 | 12569 | 12569 | [6 empty] | 0 | 0 | 0 | 0 | 0 | 0 | 0 | 0 | 0 | 0 | 0 | 0 | 0 | 0 | 0 | 0 |  | 12569 | [6 empty] | 2 | Sinking of 9 m external diameter well (other than pneumatic method of sinking) through all types of strata namely sandy soil, clayey soil and rock as shown against each case, complete as per drawing and technical specifications. Depth of sinking is reckoned from bed level, including formwork, centering, vibrating, compacting, cost of all labour, materials, usage charges of machinery, curing, lead, lifts, loading, unloading, transportation stacking finishing the exposed faces neatly, etc., complete. with a lead of concrete mix up to 1 Km (including Kenctlege supports, loading arrangements & dewatering whereeverf necessary). | B-(ii) | Clayey Soil ( 9m dia. Well ) - Beyond 3m upto 10m depth
B-(iii) Clayey Soil ( 9m dia. Well ) - Beyond 10m upto 20m |  | NH ZONE BENGALURU 2022-23. | 173 | [10 empty] | 0 | 0 | 0 | 0 | 0 | 0 | 0 | 0 | 0 | 0 | 0 | 0 | 0 | 0 | 0 | 0 |  | 0 | [8 empty] | B-(iii) | Clayey Soil ( 9m dia. Well ) - Beyond 10m upto 20m
Sinking of 9 m external diameter well (other than pneumatic method of sinking) through all types of strata namely sandy soil, clayey soil and rock as shown against each case, complete as per drawing and technical specifications. Depth of sinking is reckoned from bed level, including formwork, centering, vibrating, compacting, cost of all labour, materials, usage charges of machinery, curing, lead, lifts, loading, unloading, transportation stacking finishing the exposed faces neatly, etc., complete. with a lead of concrete mix up to 1 Km (including Kenctlege supports, loading arrangements & dewatering whereeverf necessary). a Clayey Soil ( 9m dia. Well ) - Beyond 10m upto 20m - Add 5 per cent for every additional meter depth of sinking over the rate of sinking for the previous meter | Metre | NH ZONE BENGALURU 2022-23. | 173 | 12.15 B (iii) a | 12569 | 12569 | 12569 | [6 empty] | 0 | 0 | 0 | 0 | 0 | 0 | 0 | 0 | 0 | 0 | 0 | 0 | 0 | 0 | 0 | 0 |  | 12569 | [6 empty] | 2 | Sinking of 9 m external diameter well (other than pneumatic method of sinking) through all types of strata namely sandy soil, clayey soil and rock as shown against each case, complete as per drawing and technical specifications. Depth of sinking is reckoned from bed level, including formwork, centering, vibrating, compacting, cost of all labour, materials, usage charges of machinery, curing, lead, lifts, loading, unloading, transportation stacking finishing the exposed faces neatly, etc., complete. with a lead of concrete mix up to 1 Km (including Kenctlege supports, loading arrangements & dewatering whereeverf necessary). | a | Clayey Soil ( 9m dia. Well ) - Beyond 10m upto 20m - Add 5 per cent for every additional meter depth of sinking over the rate of sinking for the previous meter
Sinking of 9 m external diameter well (other than pneumatic method of sinking) through all types of strata namely sandy soil, clayey soil and rock as shown against each case, complete as per drawing and technical specifications. Depth of sinking is reckoned from bed level, including formwork, centering, vibrating, compacting, cost of all labour, materials, usage charges of machinery, curing, lead, lifts, loading, unloading, transportation stacking finishing the exposed faces neatly, etc., complete. with a lead of concrete mix up to 1 Km (including Kenctlege supports, loading arrangements & dewatering whereeverf necessary). b Clayey Soil ( 9m dia. Well ) - Beyond 10m upto 20m - Add for dewatering @ 5 per cent of cost, if required. | Metre | NH ZONE BENGALURU 2022-23. | 173 | 12.15 B (iii) b | 13197 | 13197 | 13197 | [6 empty] | 0 | 0 | 0 | 0 | 0 | 0 | 0 | 0 | 0 | 0 | 0 | 0 | 0 | 0 | 0 | 0 |  | 13197 | [6 empty] | 2 | Sinking of 9 m external diameter well (other than pneumatic method of sinking) through all types of strata namely sandy soil, clayey soil and rock as shown against each case, complete as per drawing and technical specifications. Depth of sinking is reckoned from bed level, including formwork, centering, vibrating, compacting, cost of all labour, materials, usage charges of machinery, curing, lead, lifts, loading, unloading, transportation stacking finishing the exposed faces neatly, etc., complete. with a lead of concrete mix up to 1 Km (including Kenctlege supports, loading arrangements & dewatering whereeverf necessary). | b | Clayey Soil ( 9m dia. Well ) - Beyond 10m upto 20m - Add for dewatering @ 5 per cent of cost, if required.
B-(iv) Clayey Soil ( 9m dia. Well ) - Beyond 20m upto 30 m |  | NH ZONE BENGALURU 2022-23. | 173 | [10 empty] | 0 | 0 | 0 | 0 | 0 | 0 | 0 | 0 | 0 | 0 | 0 | 0 | 0 | 0 | 0 | 0 |  | 0 | [8 empty] | B-(iv) | Clayey Soil ( 9m dia. Well ) - Beyond 20m upto 30 m
Sinking of 9 m external diameter well (other than pneumatic method of sinking) through all types of strata namely sandy soil, clayey soil and rock as shown against each case, complete as per drawing and technical specifications. Depth of sinking is reckoned from bed level, including formwork, centering, vibrating, compacting, cost of all labour, materials, usage charges of machinery, curing, lead, lifts, loading, unloading, transportation stacking finishing the exposed faces neatly, etc., complete. with a lead of concrete mix up to 1 Km (including Kenctlege supports, loading arrangements & dewatering whereeverf necessary). a Clayey Soil ( 9m dia. Well ) - Beyond 20m upto 30 m - Add 7.5 per cent for every additional meter depth of sinking over the rate of sinking for the previous meter | Metre | NH ZONE BENGALURU 2022-23. | 173 | 12.15 B (iv) a | 20474 | 20474 | 20474 | [6 empty] | 0 | 0 | 0 | 0 | 0 | 0 | 0 | 0 | 0 | 0 | 0 | 0 | 0 | 0 | 0 | 0 |  | 20474 | [6 empty] | 2 | Sinking of 9 m external diameter well (other than pneumatic method of sinking) through all types of strata namely sandy soil, clayey soil and rock as shown against each case, complete as per drawing and technical specifications. Depth of sinking is reckoned from bed level, including formwork, centering, vibrating, compacting, cost of all labour, materials, usage charges of machinery, curing, lead, lifts, loading, unloading, transportation stacking finishing the exposed faces neatly, etc., complete. with a lead of concrete mix up to 1 Km (including Kenctlege supports, loading arrangements & dewatering whereeverf necessary). | a | Clayey Soil ( 9m dia. Well ) - Beyond 20m upto 30 m - Add 7.5 per cent for every additional meter depth of sinking over the rate of sinking for the previous meter
Sinking of 9 m external diameter well (other than pneumatic method of sinking) through all types of strata namely sandy soil, clayey soil and rock as shown against each case, complete as per drawing and technical specifications. Depth of sinking is reckoned from bed level, including formwork, centering, vibrating, compacting, cost of all labour, materials, usage charges of machinery, curing, lead, lifts, loading, unloading, transportation stacking finishing the exposed faces neatly, etc., complete. with a lead of concrete mix up to 1 Km (including Kenctlege supports, loading arrangements & dewatering whereeverf necessary). b Clayey Soil ( 9m dia. Well ) - Beyond 20m upto 30 m - Add 5 per cent of cost for dewatering of the cost, if required | Metre | NH ZONE BENGALURU 2022-23. | 173 | 12.15 B (iv) b | 22010 | 22010 | 22010 | [6 empty] | 0 | 0 | 0 | 0 | 0 | 0 | 0 | 0 | 0 | 0 | 0 | 0 | 0 | 0 | 0 | 0 |  | 22010 | [6 empty] | 2 | Sinking of 9 m external diameter well (other than pneumatic method of sinking) through all types of strata namely sandy soil, clayey soil and rock as shown against each case, complete as per drawing and technical specifications. Depth of sinking is reckoned from bed level, including formwork, centering, vibrating, compacting, cost of all labour, materials, usage charges of machinery, curing, lead, lifts, loading, unloading, transportation stacking finishing the exposed faces neatly, etc., complete. with a lead of concrete mix up to 1 Km (including Kenctlege supports, loading arrangements & dewatering whereeverf necessary). | b | Clayey Soil ( 9m dia. Well ) - Beyond 20m upto 30 m - Add 5 per cent of cost for dewatering of the cost, if required
Sinking of 9 m external diameter well (other than pneumatic method of sinking) through all types of strata namely sandy soil, clayey soil and rock as shown against each case, complete as per drawing and technical specifications. Depth of sinking is reckoned from bed level, including formwork, centering, vibrating, compacting, cost of all labour, materials, usage charges of machinery, curing, lead, lifts, loading, unloading, transportation stacking finishing the exposed faces neatly, etc., complete. with a lead of concrete mix up to 1 Km (including Kenctlege supports, loading arrangements & dewatering whereeverf necessary). c Clayey Soil ( 9m dia. Well ) - Beyond 20m upto 30 m - Add 25 per cent of cost for Kentledge including supports, loading arrangement and Labour ). | Metre | NH ZONE BENGALURU 2022-23. | 173 | 12.15 B (iv) c | 27513 | 27513 | 27513 | [6 empty] | 0 | 0 | 0 | 0 | 0 | 0 | 0 | 0 | 0 | 0 | 0 | 0 | 0 | 0 | 0 | 0 |  | 27513 | [6 empty] | 2 | Sinking of 9 m external diameter well (other than pneumatic method of sinking) through all types of strata namely sandy soil, clayey soil and rock as shown against each case, complete as per drawing and technical specifications. Depth of sinking is reckoned from bed level, including formwork, centering, vibrating, compacting, cost of all labour, materials, usage charges of machinery, curing, lead, lifts, loading, unloading, transportation stacking finishing the exposed faces neatly, etc., complete. with a lead of concrete mix up to 1 Km (including Kenctlege supports, loading arrangements & dewatering whereeverf necessary). | c | Clayey Soil ( 9m dia. Well ) - Beyond 20m upto 30 m - Add 25 per cent of cost for Kentledge including supports, loading arrangement and Labour ).
B-(v) Clayey Soil ( 9m dia. Well ) - Beyond 30m upto 40 m |  | NH ZONE BENGALURU 2022-23. | 173 | [10 empty] | 0 | 0 | 0 | 0 | 0 | 0 | 0 | 0 | 0 | 0 | 0 | 0 | 0 | 0 | 0 | 0 |  | 0 | [8 empty] | B-(v) | Clayey Soil ( 9m dia. Well ) - Beyond 30m upto 40 m
Sinking of 9 m external diameter well (other than pneumatic method of sinking) through all types of strata namely sandy soil, clayey soil and rock as shown against each case, complete as per drawing and technical specifications. Depth of sinking is reckoned from bed level, including formwork, centering, vibrating, compacting, cost of all labour, materials, usage charges of machinery, curing, lead, lifts, loading, unloading, transportation stacking finishing the exposed faces neatly, etc., complete. with a lead of concrete mix up to 1 Km (including Kenctlege supports, loading arrangements & dewatering whereeverf necessary). a Clayey Soil ( 9m dia. Well ) - Beyond 30m upto 40 m - Add 10 per cent for every additional meter depth of sinking over the rate of sinking for the previous meter | Metre | NH ZONE BENGALURU 2022-23. | 173 | 12.15 B (v) a | 42201 | 42201 | 42201 | [6 empty] | 0 | 0 | 0 | 0 | 0 | 0 | 0 | 0 | 0 | 0 | 0 | 0 | 0 | 0 | 0 | 0 |  | 42201 | [6 empty] | 2 | Sinking of 9 m external diameter well (other than pneumatic method of sinking) through all types of strata namely sandy soil, clayey soil and rock as shown against each case, complete as per drawing and technical specifications. Depth of sinking is reckoned from bed level, including formwork, centering, vibrating, compacting, cost of all labour, materials, usage charges of machinery, curing, lead, lifts, loading, unloading, transportation stacking finishing the exposed faces neatly, etc., complete. with a lead of concrete mix up to 1 Km (including Kenctlege supports, loading arrangements & dewatering whereeverf necessary). | a | Clayey Soil ( 9m dia. Well ) - Beyond 30m upto 40 m - Add 10 per cent for every additional meter depth of sinking over the rate of sinking for the previous meter
Sinking of 9 m external diameter well (other than pneumatic method of sinking) through all types of strata namely sandy soil, clayey soil and rock as shown against each case, complete as per drawing and technical specifications. Depth of sinking is reckoned from bed level, including formwork, centering, vibrating, compacting, cost of all labour, materials, usage charges of machinery, curing, lead, lifts, loading, unloading, transportation stacking finishing the exposed faces neatly, etc., complete. with a lead of concrete mix up to 1 Km (including Kenctlege supports, loading arrangements & dewatering whereeverf necessary). b Clayey Soil ( 9m dia. Well ) - Beyond 30m upto 40 m- Add 5 per cent of cost for dewatering, if required | Metre | NH ZONE BENGALURU 2022-23. | 173 | 12.15 B (v) b | 46421 | 46421 | 46421 | [6 empty] | 0 | 0 | 0 | 0 | 0 | 0 | 0 | 0 | 0 | 0 | 0 | 0 | 0 | 0 | 0 | 0 |  | 46421 | [6 empty] | 2 | Sinking of 9 m external diameter well (other than pneumatic method of sinking) through all types of strata namely sandy soil, clayey soil and rock as shown against each case, complete as per drawing and technical specifications. Depth of sinking is reckoned from bed level, including formwork, centering, vibrating, compacting, cost of all labour, materials, usage charges of machinery, curing, lead, lifts, loading, unloading, transportation stacking finishing the exposed faces neatly, etc., complete. with a lead of concrete mix up to 1 Km (including Kenctlege supports, loading arrangements & dewatering whereeverf necessary). | b | Clayey Soil ( 9m dia. Well ) - Beyond 30m upto 40 m- Add 5 per cent of cost for dewatering, if required
Sinking of 9 m external diameter well (other than pneumatic method of sinking) through all types of strata namely sandy soil, clayey soil and rock as shown against each case, complete as per drawing and technical specifications. Depth of sinking is reckoned from bed level, including formwork, centering, vibrating, compacting, cost of all labour, materials, usage charges of machinery, curing, lead, lifts, loading, unloading, transportation stacking finishing the exposed faces neatly, etc., complete. with a lead of concrete mix up to 1 Km (including Kenctlege supports, loading arrangements & dewatering whereeverf necessary). c Clayey Soil ( 9m dia. Well ) - Beyond 30m upto 40 m - Add 20 per cent of cost for Kentledge including supports, loading arrangement and Labour). | Metre | NH ZONE BENGALURU 2022-23. | 174 | 12.15 B (v) c | 55705 | 55705 | 55705 | [6 empty] | 0 | 0 | 0 | 0 | 0 | 0 | 0 | 0 | 0 | 0 | 0 | 0 | 0 | 0 | 0 | 0 |  | 55705 | [6 empty] | 2 | Sinking of 9 m external diameter well (other than pneumatic method of sinking) through all types of strata namely sandy soil, clayey soil and rock as shown against each case, complete as per drawing and technical specifications. Depth of sinking is reckoned from bed level, including formwork, centering, vibrating, compacting, cost of all labour, materials, usage charges of machinery, curing, lead, lifts, loading, unloading, transportation stacking finishing the exposed faces neatly, etc., complete. with a lead of concrete mix up to 1 Km (including Kenctlege supports, loading arrangements & dewatering whereeverf necessary). | c | Clayey Soil ( 9m dia. Well ) - Beyond 30m upto 40 m - Add 20 per cent of cost for Kentledge including supports, loading arrangement and Labour).
Sinking of 9 m external diameter well (other than pneumatic method of sinking) through all types of strata namely sandy soil, clayey soil and rock as shown against each case, complete as per drawing and technical specifications. Depth of sinking is reckoned from bed level, including formwork, centering, vibrating, compacting, cost of all labour, materials, usage charges of machinery, curing, lead, lifts, loading, unloading, transportation stacking finishing the exposed faces neatly, etc., complete. with a lead of concrete mix up to 1 Km (including Kenctlege supports, loading arrangements & dewatering whereeverf necessary). C Clayey Soil ( 9m dia. Well ) - Beyond 30m upto 40 m - Extra over item no. 12.15 (A) or (B) irrespective of depth for sinking in Soft Rock (9m dia well) | Metre | NH ZONE BENGALURU 2022-23. | 174 | 12.15 B (v) C. | 65202 | 65202 | 65202 | [6 empty] | 0 | 0 | 0 | 0 | 0 | 0 | 0 | 0 | 0 | 0 | 0 | 0 | 0 | 0 | 0 | 0 |  | 65202 | [6 empty] | 2 | Sinking of 9 m external diameter well (other than pneumatic method of sinking) through all types of strata namely sandy soil, clayey soil and rock as shown against each case, complete as per drawing and technical specifications. Depth of sinking is reckoned from bed level, including formwork, centering, vibrating, compacting, cost of all labour, materials, usage charges of machinery, curing, lead, lifts, loading, unloading, transportation stacking finishing the exposed faces neatly, etc., complete. with a lead of concrete mix up to 1 Km (including Kenctlege supports, loading arrangements & dewatering whereeverf necessary). | C | Clayey Soil ( 9m dia. Well ) - Beyond 30m upto 40 m - Extra over item no. 12.15 (A) or (B) irrespective of depth for sinking in Soft Rock (9m dia well)
Sinking of 9 m external diameter well (other than pneumatic method of sinking) through all types of strata namely sandy soil, clayey soil and rock as shown against each case, complete as per drawing and technical specifications. Depth of sinking is reckoned from bed level, including formwork, centering, vibrating, compacting, cost of all labour, materials, usage charges of machinery, curing, lead, lifts, loading, unloading, transportation stacking finishing the exposed faces neatly, etc., complete. with a lead of concrete mix up to 1 Km (including Kenctlege supports, loading arrangements & dewatering whereeverf necessary). D Clayey Soil ( 9m dia. Well ) - Beyond 30m upto 40 m - Extra over item no. 12.15 (A) or (B) irrespective of depth for sinking in Hard Rock (9m dia well ) | Metre | NH ZONE BENGALURU 2022-23. | 174 | 12.15 B (v) D | 58974 | 58974 | 58974 | [6 empty] | 0 | 0 | 0 | 0 | 0 | 0 | 0 | 0 | 0 | 0 | 0 | 0 | 0 | 0 | 0 | 0 |  | 58974 | [6 empty] | 2 | Sinking of 9 m external diameter well (other than pneumatic method of sinking) through all types of strata namely sandy soil, clayey soil and rock as shown against each case, complete as per drawing and technical specifications. Depth of sinking is reckoned from bed level, including formwork, centering, vibrating, compacting, cost of all labour, materials, usage charges of machinery, curing, lead, lifts, loading, unloading, transportation stacking finishing the exposed faces neatly, etc., complete. with a lead of concrete mix up to 1 Km (including Kenctlege supports, loading arrangements & dewatering whereeverf necessary). | D | Clayey Soil ( 9m dia. Well ) - Beyond 30m upto 40 m - Extra over item no. 12.15 (A) or (B) irrespective of depth for sinking in Hard Rock (9m dia well )
Sinking of 9 m external diameter well (other than pneumatic method of sinking) through all types of strata namely sandy soil, clayey soil and rock as shown against each case, complete as per drawing and technical specifications. Depth of sinking is reckoned from bed level, including formwork, centering, vibrating, compacting, cost of all labour, materials, usage charges of machinery, curing, lead, lifts, loading, unloading, transportation stacking finishing the exposed faces neatly, etc., complete. with a lead of concrete mix up to 1 Km (including Kenctlege supports, loading arrangements & dewatering whereeverf necessary). E Clayey Soil ( 9m dia. Well ) - Beyond 30m upto 40 m - Extra over item no. 12.15 (A) or (B) irrespective of depth for sinking in rock bouldery strata (9m dia well ) | Metre | NH ZONE BENGALURU 2022-23. | 174 | 12.15 B (v) E | 95959 | 95959 | 95959 | [6 empty] | 0 | 0 | 0 | 0 | 0 | 0 | 0 | 0 | 0 | 0 | 0 | 0 | 0 | 0 | 0 | 0 |  | 95959 | [6 empty] | 2 | Sinking of 9 m external diameter well (other than pneumatic method of sinking) through all types of strata namely sandy soil, clayey soil and rock as shown against each case, complete as per drawing and technical specifications. Depth of sinking is reckoned from bed level, including formwork, centering, vibrating, compacting, cost of all labour, materials, usage charges of machinery, curing, lead, lifts, loading, unloading, transportation stacking finishing the exposed faces neatly, etc., complete. with a lead of concrete mix up to 1 Km (including Kenctlege supports, loading arrangements & dewatering whereeverf necessary). | E | Clayey Soil ( 9m dia. Well ) - Beyond 30m upto 40 m - Extra over item no. 12.15 (A) or (B) irrespective of depth for sinking in rock bouldery strata (9m dia well )
12.16 Sinking of 10 m external diameter well (other than pneumatic method of sinking) through all types of strata namely sandy soil, clayey soil and rock as shown against each case, complete as per drawing and technical specifications. Depth of sinking is reckoned from bed level, including formwork, centering, vibrating, compacting, cost of all labour, materials, usage charges of machinery, curing, lead, lifts, loading, unloading, transportation stacking finishing the exposed faces neatly, etc., complete. with a lead of concrete mix up to 1 Km (including Kenctlege supports, loading arrangements & dewatering whereeverf necessary). |  | NH ZONE BENGALURU 2022-23. | 174 | 12.16 | [9 empty] | 0 | 0 | 0 | 0 | 0 | 0 | 0 | 0 | 0 | 0 | 0 | 0 | 0 | 0 | 0 | 0 |  | 0 | [8 empty] | 12.16 | Sinking of 10 m external diameter well (other than pneumatic method of sinking) through all types of strata namely sandy soil, clayey soil and rock as shown against each case, complete as per drawing and technical specifications. Depth of sinking is reckoned from bed level, including formwork, centering, vibrating, compacting, cost of all labour, materials, usage charges of machinery, curing, lead, lifts, loading, unloading, transportation stacking finishing the exposed faces neatly, etc., complete. with a lead of concrete mix up to 1 Km (including Kenctlege supports, loading arrangements & dewatering whereeverf necessary).
Sandy Soil |  | NH ZONE BENGALURU 2022-23. | 174 | [10 empty] | 0 | 0 | 0 | 0 | 0 | 0 | 0 | 0 | 0 | 0 | 0 | 0 | 0 | 0 | 0 | 0 |  | 0 | [9 empty] | Sandy Soil
Sinking of 10 m external diameter well (other than pneumatic method of sinking) through all types of strata namely sandy soil, clayey soil and rock as shown against each case, complete as per drawing and technical specifications. Depth of sinking is reckoned from bed level, including formwork, centering, vibrating, compacting, cost of all labour, materials, usage charges of machinery, curing, lead, lifts, loading, unloading, transportation stacking finishing the exposed faces neatly, etc., complete. with a lead of concrete mix up to 1 Km (including Kenctlege supports, loading arrangements & dewatering whereeverf necessary). A-(i) Sandy Soil - Depth below bed level upto 3.0 M | Metre | NH ZONE BENGALURU 2022-23. | 174 | 12.16 A (i) | 9110 | 9110 | 9110 | [6 empty] | 0 | 0 | 0 | 0 | 0 | 0 | 0 | 0 | 0 | 0 | 0 | 0 | 0 | 0 | 0 | 0 |  | 9110 | [6 empty] | 2 | Sinking of 10 m external diameter well (other than pneumatic method of sinking) through all types of strata namely sandy soil, clayey soil and rock as shown against each case, complete as per drawing and technical specifications. Depth of sinking is reckoned from bed level, including formwork, centering, vibrating, compacting, cost of all labour, materials, usage charges of machinery, curing, lead, lifts, loading, unloading, transportation stacking finishing the exposed faces neatly, etc., complete. with a lead of concrete mix up to 1 Km (including Kenctlege supports, loading arrangements & dewatering whereeverf necessary). | A-(i) | Sandy Soil - Depth below bed level upto 3.0 M
Sinking of 10 m external diameter well (other than pneumatic method of sinking) through all types of strata namely sandy soil, clayey soil and rock as shown against each case, complete as per drawing and technical specifications. Depth of sinking is reckoned from bed level, including formwork, centering, vibrating, compacting, cost of all labour, materials, usage charges of machinery, curing, lead, lifts, loading, unloading, transportation stacking finishing the exposed faces neatly, etc., complete. with a lead of concrete mix up to 1 Km (including Kenctlege supports, loading arrangements & dewatering whereeverf necessary). A-(ii) Sandy Soil - Beyond 3m upto 10m depth | Metre | NH ZONE BENGALURU 2022-23. | 174 | 12.16 A (ii) | 10809 | 10809 | 10809 | [6 empty] | 0 | 0 | 0 | 0 | 0 | 0 | 0 | 0 | 0 | 0 | 0 | 0 | 0 | 0 | 0 | 0 |  | 10809 | [6 empty] | 2 | Sinking of 10 m external diameter well (other than pneumatic method of sinking) through all types of strata namely sandy soil, clayey soil and rock as shown against each case, complete as per drawing and technical specifications. Depth of sinking is reckoned from bed level, including formwork, centering, vibrating, compacting, cost of all labour, materials, usage charges of machinery, curing, lead, lifts, loading, unloading, transportation stacking finishing the exposed faces neatly, etc., complete. with a lead of concrete mix up to 1 Km (including Kenctlege supports, loading arrangements & dewatering whereeverf necessary). | A-(ii) | Sandy Soil - Beyond 3m upto 10m depth
Sinking of 10 m external diameter well (other than pneumatic method of sinking) through all types of strata namely sandy soil, clayey soil and rock as shown against each case, complete as per drawing and technical specifications. Depth of sinking is reckoned from bed level, including formwork, centering, vibrating, compacting, cost of all labour, materials, usage charges of machinery, curing, lead, lifts, loading, unloading, transportation stacking finishing the exposed faces neatly, etc., complete. with a lead of concrete mix up to 1 Km (including Kenctlege supports, loading arrangements & dewatering whereeverf necessary). A-(iii) Sandy Soil - Beyond 10m upto 20m | Metre | NH ZONE BENGALURU 2022-23. | 174 |  | 10809 | 10809 | 10809 | [6 empty] | 0 | 0 | 0 | 0 | 0 | 0 | 0 | 0 | 0 | 0 | 0 | 0 | 0 | 0 | 0 | 0 |  | 10809 | [6 empty] | 2 | Sinking of 10 m external diameter well (other than pneumatic method of sinking) through all types of strata namely sandy soil, clayey soil and rock as shown against each case, complete as per drawing and technical specifications. Depth of sinking is reckoned from bed level, including formwork, centering, vibrating, compacting, cost of all labour, materials, usage charges of machinery, curing, lead, lifts, loading, unloading, transportation stacking finishing the exposed faces neatly, etc., complete. with a lead of concrete mix up to 1 Km (including Kenctlege supports, loading arrangements & dewatering whereeverf necessary). | A-(iii) | Sandy Soil - Beyond 10m upto 20m
Sinking of 10 m external diameter well (other than pneumatic method of sinking) through all types of strata namely sandy soil, clayey soil and rock as shown against each case, complete as per drawing and technical specifications. Depth of sinking is reckoned from bed level, including formwork, centering, vibrating, compacting, cost of all labour, materials, usage charges of machinery, curing, lead, lifts, loading, unloading, transportation stacking finishing the exposed faces neatly, etc., complete. with a lead of concrete mix up to 1 Km (including Kenctlege supports, loading arrangements & dewatering whereeverf necessary). a Sandy Soil - Beyond 10m upto 20m - Add 5 per cent for every additional meter depth of sinking over the rate of sinking for the previous meter |  | NH ZONE BENGALURU 2022-23. | 174 | 12.16 A (iii) a | [9 empty] | 0 | 0 | 0 | 0 | 0 | 0 | 0 | 0 | 0 | 0 | 0 | 0 | 0 | 0 | 0 | 0 |  | 0 | [6 empty] | 2 | Sinking of 10 m external diameter well (other than pneumatic method of sinking) through all types of strata namely sandy soil, clayey soil and rock as shown against each case, complete as per drawing and technical specifications. Depth of sinking is reckoned from bed level, including formwork, centering, vibrating, compacting, cost of all labour, materials, usage charges of machinery, curing, lead, lifts, loading, unloading, transportation stacking finishing the exposed faces neatly, etc., complete. with a lead of concrete mix up to 1 Km (including Kenctlege supports, loading arrangements & dewatering whereeverf necessary). | a | Sandy Soil - Beyond 10m upto 20m - Add 5 per cent for every additional meter depth of sinking over the rate of sinking for the previous meter
Sinking of 10 m external diameter well (other than pneumatic method of sinking) through all types of strata namely sandy soil, clayey soil and rock as shown against each case, complete as per drawing and technical specifications. Depth of sinking is reckoned from bed level, including formwork, centering, vibrating, compacting, cost of all labour, materials, usage charges of machinery, curing, lead, lifts, loading, unloading, transportation stacking finishing the exposed faces neatly, etc., complete. with a lead of concrete mix up to 1 Km (including Kenctlege supports, loading arrangements & dewatering whereeverf necessary). A-(iv) Sandy Soil - Beyond 20m upto 30 m |  | NH ZONE BENGALURU 2022-23. | 174 | [10 empty] | 0 | 0 | 0 | 0 | 0 | 0 | 0 | 0 | 0 | 0 | 0 | 0 | 0 | 0 | 0 | 0 |  | 0 | [6 empty] | 2 | Sinking of 10 m external diameter well (other than pneumatic method of sinking) through all types of strata namely sandy soil, clayey soil and rock as shown against each case, complete as per drawing and technical specifications. Depth of sinking is reckoned from bed level, including formwork, centering, vibrating, compacting, cost of all labour, materials, usage charges of machinery, curing, lead, lifts, loading, unloading, transportation stacking finishing the exposed faces neatly, etc., complete. with a lead of concrete mix up to 1 Km (including Kenctlege supports, loading arrangements & dewatering whereeverf necessary). | A-(iv) | Sandy Soil - Beyond 20m upto 30 m
Sinking of 10 m external diameter well (other than pneumatic method of sinking) through all types of strata namely sandy soil, clayey soil and rock as shown against each case, complete as per drawing and technical specifications. Depth of sinking is reckoned from bed level, including formwork, centering, vibrating, compacting, cost of all labour, materials, usage charges of machinery, curing, lead, lifts, loading, unloading, transportation stacking finishing the exposed faces neatly, etc., complete. with a lead of concrete mix up to 1 Km (including Kenctlege supports, loading arrangements & dewatering whereeverf necessary). a Sandy Soil - Beyond 20m upto 30 m - Add 7.5 per cent for every additional meter depth of sinking over the rate of sinking for the previous meter | Metre | NH ZONE BENGALURU 2022-23. | 174 | 12.16 A (iv) a | 17605 | 17605 | 17605 | [6 empty] | 0 | 0 | 0 | 0 | 0 | 0 | 0 | 0 | 0 | 0 | 0 | 0 | 0 | 0 | 0 | 0 |  | 17605 | [6 empty] | 2 | Sinking of 10 m external diameter well (other than pneumatic method of sinking) through all types of strata namely sandy soil, clayey soil and rock as shown against each case, complete as per drawing and technical specifications. Depth of sinking is reckoned from bed level, including formwork, centering, vibrating, compacting, cost of all labour, materials, usage charges of machinery, curing, lead, lifts, loading, unloading, transportation stacking finishing the exposed faces neatly, etc., complete. with a lead of concrete mix up to 1 Km (including Kenctlege supports, loading arrangements & dewatering whereeverf necessary). | a | Sandy Soil - Beyond 20m upto 30 m - Add 7.5 per cent for every additional meter depth of sinking over the rate of sinking for the previous meter
Sinking of 10 m external diameter well (other than pneumatic method of sinking) through all types of strata namely sandy soil, clayey soil and rock as shown against each case, complete as per drawing and technical specifications. Depth of sinking is reckoned from bed level, including formwork, centering, vibrating, compacting, cost of all labour, materials, usage charges of machinery, curing, lead, lifts, loading, unloading, transportation stacking finishing the exposed faces neatly, etc., complete. with a lead of concrete mix up to 1 Km (including Kenctlege supports, loading arrangements & dewatering whereeverf necessary). b Sandy Soil - Beyond 20m upto 30 m - Add 20 per cent of cost for Kentledge including supports, loading arrangement and Labour. | Metre | NH ZONE BENGALURU 2022-23. | 175 | 12.16 A (iv) b | 18925 | 18925 | 18925 | [6 empty] | 0 | 0 | 0 | 0 | 0 | 0 | 0 | 0 | 0 | 0 | 0 | 0 | 0 | 0 | 0 | 0 |  | 18925 | [6 empty] | 2 | Sinking of 10 m external diameter well (other than pneumatic method of sinking) through all types of strata namely sandy soil, clayey soil and rock as shown against each case, complete as per drawing and technical specifications. Depth of sinking is reckoned from bed level, including formwork, centering, vibrating, compacting, cost of all labour, materials, usage charges of machinery, curing, lead, lifts, loading, unloading, transportation stacking finishing the exposed faces neatly, etc., complete. with a lead of concrete mix up to 1 Km (including Kenctlege supports, loading arrangements & dewatering whereeverf necessary). | b | Sandy Soil - Beyond 20m upto 30 m - Add 20 per cent of cost for Kentledge including supports, loading arrangement and Labour.
Sinking of 10 m external diameter well (other than pneumatic method of sinking) through all types of strata namely sandy soil, clayey soil and rock as shown against each case, complete as per drawing and technical specifications. Depth of sinking is reckoned from bed level, including formwork, centering, vibrating, compacting, cost of all labour, materials, usage charges of machinery, curing, lead, lifts, loading, unloading, transportation stacking finishing the exposed faces neatly, etc., complete. with a lead of concrete mix up to 1 Km (including Kenctlege supports, loading arrangements & dewatering whereeverf necessary). A-(v) Sandy Soil - Beyond 30m upto 40 m |  | NH ZONE BENGALURU 2022-23. | 175 | [10 empty] | 0 | 0 | 0 | 0 | 0 | 0 | 0 | 0 | 0 | 0 | 0 | 0 | 0 | 0 | 0 | 0 |  | 0 | [6 empty] | 2 | Sinking of 10 m external diameter well (other than pneumatic method of sinking) through all types of strata namely sandy soil, clayey soil and rock as shown against each case, complete as per drawing and technical specifications. Depth of sinking is reckoned from bed level, including formwork, centering, vibrating, compacting, cost of all labour, materials, usage charges of machinery, curing, lead, lifts, loading, unloading, transportation stacking finishing the exposed faces neatly, etc., complete. with a lead of concrete mix up to 1 Km (including Kenctlege supports, loading arrangements & dewatering whereeverf necessary). | A-(v) | Sandy Soil - Beyond 30m upto 40 m
Sinking of 10 m external diameter well (other than pneumatic method of sinking) through all types of strata namely sandy soil, clayey soil and rock as shown against each case, complete as per drawing and technical specifications. Depth of sinking is reckoned from bed level, including formwork, centering, vibrating, compacting, cost of all labour, materials, usage charges of machinery, curing, lead, lifts, loading, unloading, transportation stacking finishing the exposed faces neatly, etc., complete. with a lead of concrete mix up to 1 Km (including Kenctlege supports, loading arrangements & dewatering whereeverf necessary). a Sandy Soil - Beyond 30m upto 40 m - Add 10 per cent for every additional meter depth of sinking over the rate of sinking for the previous meter | Metre | NH ZONE BENGALURU 2022-23. | 175 | 12.16 A (v) a | 36282 | 36282 | 36282 | [6 empty] | 0 | 0 | 0 | 0 | 0 | 0 | 0 | 0 | 0 | 0 | 0 | 0 | 0 | 0 | 0 | 0 |  | 36282 | [6 empty] | 2 | Sinking of 10 m external diameter well (other than pneumatic method of sinking) through all types of strata namely sandy soil, clayey soil and rock as shown against each case, complete as per drawing and technical specifications. Depth of sinking is reckoned from bed level, including formwork, centering, vibrating, compacting, cost of all labour, materials, usage charges of machinery, curing, lead, lifts, loading, unloading, transportation stacking finishing the exposed faces neatly, etc., complete. with a lead of concrete mix up to 1 Km (including Kenctlege supports, loading arrangements & dewatering whereeverf necessary). | a | Sandy Soil - Beyond 30m upto 40 m - Add 10 per cent for every additional meter depth of sinking over the rate of sinking for the previous meter
Sinking of 10 m external diameter well (other than pneumatic method of sinking) through all types of strata namely sandy soil, clayey soil and rock as shown against each case, complete as per drawing and technical specifications. Depth of sinking is reckoned from bed level, including formwork, centering, vibrating, compacting, cost of all labour, materials, usage charges of machinery, curing, lead, lifts, loading, unloading, transportation stacking finishing the exposed faces neatly, etc., complete. with a lead of concrete mix up to 1 Km (including Kenctlege supports, loading arrangements & dewatering whereeverf necessary). b Sandy Soil - Beyond 30m upto 40 m - Add 20 per cent of cost for Kentledge including supports, loading arrangement and Labour. | Metre | NH ZONE BENGALURU 2022-23. | 175 | 12.16 A (v) b | 39910 | 39910 | 39910 | [6 empty] | 0 | 0 | 0 | 0 | 0 | 0 | 0 | 0 | 0 | 0 | 0 | 0 | 0 | 0 | 0 | 0 |  | 39910 | [6 empty] | 2 | Sinking of 10 m external diameter well (other than pneumatic method of sinking) through all types of strata namely sandy soil, clayey soil and rock as shown against each case, complete as per drawing and technical specifications. Depth of sinking is reckoned from bed level, including formwork, centering, vibrating, compacting, cost of all labour, materials, usage charges of machinery, curing, lead, lifts, loading, unloading, transportation stacking finishing the exposed faces neatly, etc., complete. with a lead of concrete mix up to 1 Km (including Kenctlege supports, loading arrangements & dewatering whereeverf necessary). | b | Sandy Soil - Beyond 30m upto 40 m - Add 20 per cent of cost for Kentledge including supports, loading arrangement and Labour.
Sinking of 10 m external diameter well (other than pneumatic method of sinking) through all types of strata namely sandy soil, clayey soil and rock as shown against each case, complete as per drawing and technical specifications. Depth of sinking is reckoned from bed level, including formwork, centering, vibrating, compacting, cost of all labour, materials, usage charges of machinery, curing, lead, lifts, loading, unloading, transportation stacking finishing the exposed faces neatly, etc., complete. with a lead of concrete mix up to 1 Km (including Kenctlege supports, loading arrangements & dewatering whereeverf necessary). Clayey Soil |  | NH ZONE BENGALURU 2022-23. | 175 | [10 empty] | 0 | 0 | 0 | 0 | 0 | 0 | 0 | 0 | 0 | 0 | 0 | 0 | 0 | 0 | 0 | 0 |  | 0 | [6 empty] | 2 | Sinking of 10 m external diameter well (other than pneumatic method of sinking) through all types of strata namely sandy soil, clayey soil and rock as shown against each case, complete as per drawing and technical specifications. Depth of sinking is reckoned from bed level, including formwork, centering, vibrating, compacting, cost of all labour, materials, usage charges of machinery, curing, lead, lifts, loading, unloading, transportation stacking finishing the exposed faces neatly, etc., complete. with a lead of concrete mix up to 1 Km (including Kenctlege supports, loading arrangements & dewatering whereeverf necessary). |  | Clayey Soil
Sinking of 10 m external diameter well (other than pneumatic method of sinking) through all types of strata namely sandy soil, clayey soil and rock as shown against each case, complete as per drawing and technical specifications. Depth of sinking is reckoned from bed level, including formwork, centering, vibrating, compacting, cost of all labour, materials, usage charges of machinery, curing, lead, lifts, loading, unloading, transportation stacking finishing the exposed faces neatly, etc., complete. with a lead of concrete mix up to 1 Km (including Kenctlege supports, loading arrangements & dewatering whereeverf necessary). B-(i) Clayey Soil ( 10m dia. Well ) - Depth below bed level upto 3.0 M | Metre | NH ZONE BENGALURU 2022-23. | 175 | 12.16 B (i) | 12250 | 12250 | 12250 | [6 empty] | 0 | 0 | 0 | 0 | 0 | 0 | 0 | 0 | 0 | 0 | 0 | 0 | 0 | 0 | 0 | 0 |  | 12250 | [6 empty] | 2 | Sinking of 10 m external diameter well (other than pneumatic method of sinking) through all types of strata namely sandy soil, clayey soil and rock as shown against each case, complete as per drawing and technical specifications. Depth of sinking is reckoned from bed level, including formwork, centering, vibrating, compacting, cost of all labour, materials, usage charges of machinery, curing, lead, lifts, loading, unloading, transportation stacking finishing the exposed faces neatly, etc., complete. with a lead of concrete mix up to 1 Km (including Kenctlege supports, loading arrangements & dewatering whereeverf necessary). | B-(i) | Clayey Soil ( 10m dia. Well ) - Depth below bed level upto 3.0 M
Sinking of 10 m external diameter well (other than pneumatic method of sinking) through all types of strata namely sandy soil, clayey soil and rock as shown against each case, complete as per drawing and technical specifications. Depth of sinking is reckoned from bed level, including formwork, centering, vibrating, compacting, cost of all labour, materials, usage charges of machinery, curing, lead, lifts, loading, unloading, transportation stacking finishing the exposed faces neatly, etc., complete. with a lead of concrete mix up to 1 Km (including Kenctlege supports, loading arrangements & dewatering whereeverf necessary). B-(ii) Clayey Soil ( 10m dia. Well ) - Beyond 3m upto 10m depth | Metre | NH ZONE BENGALURU 2022-23. | 175 | 12.16 B (ii) | 15251 | 15251 | 15251 | [6 empty] | 0 | 0 | 0 | 0 | 0 | 0 | 0 | 0 | 0 | 0 | 0 | 0 | 0 | 0 | 0 | 0 |  | 15251 | [6 empty] | 2 | Sinking of 10 m external diameter well (other than pneumatic method of sinking) through all types of strata namely sandy soil, clayey soil and rock as shown against each case, complete as per drawing and technical specifications. Depth of sinking is reckoned from bed level, including formwork, centering, vibrating, compacting, cost of all labour, materials, usage charges of machinery, curing, lead, lifts, loading, unloading, transportation stacking finishing the exposed faces neatly, etc., complete. with a lead of concrete mix up to 1 Km (including Kenctlege supports, loading arrangements & dewatering whereeverf necessary). | B-(ii) | Clayey Soil ( 10m dia. Well ) - Beyond 3m upto 10m depth
Sinking of 10 m external diameter well (other than pneumatic method of sinking) through all types of strata namely sandy soil, clayey soil and rock as shown against each case, complete as per drawing and technical specifications. Depth of sinking is reckoned from bed level, including formwork, centering, vibrating, compacting, cost of all labour, materials, usage charges of machinery, curing, lead, lifts, loading, unloading, transportation stacking finishing the exposed faces neatly, etc., complete. with a lead of concrete mix up to 1 Km (including Kenctlege supports, loading arrangements & dewatering whereeverf necessary). B-(iii) Clayey Soil ( 10m dia. Well ) - Beyond 10m upto 20m |  | NH ZONE BENGALURU 2022-23. | 175 | [10 empty] | 0 | 0 | 0 | 0 | 0 | 0 | 0 | 0 | 0 | 0 | 0 | 0 | 0 | 0 | 0 | 0 |  | 0 | [6 empty] | 2 | Sinking of 10 m external diameter well (other than pneumatic method of sinking) through all types of strata namely sandy soil, clayey soil and rock as shown against each case, complete as per drawing and technical specifications. Depth of sinking is reckoned from bed level, including formwork, centering, vibrating, compacting, cost of all labour, materials, usage charges of machinery, curing, lead, lifts, loading, unloading, transportation stacking finishing the exposed faces neatly, etc., complete. with a lead of concrete mix up to 1 Km (including Kenctlege supports, loading arrangements & dewatering whereeverf necessary). | B-(iii) | Clayey Soil ( 10m dia. Well ) - Beyond 10m upto 20m
Sinking of 10 m external diameter well (other than pneumatic method of sinking) through all types of strata namely sandy soil, clayey soil and rock as shown against each case, complete as per drawing and technical specifications. Depth of sinking is reckoned from bed level, including formwork, centering, vibrating, compacting, cost of all labour, materials, usage charges of machinery, curing, lead, lifts, loading, unloading, transportation stacking finishing the exposed faces neatly, etc., complete. with a lead of concrete mix up to 1 Km (including Kenctlege supports, loading arrangements & dewatering whereeverf necessary). a Clayey Soil ( 10m dia. Well ) - Beyond 10m upto 20m - Add 5 per cent for every additional meter depth of sinking over the rate of sinking for the previous meter | Metre | NH ZONE BENGALURU 2022-23. | 175 | 12.16 B (iii) a | 15251 | 15251 | 15251 | [6 empty] | 0 | 0 | 0 | 0 | 0 | 0 | 0 | 0 | 0 | 0 | 0 | 0 | 0 | 0 | 0 | 0 |  | 15251 | [6 empty] | 2 | Sinking of 10 m external diameter well (other than pneumatic method of sinking) through all types of strata namely sandy soil, clayey soil and rock as shown against each case, complete as per drawing and technical specifications. Depth of sinking is reckoned from bed level, including formwork, centering, vibrating, compacting, cost of all labour, materials, usage charges of machinery, curing, lead, lifts, loading, unloading, transportation stacking finishing the exposed faces neatly, etc., complete. with a lead of concrete mix up to 1 Km (including Kenctlege supports, loading arrangements & dewatering whereeverf necessary). | a | Clayey Soil ( 10m dia. Well ) - Beyond 10m upto 20m - Add 5 per cent for every additional meter depth of sinking over the rate of sinking for the previous meter
Sinking of 10 m external diameter well (other than pneumatic method of sinking) through all types of strata namely sandy soil, clayey soil and rock as shown against each case, complete as per drawing and technical specifications. Depth of sinking is reckoned from bed level, including formwork, centering, vibrating, compacting, cost of all labour, materials, usage charges of machinery, curing, lead, lifts, loading, unloading, transportation stacking finishing the exposed faces neatly, etc., complete. with a lead of concrete mix up to 1 Km (including Kenctlege supports, loading arrangements & dewatering whereeverf necessary). b Clayey Soil ( 10m dia. Well ) - Beyond 10m upto 20m - Add for dewatering @ 5 per cent of cost, if required. | Metre | NH ZONE BENGALURU 2022-23. | 175 | 12.16 B (iii) b | 16014 | 16014 | 16014 | [6 empty] | 0 | 0 | 0 | 0 | 0 | 0 | 0 | 0 | 0 | 0 | 0 | 0 | 0 | 0 | 0 | 0 |  | 16014 | [6 empty] | 2 | Sinking of 10 m external diameter well (other than pneumatic method of sinking) through all types of strata namely sandy soil, clayey soil and rock as shown against each case, complete as per drawing and technical specifications. Depth of sinking is reckoned from bed level, including formwork, centering, vibrating, compacting, cost of all labour, materials, usage charges of machinery, curing, lead, lifts, loading, unloading, transportation stacking finishing the exposed faces neatly, etc., complete. with a lead of concrete mix up to 1 Km (including Kenctlege supports, loading arrangements & dewatering whereeverf necessary). | b | Clayey Soil ( 10m dia. Well ) - Beyond 10m upto 20m - Add for dewatering @ 5 per cent of cost, if required.
Sinking of 10 m external diameter well (other than pneumatic method of sinking) through all types of strata namely sandy soil, clayey soil and rock as shown against each case, complete as per drawing and technical specifications. Depth of sinking is reckoned from bed level, including formwork, centering, vibrating, compacting, cost of all labour, materials, usage charges of machinery, curing, lead, lifts, loading, unloading, transportation stacking finishing the exposed faces neatly, etc., complete. with a lead of concrete mix up to 1 Km (including Kenctlege supports, loading arrangements & dewatering whereeverf necessary). B-(iv) Clayey Soil (10m dia. Well) - Beyond 20m upto 30 m |  | NH ZONE BENGALURU 2022-23. | 175 | [10 empty] | 0 | 0 | 0 | 0 | 0 | 0 | 0 | 0 | 0 | 0 | 0 | 0 | 0 | 0 | 0 | 0 |  | 0 | [6 empty] | 2 | Sinking of 10 m external diameter well (other than pneumatic method of sinking) through all types of strata namely sandy soil, clayey soil and rock as shown against each case, complete as per drawing and technical specifications. Depth of sinking is reckoned from bed level, including formwork, centering, vibrating, compacting, cost of all labour, materials, usage charges of machinery, curing, lead, lifts, loading, unloading, transportation stacking finishing the exposed faces neatly, etc., complete. with a lead of concrete mix up to 1 Km (including Kenctlege supports, loading arrangements & dewatering whereeverf necessary). | B-(iv) | Clayey Soil (10m dia. Well) - Beyond 20m upto 30 m
Sinking of 10 m external diameter well (other than pneumatic method of sinking) through all types of strata namely sandy soil, clayey soil and rock as shown against each case, complete as per drawing and technical specifications. Depth of sinking is reckoned from bed level, including formwork, centering, vibrating, compacting, cost of all labour, materials, usage charges of machinery, curing, lead, lifts, loading, unloading, transportation stacking finishing the exposed faces neatly, etc., complete. with a lead of concrete mix up to 1 Km (including Kenctlege supports, loading arrangements & dewatering whereeverf necessary). a Clayey Soil (10m dia. Well) - Beyond 20m upto 30 m - Add 7.5 per cent for every additional meter depth of sinking over the rate of sinking for the previous meter | Metre | NH ZONE BENGALURU 2022-23. | 175 | 12.16 B (iii) a | 24844 | 24844 | 24844 | [6 empty] | 0 | 0 | 0 | 0 | 0 | 0 | 0 | 0 | 0 | 0 | 0 | 0 | 0 | 0 | 0 | 0 |  | 24844 | [6 empty] | 2 | Sinking of 10 m external diameter well (other than pneumatic method of sinking) through all types of strata namely sandy soil, clayey soil and rock as shown against each case, complete as per drawing and technical specifications. Depth of sinking is reckoned from bed level, including formwork, centering, vibrating, compacting, cost of all labour, materials, usage charges of machinery, curing, lead, lifts, loading, unloading, transportation stacking finishing the exposed faces neatly, etc., complete. with a lead of concrete mix up to 1 Km (including Kenctlege supports, loading arrangements & dewatering whereeverf necessary). | a | Clayey Soil (10m dia. Well) - Beyond 20m upto 30 m - Add 7.5 per cent for every additional meter depth of sinking over the rate of sinking for the previous meter
Sinking of 10 m external diameter well (other than pneumatic method of sinking) through all types of strata namely sandy soil, clayey soil and rock as shown against each case, complete as per drawing and technical specifications. Depth of sinking is reckoned from bed level, including formwork, centering, vibrating, compacting, cost of all labour, materials, usage charges of machinery, curing, lead, lifts, loading, unloading, transportation stacking finishing the exposed faces neatly, etc., complete. with a lead of concrete mix up to 1 Km (including Kenctlege supports, loading arrangements & dewatering whereeverf necessary). b Clayey Soil (10m dia. Well) - Beyond 20m upto 30 m - Add 5 per cent of cost for dewatering of the cost, if required | Metre | NH ZONE BENGALURU 2022-23. | 175 | 12.16 B (iii) b | 26707 | 26707 | 26707 | [6 empty] | 0 | 0 | 0 | 0 | 0 | 0 | 0 | 0 | 0 | 0 | 0 | 0 | 0 | 0 | 0 | 0 |  | 26707 | [6 empty] | 2 | Sinking of 10 m external diameter well (other than pneumatic method of sinking) through all types of strata namely sandy soil, clayey soil and rock as shown against each case, complete as per drawing and technical specifications. Depth of sinking is reckoned from bed level, including formwork, centering, vibrating, compacting, cost of all labour, materials, usage charges of machinery, curing, lead, lifts, loading, unloading, transportation stacking finishing the exposed faces neatly, etc., complete. with a lead of concrete mix up to 1 Km (including Kenctlege supports, loading arrangements & dewatering whereeverf necessary). | b | Clayey Soil (10m dia. Well) - Beyond 20m upto 30 m - Add 5 per cent of cost for dewatering of the cost, if required
Sinking of 10 m external diameter well (other than pneumatic method of sinking) through all types of strata namely sandy soil, clayey soil and rock as shown against each case, complete as per drawing and technical specifications. Depth of sinking is reckoned from bed level, including formwork, centering, vibrating, compacting, cost of all labour, materials, usage charges of machinery, curing, lead, lifts, loading, unloading, transportation stacking finishing the exposed faces neatly, etc., complete. with a lead of concrete mix up to 1 Km (including Kenctlege supports, loading arrangements & dewatering whereeverf necessary). c Clayey Soil (10m dia. Well) - Beyond 20m upto 30 m - Add 25 per cent of cost for Kentledge including supports, loading arrangement and Labour | Metre | NH ZONE BENGALURU 2022-23. | 175 | 12.16 B (iii) c | 33384 | 33384 | 33384 | [6 empty] | 0 | 0 | 0 | 0 | 0 | 0 | 0 | 0 | 0 | 0 | 0 | 0 | 0 | 0 | 0 | 0 |  | 33384 | [6 empty] | 2 | Sinking of 10 m external diameter well (other than pneumatic method of sinking) through all types of strata namely sandy soil, clayey soil and rock as shown against each case, complete as per drawing and technical specifications. Depth of sinking is reckoned from bed level, including formwork, centering, vibrating, compacting, cost of all labour, materials, usage charges of machinery, curing, lead, lifts, loading, unloading, transportation stacking finishing the exposed faces neatly, etc., complete. with a lead of concrete mix up to 1 Km (including Kenctlege supports, loading arrangements & dewatering whereeverf necessary). | c | Clayey Soil (10m dia. Well) - Beyond 20m upto 30 m - Add 25 per cent of cost for Kentledge including supports, loading arrangement and Labour
Sinking of 10 m external diameter well (other than pneumatic method of sinking) through all types of strata namely sandy soil, clayey soil and rock as shown against each case, complete as per drawing and technical specifications. Depth of sinking is reckoned from bed level, including formwork, centering, vibrating, compacting, cost of all labour, materials, usage charges of machinery, curing, lead, lifts, loading, unloading, transportation stacking finishing the exposed faces neatly, etc., complete. with a lead of concrete mix up to 1 Km (including Kenctlege supports, loading arrangements & dewatering whereeverf necessary). B-(v) Clayey Soil (10m dia. Well) - Beyond 30m upto 40 m |  | NH ZONE BENGALURU 2022-23. | 175 | [10 empty] | 0 | 0 | 0 | 0 | 0 | 0 | 0 | 0 | 0 | 0 | 0 | 0 | 0 | 0 | 0 | 0 |  | 0 | [6 empty] | 2 | Sinking of 10 m external diameter well (other than pneumatic method of sinking) through all types of strata namely sandy soil, clayey soil and rock as shown against each case, complete as per drawing and technical specifications. Depth of sinking is reckoned from bed level, including formwork, centering, vibrating, compacting, cost of all labour, materials, usage charges of machinery, curing, lead, lifts, loading, unloading, transportation stacking finishing the exposed faces neatly, etc., complete. with a lead of concrete mix up to 1 Km (including Kenctlege supports, loading arrangements & dewatering whereeverf necessary). | B-(v) | Clayey Soil (10m dia. Well) - Beyond 30m upto 40 m
Sinking of 10 m external diameter well (other than pneumatic method of sinking) through all types of strata namely sandy soil, clayey soil and rock as shown against each case, complete as per drawing and technical specifications. Depth of sinking is reckoned from bed level, including formwork, centering, vibrating, compacting, cost of all labour, materials, usage charges of machinery, curing, lead, lifts, loading, unloading, transportation stacking finishing the exposed faces neatly, etc., complete. with a lead of concrete mix up to 1 Km (including Kenctlege supports, loading arrangements & dewatering whereeverf necessary). a Clayey Soil (10m dia. Well) - Beyond 30m upto 40 m - Add 10 per cent for every additional meter depth of sinking over the rate of sinking for the previous meter | Metre | NH ZONE BENGALURU 2022-23. | 175 | 12.16 B (v) a | 51203 | 51203 | 51203 | [6 empty] | 0 | 0 | 0 | 0 | 0 | 0 | 0 | 0 | 0 | 0 | 0 | 0 | 0 | 0 | 0 | 0 |  | 51203 | [6 empty] | 2 | Sinking of 10 m external diameter well (other than pneumatic method of sinking) through all types of strata namely sandy soil, clayey soil and rock as shown against each case, complete as per drawing and technical specifications. Depth of sinking is reckoned from bed level, including formwork, centering, vibrating, compacting, cost of all labour, materials, usage charges of machinery, curing, lead, lifts, loading, unloading, transportation stacking finishing the exposed faces neatly, etc., complete. with a lead of concrete mix up to 1 Km (including Kenctlege supports, loading arrangements & dewatering whereeverf necessary). | a | Clayey Soil (10m dia. Well) - Beyond 30m upto 40 m - Add 10 per cent for every additional meter depth of sinking over the rate of sinking for the previous meter
Sinking of 10 m external diameter well (other than pneumatic method of sinking) through all types of strata namely sandy soil, clayey soil and rock as shown against each case, complete as per drawing and technical specifications. Depth of sinking is reckoned from bed level, including formwork, centering, vibrating, compacting, cost of all labour, materials, usage charges of machinery, curing, lead, lifts, loading, unloading, transportation stacking finishing the exposed faces neatly, etc., complete. with a lead of concrete mix up to 1 Km (including Kenctlege supports, loading arrangements & dewatering whereeverf necessary). b Clayey Soil (10m dia. Well) - Beyond 30m upto 40 m - Add 5 per cent of cost for dewatering, if required | Metre | NH ZONE BENGALURU 2022-23. | 175 | 12.16 B (v) b | 56323 | 56323 | 56323 | [6 empty] | 0 | 0 | 0 | 0 | 0 | 0 | 0 | 0 | 0 | 0 | 0 | 0 | 0 | 0 | 0 | 0 |  | 56323 | [6 empty] | 2 | Sinking of 10 m external diameter well (other than pneumatic method of sinking) through all types of strata namely sandy soil, clayey soil and rock as shown against each case, complete as per drawing and technical specifications. Depth of sinking is reckoned from bed level, including formwork, centering, vibrating, compacting, cost of all labour, materials, usage charges of machinery, curing, lead, lifts, loading, unloading, transportation stacking finishing the exposed faces neatly, etc., complete. with a lead of concrete mix up to 1 Km (including Kenctlege supports, loading arrangements & dewatering whereeverf necessary). | b | Clayey Soil (10m dia. Well) - Beyond 30m upto 40 m - Add 5 per cent of cost for dewatering, if required
Sinking of 10 m external diameter well (other than pneumatic method of sinking) through all types of strata namely sandy soil, clayey soil and rock as shown against each case, complete as per drawing and technical specifications. Depth of sinking is reckoned from bed level, including formwork, centering, vibrating, compacting, cost of all labour, materials, usage charges of machinery, curing, lead, lifts, loading, unloading, transportation stacking finishing the exposed faces neatly, etc., complete. with a lead of concrete mix up to 1 Km (including Kenctlege supports, loading arrangements & dewatering whereeverf necessary). c Clayey Soil (10m dia. Well) - Beyond 30m upto 40 m - Add 20 per cent of cost for Kentledge including supports, loading arrangement and Labour). | Metre | NH ZONE BENGALURU 2022-23. | 176 | 12.16 B (v) c | 67588 | 67588 | 67588 | [6 empty] | 0 | 0 | 0 | 0 | 0 | 0 | 0 | 0 | 0 | 0 | 0 | 0 | 0 | 0 | 0 | 0 |  | 67588 | [6 empty] | 2 | Sinking of 10 m external diameter well (other than pneumatic method of sinking) through all types of strata namely sandy soil, clayey soil and rock as shown against each case, complete as per drawing and technical specifications. Depth of sinking is reckoned from bed level, including formwork, centering, vibrating, compacting, cost of all labour, materials, usage charges of machinery, curing, lead, lifts, loading, unloading, transportation stacking finishing the exposed faces neatly, etc., complete. with a lead of concrete mix up to 1 Km (including Kenctlege supports, loading arrangements & dewatering whereeverf necessary). | c | Clayey Soil (10m dia. Well) - Beyond 30m upto 40 m - Add 20 per cent of cost for Kentledge including supports, loading arrangement and Labour).
Sinking of 10 m external diameter well (other than pneumatic method of sinking) through all types of strata namely sandy soil, clayey soil and rock as shown against each case, complete as per drawing and technical specifications. Depth of sinking is reckoned from bed level, including formwork, centering, vibrating, compacting, cost of all labour, materials, usage charges of machinery, curing, lead, lifts, loading, unloading, transportation stacking finishing the exposed faces neatly, etc., complete. with a lead of concrete mix up to 1 Km (including Kenctlege supports, loading arrangements & dewatering whereeverf necessary). C Clayey Soil (10m dia. Well) - Beyond 30m upto 40 m - Extra over item no. 12.16 (A) or (B) irrespective of depth for sinking in Soft Rock (10m dia well) | Metre | NH ZONE BENGALURU 2022-23. | 176 | 12.16 B (v) C. | 78038 | 78038 | 78038 | [6 empty] | 0 | 0 | 0 | 0 | 0 | 0 | 0 | 0 | 0 | 0 | 0 | 0 | 0 | 0 | 0 | 0 |  | 78038 | [6 empty] | 2 | Sinking of 10 m external diameter well (other than pneumatic method of sinking) through all types of strata namely sandy soil, clayey soil and rock as shown against each case, complete as per drawing and technical specifications. Depth of sinking is reckoned from bed level, including formwork, centering, vibrating, compacting, cost of all labour, materials, usage charges of machinery, curing, lead, lifts, loading, unloading, transportation stacking finishing the exposed faces neatly, etc., complete. with a lead of concrete mix up to 1 Km (including Kenctlege supports, loading arrangements & dewatering whereeverf necessary). | C | Clayey Soil (10m dia. Well) - Beyond 30m upto 40 m - Extra over item no. 12.16 (A) or (B) irrespective of depth for sinking in Soft Rock (10m dia well)
Sinking of 10 m external diameter well (other than pneumatic method of sinking) through all types of strata namely sandy soil, clayey soil and rock as shown against each case, complete as per drawing and technical specifications. Depth of sinking is reckoned from bed level, including formwork, centering, vibrating, compacting, cost of all labour, materials, usage charges of machinery, curing, lead, lifts, loading, unloading, transportation stacking finishing the exposed faces neatly, etc., complete. with a lead of concrete mix up to 1 Km (including Kenctlege supports, loading arrangements & dewatering whereeverf necessary). D Clayey Soil (10m dia. Well) - Beyond 30m upto 40 m - Extra over item no. 12.16 (A) or (B) irrespective of depth for sinking in Hard Rock (10m dia well ) | Metre | NH ZONE BENGALURU 2022-23. | 176 | 12.16 B (v) D | 68933 | 68933 | 68933 | [6 empty] | 0 | 0 | 0 | 0 | 0 | 0 | 0 | 0 | 0 | 0 | 0 | 0 | 0 | 0 | 0 | 0 |  | 68933 | [6 empty] | 2 | Sinking of 10 m external diameter well (other than pneumatic method of sinking) through all types of strata namely sandy soil, clayey soil and rock as shown against each case, complete as per drawing and technical specifications. Depth of sinking is reckoned from bed level, including formwork, centering, vibrating, compacting, cost of all labour, materials, usage charges of machinery, curing, lead, lifts, loading, unloading, transportation stacking finishing the exposed faces neatly, etc., complete. with a lead of concrete mix up to 1 Km (including Kenctlege supports, loading arrangements & dewatering whereeverf necessary). | D | Clayey Soil (10m dia. Well) - Beyond 30m upto 40 m - Extra over item no. 12.16 (A) or (B) irrespective of depth for sinking in Hard Rock (10m dia well )
Sinking of 10 m external diameter well (other than pneumatic method of sinking) through all types of strata namely sandy soil, clayey soil and rock as shown against each case, complete as per drawing and technical specifications. Depth of sinking is reckoned from bed level, including formwork, centering, vibrating, compacting, cost of all labour, materials, usage charges of machinery, curing, lead, lifts, loading, unloading, transportation stacking finishing the exposed faces neatly, etc., complete. with a lead of concrete mix up to 1 Km (including Kenctlege supports, loading arrangements & dewatering whereeverf necessary). E Clayey Soil (10m dia. Well) - Beyond 30m upto 40 m - Extra over item no. 12.16 (A) or (B) irrespective of depth for sinking in rock bouldery strata (10m dia well ) | Metre | NH ZONE BENGALURU 2022-23. | 176 | 12.16 B (v) E | 116359 | 116359 | 116359 | [6 empty] | 0 | 0 | 0 | 0 | 0 | 0 | 0 | 0 | 0 | 0 | 0 | 0 | 0 | 0 | 0 | 0 |  | 116359 | [6 empty] | 2 | Sinking of 10 m external diameter well (other than pneumatic method of sinking) through all types of strata namely sandy soil, clayey soil and rock as shown against each case, complete as per drawing and technical specifications. Depth of sinking is reckoned from bed level, including formwork, centering, vibrating, compacting, cost of all labour, materials, usage charges of machinery, curing, lead, lifts, loading, unloading, transportation stacking finishing the exposed faces neatly, etc., complete. with a lead of concrete mix up to 1 Km (including Kenctlege supports, loading arrangements & dewatering whereeverf necessary). | E | Clayey Soil (10m dia. Well) - Beyond 30m upto 40 m - Extra over item no. 12.16 (A) or (B) irrespective of depth for sinking in rock bouldery strata (10m dia well )
Sinking of 11 m external diameter well (other than pneumatic method of sinking) through all types of strata namely sandy soil, clayey soil and rock as shown against each case, complete as per drawing and technical specifications. Depth of sinking is reckoned from bed level, including formwork, centering, vibrating, compacting, cost of all labour, materials, usage charges of machinery, curing, lead, lifts, loading, unloading, transportation stacking finishing the exposed faces neatly, etc., complete. with a lead of concrete mix up to 1 Km (including Kenctlege supports, loading arrangements & dewatering whereeverf necessary). |  | NH ZONE BENGALURU 2022-23. | 176 | 12.17 | [9 empty] | 0 | 0 | 0 | 0 | 0 | 0 | 0 | 0 | 0 | 0 | 0 | 0 | 0 | 0 | 0 | 0 |  | 0 | [9 empty] | Sinking of 11 m external diameter well (other than pneumatic method of sinking) through all types of strata namely sandy soil, clayey soil and rock as shown against each case, complete as per drawing and technical specifications. Depth of sinking is reckoned from bed level, including formwork, centering, vibrating, compacting, cost of all labour, materials, usage charges of machinery, curing, lead, lifts, loading, unloading, transportation stacking finishing the exposed faces neatly, etc., complete. with a lead of concrete mix up to 1 Km (including Kenctlege supports, loading arrangements & dewatering whereeverf necessary).
Sandy Soil |  | NH ZONE BENGALURU 2022-23. | 176 | [10 empty] | 0 | 0 | 0 | 0 | 0 | 0 | 0 | 0 | 0 | 0 | 0 | 0 | 0 | 0 | 0 | 0 |  | 0 | [9 empty] | Sandy Soil
Sinking of 11 m external diameter well (other than pneumatic method of sinking) through all types of strata namely sandy soil, clayey soil and rock as shown against each case, complete as per drawing and technical specifications. Depth of sinking is reckoned from bed level, including formwork, centering, vibrating, compacting, cost of all labour, materials, usage charges of machinery, curing, lead, lifts, loading, unloading, transportation stacking finishing the exposed faces neatly, etc., complete. with a lead of concrete mix up to 1 Km (including Kenctlege supports, loading arrangements & dewatering whereeverf necessary). A-(i) Sandy Soil - Depth below bed level upto 3.0 M | Metre | NH ZONE BENGALURU 2022-23. | 176 | 12.17 A (i) | 20290 | 20290 | 20290 | [6 empty] | 0 | 0 | 0 | 0 | 0 | 0 | 0 | 0 | 0 | 0 | 0 | 0 | 0 | 0 | 0 | 0 |  | 20290 | [6 empty] | 2 | Sinking of 11 m external diameter well (other than pneumatic method of sinking) through all types of strata namely sandy soil, clayey soil and rock as shown against each case, complete as per drawing and technical specifications. Depth of sinking is reckoned from bed level, including formwork, centering, vibrating, compacting, cost of all labour, materials, usage charges of machinery, curing, lead, lifts, loading, unloading, transportation stacking finishing the exposed faces neatly, etc., complete. with a lead of concrete mix up to 1 Km (including Kenctlege supports, loading arrangements & dewatering whereeverf necessary). | A-(i) | Sandy Soil - Depth below bed level upto 3.0 M
Sinking of 11 m external diameter well (other than pneumatic method of sinking) through all types of strata namely sandy soil, clayey soil and rock as shown against each case, complete as per drawing and technical specifications. Depth of sinking is reckoned from bed level, including formwork, centering, vibrating, compacting, cost of all labour, materials, usage charges of machinery, curing, lead, lifts, loading, unloading, transportation stacking finishing the exposed faces neatly, etc., complete. with a lead of concrete mix up to 1 Km (including Kenctlege supports, loading arrangements & dewatering whereeverf necessary). A-(ii) Sandy Soil - Beyond 3m upto 10m depth | Metre | NH ZONE BENGALURU 2022-23. | 176 | 12.17 A (ii) | 17867 | 17867 | 17867 | [6 empty] | 0 | 0 | 0 | 0 | 0 | 0 | 0 | 0 | 0 | 0 | 0 | 0 | 0 | 0 | 0 | 0 |  | 17867 | [6 empty] | 2 | Sinking of 11 m external diameter well (other than pneumatic method of sinking) through all types of strata namely sandy soil, clayey soil and rock as shown against each case, complete as per drawing and technical specifications. Depth of sinking is reckoned from bed level, including formwork, centering, vibrating, compacting, cost of all labour, materials, usage charges of machinery, curing, lead, lifts, loading, unloading, transportation stacking finishing the exposed faces neatly, etc., complete. with a lead of concrete mix up to 1 Km (including Kenctlege supports, loading arrangements & dewatering whereeverf necessary). | A-(ii) | Sandy Soil - Beyond 3m upto 10m depth
Sinking of 11 m external diameter well (other than pneumatic method of sinking) through all types of strata namely sandy soil, clayey soil and rock as shown against each case, complete as per drawing and technical specifications. Depth of sinking is reckoned from bed level, including formwork, centering, vibrating, compacting, cost of all labour, materials, usage charges of machinery, curing, lead, lifts, loading, unloading, transportation stacking finishing the exposed faces neatly, etc., complete. with a lead of concrete mix up to 1 Km (including Kenctlege supports, loading arrangements & dewatering whereeverf necessary). A-(iii) Sandy Soil - Beyond 10m upto 20m | Metre | NH ZONE BENGALURU 2022-23. | 176 |  | 17867 | 17867 | 17867 | [6 empty] | 0 | 0 | 0 | 0 | 0 | 0 | 0 | 0 | 0 | 0 | 0 | 0 | 0 | 0 | 0 | 0 |  | 17867 | [6 empty] | 2 | Sinking of 11 m external diameter well (other than pneumatic method of sinking) through all types of strata namely sandy soil, clayey soil and rock as shown against each case, complete as per drawing and technical specifications. Depth of sinking is reckoned from bed level, including formwork, centering, vibrating, compacting, cost of all labour, materials, usage charges of machinery, curing, lead, lifts, loading, unloading, transportation stacking finishing the exposed faces neatly, etc., complete. with a lead of concrete mix up to 1 Km (including Kenctlege supports, loading arrangements & dewatering whereeverf necessary). | A-(iii) | Sandy Soil - Beyond 10m upto 20m
Sinking of 11 m external diameter well (other than pneumatic method of sinking) through all types of strata namely sandy soil, clayey soil and rock as shown against each case, complete as per drawing and technical specifications. Depth of sinking is reckoned from bed level, including formwork, centering, vibrating, compacting, cost of all labour, materials, usage charges of machinery, curing, lead, lifts, loading, unloading, transportation stacking finishing the exposed faces neatly, etc., complete. with a lead of concrete mix up to 1 Km (including Kenctlege supports, loading arrangements & dewatering whereeverf necessary). a Sandy Soil - Beyond 10m upto 20m - Add 5 per cent for every additional meter depth of sinking over the rate of sinking for the previous meter |  | NH ZONE BENGALURU 2022-23. | 176 | 12.17 A (iii) a | [9 empty] | 0 | 0 | 0 | 0 | 0 | 0 | 0 | 0 | 0 | 0 | 0 | 0 | 0 | 0 | 0 | 0 |  | 0 | [6 empty] | 2 | Sinking of 11 m external diameter well (other than pneumatic method of sinking) through all types of strata namely sandy soil, clayey soil and rock as shown against each case, complete as per drawing and technical specifications. Depth of sinking is reckoned from bed level, including formwork, centering, vibrating, compacting, cost of all labour, materials, usage charges of machinery, curing, lead, lifts, loading, unloading, transportation stacking finishing the exposed faces neatly, etc., complete. with a lead of concrete mix up to 1 Km (including Kenctlege supports, loading arrangements & dewatering whereeverf necessary). | a | Sandy Soil - Beyond 10m upto 20m - Add 5 per cent for every additional meter depth of sinking over the rate of sinking for the previous meter
Sinking of 11 m external diameter well (other than pneumatic method of sinking) through all types of strata namely sandy soil, clayey soil and rock as shown against each case, complete as per drawing and technical specifications. Depth of sinking is reckoned from bed level, including formwork, centering, vibrating, compacting, cost of all labour, materials, usage charges of machinery, curing, lead, lifts, loading, unloading, transportation stacking finishing the exposed faces neatly, etc., complete. with a lead of concrete mix up to 1 Km (including Kenctlege supports, loading arrangements & dewatering whereeverf necessary). A-(iv) Sandy Soil - Beyond 20m upto 30 m |  | NH ZONE BENGALURU 2022-23. | 176 | [10 empty] | 0 | 0 | 0 | 0 | 0 | 0 | 0 | 0 | 0 | 0 | 0 | 0 | 0 | 0 | 0 | 0 |  | 0 | [6 empty] | 2 | Sinking of 11 m external diameter well (other than pneumatic method of sinking) through all types of strata namely sandy soil, clayey soil and rock as shown against each case, complete as per drawing and technical specifications. Depth of sinking is reckoned from bed level, including formwork, centering, vibrating, compacting, cost of all labour, materials, usage charges of machinery, curing, lead, lifts, loading, unloading, transportation stacking finishing the exposed faces neatly, etc., complete. with a lead of concrete mix up to 1 Km (including Kenctlege supports, loading arrangements & dewatering whereeverf necessary). | A-(iv) | Sandy Soil - Beyond 20m upto 30 m
Sinking of 11 m external diameter well (other than pneumatic method of sinking) through all types of strata namely sandy soil, clayey soil and rock as shown against each case, complete as per drawing and technical specifications. Depth of sinking is reckoned from bed level, including formwork, centering, vibrating, compacting, cost of all labour, materials, usage charges of machinery, curing, lead, lifts, loading, unloading, transportation stacking finishing the exposed faces neatly, etc., complete. with a lead of concrete mix up to 1 Km (including Kenctlege supports, loading arrangements & dewatering whereeverf necessary). a Sandy Soil - Beyond 20m upto 30 m - Add 7.5 per cent for every additional meter depth of sinking over the rate of sinking for the previous meter | Metre | NH ZONE BENGALURU 2022-23. | 176 | 12.17 A (iv) a | 29103 | 29103 | 29103 | [6 empty] | 0 | 0 | 0 | 0 | 0 | 0 | 0 | 0 | 0 | 0 | 0 | 0 | 0 | 0 | 0 | 0 |  | 29103 | [6 empty] | 2 | Sinking of 11 m external diameter well (other than pneumatic method of sinking) through all types of strata namely sandy soil, clayey soil and rock as shown against each case, complete as per drawing and technical specifications. Depth of sinking is reckoned from bed level, including formwork, centering, vibrating, compacting, cost of all labour, materials, usage charges of machinery, curing, lead, lifts, loading, unloading, transportation stacking finishing the exposed faces neatly, etc., complete. with a lead of concrete mix up to 1 Km (including Kenctlege supports, loading arrangements & dewatering whereeverf necessary). | a | Sandy Soil - Beyond 20m upto 30 m - Add 7.5 per cent for every additional meter depth of sinking over the rate of sinking for the previous meter
Sinking of 11 m external diameter well (other than pneumatic method of sinking) through all types of strata namely sandy soil, clayey soil and rock as shown against each case, complete as per drawing and technical specifications. Depth of sinking is reckoned from bed level, including formwork, centering, vibrating, compacting, cost of all labour, materials, usage charges of machinery, curing, lead, lifts, loading, unloading, transportation stacking finishing the exposed faces neatly, etc., complete. with a lead of concrete mix up to 1 Km (including Kenctlege supports, loading arrangements & dewatering whereeverf necessary). b Sandy Soil - Beyond 20m upto 30 m - Add 20 per cent of cost for Kentledge including supports, loading arrangement and Labour. | Metre | NH ZONE BENGALURU 2022-23. | 177 | 12.17 A (iv) b | 31286 | 31286 | 31286 | [6 empty] | 0 | 0 | 0 | 0 | 0 | 0 | 0 | 0 | 0 | 0 | 0 | 0 | 0 | 0 | 0 | 0 |  | 31286 | [6 empty] | 2 | Sinking of 11 m external diameter well (other than pneumatic method of sinking) through all types of strata namely sandy soil, clayey soil and rock as shown against each case, complete as per drawing and technical specifications. Depth of sinking is reckoned from bed level, including formwork, centering, vibrating, compacting, cost of all labour, materials, usage charges of machinery, curing, lead, lifts, loading, unloading, transportation stacking finishing the exposed faces neatly, etc., complete. with a lead of concrete mix up to 1 Km (including Kenctlege supports, loading arrangements & dewatering whereeverf necessary). | b | Sandy Soil - Beyond 20m upto 30 m - Add 20 per cent of cost for Kentledge including supports, loading arrangement and Labour.
Sinking of 11 m external diameter well (other than pneumatic method of sinking) through all types of strata namely sandy soil, clayey soil and rock as shown against each case, complete as per drawing and technical specifications. Depth of sinking is reckoned from bed level, including formwork, centering, vibrating, compacting, cost of all labour, materials, usage charges of machinery, curing, lead, lifts, loading, unloading, transportation stacking finishing the exposed faces neatly, etc., complete. with a lead of concrete mix up to 1 Km (including Kenctlege supports, loading arrangements & dewatering whereeverf necessary). A-(v) Sandy Soil - Beyond 30m upto 40 m |  | NH ZONE BENGALURU 2022-23. | 177 | [10 empty] | 0 | 0 | 0 | 0 | 0 | 0 | 0 | 0 | 0 | 0 | 0 | 0 | 0 | 0 | 0 | 0 |  | 0 | [6 empty] | 2 | Sinking of 11 m external diameter well (other than pneumatic method of sinking) through all types of strata namely sandy soil, clayey soil and rock as shown against each case, complete as per drawing and technical specifications. Depth of sinking is reckoned from bed level, including formwork, centering, vibrating, compacting, cost of all labour, materials, usage charges of machinery, curing, lead, lifts, loading, unloading, transportation stacking finishing the exposed faces neatly, etc., complete. with a lead of concrete mix up to 1 Km (including Kenctlege supports, loading arrangements & dewatering whereeverf necessary). | A-(v) | Sandy Soil - Beyond 30m upto 40 m
Sinking of 11 m external diameter well (other than pneumatic method of sinking) through all types of strata namely sandy soil, clayey soil and rock as shown against each case, complete as per drawing and technical specifications. Depth of sinking is reckoned from bed level, including formwork, centering, vibrating, compacting, cost of all labour, materials, usage charges of machinery, curing, lead, lifts, loading, unloading, transportation stacking finishing the exposed faces neatly, etc., complete. with a lead of concrete mix up to 1 Km (including Kenctlege supports, loading arrangements & dewatering whereeverf necessary). a Sandy Soil - Beyond 30m upto 40 m - Add 10 per cent for every additional meter depth of sinking over the rate of sinking for the previous meter | Metre | NH ZONE BENGALURU 2022-23. | 177 | 12.17 A (v) a | 59983 | 59983 | 59983 | [6 empty] | 0 | 0 | 0 | 0 | 0 | 0 | 0 | 0 | 0 | 0 | 0 | 0 | 0 | 0 | 0 | 0 |  | 59983 | [6 empty] | 2 | Sinking of 11 m external diameter well (other than pneumatic method of sinking) through all types of strata namely sandy soil, clayey soil and rock as shown against each case, complete as per drawing and technical specifications. Depth of sinking is reckoned from bed level, including formwork, centering, vibrating, compacting, cost of all labour, materials, usage charges of machinery, curing, lead, lifts, loading, unloading, transportation stacking finishing the exposed faces neatly, etc., complete. with a lead of concrete mix up to 1 Km (including Kenctlege supports, loading arrangements & dewatering whereeverf necessary). | a | Sandy Soil - Beyond 30m upto 40 m - Add 10 per cent for every additional meter depth of sinking over the rate of sinking for the previous meter
Sinking of 11 m external diameter well (other than pneumatic method of sinking) through all types of strata namely sandy soil, clayey soil and rock as shown against each case, complete as per drawing and technical specifications. Depth of sinking is reckoned from bed level, including formwork, centering, vibrating, compacting, cost of all labour, materials, usage charges of machinery, curing, lead, lifts, loading, unloading, transportation stacking finishing the exposed faces neatly, etc., complete. with a lead of concrete mix up to 1 Km (including Kenctlege supports, loading arrangements & dewatering whereeverf necessary). b Sandy Soil - Beyond 30m upto 40 m - Add 20 per cent of cost for Kentledge including supports, loading arrangement and Labour. | Metre | NH ZONE BENGALURU 2022-23. | 177 | 12.17 A (v) b | 65981 | 65981 | 65981 | [6 empty] | 0 | 0 | 0 | 0 | 0 | 0 | 0 | 0 | 0 | 0 | 0 | 0 | 0 | 0 | 0 | 0 |  | 65981 | [6 empty] | 2 | Sinking of 11 m external diameter well (other than pneumatic method of sinking) through all types of strata namely sandy soil, clayey soil and rock as shown against each case, complete as per drawing and technical specifications. Depth of sinking is reckoned from bed level, including formwork, centering, vibrating, compacting, cost of all labour, materials, usage charges of machinery, curing, lead, lifts, loading, unloading, transportation stacking finishing the exposed faces neatly, etc., complete. with a lead of concrete mix up to 1 Km (including Kenctlege supports, loading arrangements & dewatering whereeverf necessary). | b | Sandy Soil - Beyond 30m upto 40 m - Add 20 per cent of cost for Kentledge including supports, loading arrangement and Labour.
Sinking of 11 m external diameter well (other than pneumatic method of sinking) through all types of strata namely sandy soil, clayey soil and rock as shown against each case, complete as per drawing and technical specifications. Depth of sinking is reckoned from bed level, including formwork, centering, vibrating, compacting, cost of all labour, materials, usage charges of machinery, curing, lead, lifts, loading, unloading, transportation stacking finishing the exposed faces neatly, etc., complete. with a lead of concrete mix up to 1 Km (including Kenctlege supports, loading arrangements & dewatering whereeverf necessary). Clayey Soil |  | NH ZONE BENGALURU 2022-23. | 177 | [10 empty] | 0 | 0 | 0 | 0 | 0 | 0 | 0 | 0 | 0 | 0 | 0 | 0 | 0 | 0 | 0 | 0 |  | 0 | [6 empty] | 2 | Sinking of 11 m external diameter well (other than pneumatic method of sinking) through all types of strata namely sandy soil, clayey soil and rock as shown against each case, complete as per drawing and technical specifications. Depth of sinking is reckoned from bed level, including formwork, centering, vibrating, compacting, cost of all labour, materials, usage charges of machinery, curing, lead, lifts, loading, unloading, transportation stacking finishing the exposed faces neatly, etc., complete. with a lead of concrete mix up to 1 Km (including Kenctlege supports, loading arrangements & dewatering whereeverf necessary). |  | Clayey Soil
Sinking of 11 m external diameter well (other than pneumatic method of sinking) through all types of strata namely sandy soil, clayey soil and rock as shown against each case, complete as per drawing and technical specifications. Depth of sinking is reckoned from bed level, including formwork, centering, vibrating, compacting, cost of all labour, materials, usage charges of machinery, curing, lead, lifts, loading, unloading, transportation stacking finishing the exposed faces neatly, etc., complete. with a lead of concrete mix up to 1 Km (including Kenctlege supports, loading arrangements & dewatering whereeverf necessary). B-(i) Clayey Soil ( 11m dia. Well ) - Depth below bed level upto 3.0 M | Metre | NH ZONE BENGALURU 2022-23. | 177 | 12.17 B (i) | 20229 | 20229 | 20229 | [6 empty] | 0 | 0 | 0 | 0 | 0 | 0 | 0 | 0 | 0 | 0 | 0 | 0 | 0 | 0 | 0 | 0 |  | 20229 | [6 empty] | 2 | Sinking of 11 m external diameter well (other than pneumatic method of sinking) through all types of strata namely sandy soil, clayey soil and rock as shown against each case, complete as per drawing and technical specifications. Depth of sinking is reckoned from bed level, including formwork, centering, vibrating, compacting, cost of all labour, materials, usage charges of machinery, curing, lead, lifts, loading, unloading, transportation stacking finishing the exposed faces neatly, etc., complete. with a lead of concrete mix up to 1 Km (including Kenctlege supports, loading arrangements & dewatering whereeverf necessary). | B-(i) | Clayey Soil ( 11m dia. Well ) - Depth below bed level upto 3.0 M
Sinking of 11 m external diameter well (other than pneumatic method of sinking) through all types of strata namely sandy soil, clayey soil and rock as shown against each case, complete as per drawing and technical specifications. Depth of sinking is reckoned from bed level, including formwork, centering, vibrating, compacting, cost of all labour, materials, usage charges of machinery, curing, lead, lifts, loading, unloading, transportation stacking finishing the exposed faces neatly, etc., complete. with a lead of concrete mix up to 1 Km (including Kenctlege supports, loading arrangements & dewatering whereeverf necessary). B-(ii) Clayey Soil ( 11m dia. Well ) - Beyond 3m upto 10m depth | Metre | NH ZONE BENGALURU 2022-23. | 177 | 12.17 B (ii) | 31839 | 31839 | 31839 | [6 empty] | 0 | 0 | 0 | 0 | 0 | 0 | 0 | 0 | 0 | 0 | 0 | 0 | 0 | 0 | 0 | 0 |  | 31839 | [6 empty] | 2 | Sinking of 11 m external diameter well (other than pneumatic method of sinking) through all types of strata namely sandy soil, clayey soil and rock as shown against each case, complete as per drawing and technical specifications. Depth of sinking is reckoned from bed level, including formwork, centering, vibrating, compacting, cost of all labour, materials, usage charges of machinery, curing, lead, lifts, loading, unloading, transportation stacking finishing the exposed faces neatly, etc., complete. with a lead of concrete mix up to 1 Km (including Kenctlege supports, loading arrangements & dewatering whereeverf necessary). | B-(ii) | Clayey Soil ( 11m dia. Well ) - Beyond 3m upto 10m depth
Sinking of 11 m external diameter well (other than pneumatic method of sinking) through all types of strata namely sandy soil, clayey soil and rock as shown against each case, complete as per drawing and technical specifications. Depth of sinking is reckoned from bed level, including formwork, centering, vibrating, compacting, cost of all labour, materials, usage charges of machinery, curing, lead, lifts, loading, unloading, transportation stacking finishing the exposed faces neatly, etc., complete. with a lead of concrete mix up to 1 Km (including Kenctlege supports, loading arrangements & dewatering whereeverf necessary). B-(iii) Clayey Soil ( 11m dia. Well ) - Beyond 10m upto 20m |  | NH ZONE BENGALURU 2022-23. | 177 | [10 empty] | 0 | 0 | 0 | 0 | 0 | 0 | 0 | 0 | 0 | 0 | 0 | 0 | 0 | 0 | 0 | 0 |  | 0 | [6 empty] | 2 | Sinking of 11 m external diameter well (other than pneumatic method of sinking) through all types of strata namely sandy soil, clayey soil and rock as shown against each case, complete as per drawing and technical specifications. Depth of sinking is reckoned from bed level, including formwork, centering, vibrating, compacting, cost of all labour, materials, usage charges of machinery, curing, lead, lifts, loading, unloading, transportation stacking finishing the exposed faces neatly, etc., complete. with a lead of concrete mix up to 1 Km (including Kenctlege supports, loading arrangements & dewatering whereeverf necessary). | B-(iii) | Clayey Soil ( 11m dia. Well ) - Beyond 10m upto 20m
Sinking of 11 m external diameter well (other than pneumatic method of sinking) through all types of strata namely sandy soil, clayey soil and rock as shown against each case, complete as per drawing and technical specifications. Depth of sinking is reckoned from bed level, including formwork, centering, vibrating, compacting, cost of all labour, materials, usage charges of machinery, curing, lead, lifts, loading, unloading, transportation stacking finishing the exposed faces neatly, etc., complete. with a lead of concrete mix up to 1 Km (including Kenctlege supports, loading arrangements & dewatering whereeverf necessary). a Clayey Soil ( 11m dia. Well ) - Beyond 10m upto 20m - Add 5 per cent for every additional meter depth of sinking over the rate of sinking for the previous meter | Metre | NH ZONE BENGALURU 2022-23. | 177 | 12.17 B (iii) a | 31839 | 31839 | 31839 | [6 empty] | 0 | 0 | 0 | 0 | 0 | 0 | 0 | 0 | 0 | 0 | 0 | 0 | 0 | 0 | 0 | 0 |  | 31839 | [6 empty] | 2 | Sinking of 11 m external diameter well (other than pneumatic method of sinking) through all types of strata namely sandy soil, clayey soil and rock as shown against each case, complete as per drawing and technical specifications. Depth of sinking is reckoned from bed level, including formwork, centering, vibrating, compacting, cost of all labour, materials, usage charges of machinery, curing, lead, lifts, loading, unloading, transportation stacking finishing the exposed faces neatly, etc., complete. with a lead of concrete mix up to 1 Km (including Kenctlege supports, loading arrangements & dewatering whereeverf necessary). | a | Clayey Soil ( 11m dia. Well ) - Beyond 10m upto 20m - Add 5 per cent for every additional meter depth of sinking over the rate of sinking for the previous meter
Sinking of 11 m external diameter well (other than pneumatic method of sinking) through all types of strata namely sandy soil, clayey soil and rock as shown against each case, complete as per drawing and technical specifications. Depth of sinking is reckoned from bed level, including formwork, centering, vibrating, compacting, cost of all labour, materials, usage charges of machinery, curing, lead, lifts, loading, unloading, transportation stacking finishing the exposed faces neatly, etc., complete. with a lead of concrete mix up to 1 Km (including Kenctlege supports, loading arrangements & dewatering whereeverf necessary). b Clayey Soil ( 11m dia. Well ) - Beyond 10m upto 20m - Add for dewatering @ 5 per cent of cost, if required. | Metre | NH ZONE BENGALURU 2022-23. | 177 | 12.17 B (iii) b | 33431 | 33431 | 33431 | [6 empty] | 0 | 0 | 0 | 0 | 0 | 0 | 0 | 0 | 0 | 0 | 0 | 0 | 0 | 0 | 0 | 0 |  | 33431 | [6 empty] | 2 | Sinking of 11 m external diameter well (other than pneumatic method of sinking) through all types of strata namely sandy soil, clayey soil and rock as shown against each case, complete as per drawing and technical specifications. Depth of sinking is reckoned from bed level, including formwork, centering, vibrating, compacting, cost of all labour, materials, usage charges of machinery, curing, lead, lifts, loading, unloading, transportation stacking finishing the exposed faces neatly, etc., complete. with a lead of concrete mix up to 1 Km (including Kenctlege supports, loading arrangements & dewatering whereeverf necessary). | b | Clayey Soil ( 11m dia. Well ) - Beyond 10m upto 20m - Add for dewatering @ 5 per cent of cost, if required.
Sinking of 11 m external diameter well (other than pneumatic method of sinking) through all types of strata namely sandy soil, clayey soil and rock as shown against each case, complete as per drawing and technical specifications. Depth of sinking is reckoned from bed level, including formwork, centering, vibrating, compacting, cost of all labour, materials, usage charges of machinery, curing, lead, lifts, loading, unloading, transportation stacking finishing the exposed faces neatly, etc., complete. with a lead of concrete mix up to 1 Km (including Kenctlege supports, loading arrangements & dewatering whereeverf necessary). B-(iv) Clayey Soil ( 11m dia. Well ) - Beyond 20m upto 30 m |  | NH ZONE BENGALURU 2022-23. | 177 | [10 empty] | 0 | 0 | 0 | 0 | 0 | 0 | 0 | 0 | 0 | 0 | 0 | 0 | 0 | 0 | 0 | 0 |  | 0 | [6 empty] | 2 | Sinking of 11 m external diameter well (other than pneumatic method of sinking) through all types of strata namely sandy soil, clayey soil and rock as shown against each case, complete as per drawing and technical specifications. Depth of sinking is reckoned from bed level, including formwork, centering, vibrating, compacting, cost of all labour, materials, usage charges of machinery, curing, lead, lifts, loading, unloading, transportation stacking finishing the exposed faces neatly, etc., complete. with a lead of concrete mix up to 1 Km (including Kenctlege supports, loading arrangements & dewatering whereeverf necessary). | B-(iv) | Clayey Soil ( 11m dia. Well ) - Beyond 20m upto 30 m
Sinking of 11 m external diameter well (other than pneumatic method of sinking) through all types of strata namely sandy soil, clayey soil and rock as shown against each case, complete as per drawing and technical specifications. Depth of sinking is reckoned from bed level, including formwork, centering, vibrating, compacting, cost of all labour, materials, usage charges of machinery, curing, lead, lifts, loading, unloading, transportation stacking finishing the exposed faces neatly, etc., complete. with a lead of concrete mix up to 1 Km (including Kenctlege supports, loading arrangements & dewatering whereeverf necessary). a Clayey Soil ( 11m dia. Well ) - Beyond 20m upto 30 m - Add 7.5 per cent for every additional meter depth of sinking over the rate of sinking for the previous meter | Metre | NH ZONE BENGALURU 2022-23. | 177 | 12.17 B (iv) a | 51863 | 51863 | 51863 | [6 empty] | 0 | 0 | 0 | 0 | 0 | 0 | 0 | 0 | 0 | 0 | 0 | 0 | 0 | 0 | 0 | 0 |  | 51863 | [6 empty] | 2 | Sinking of 11 m external diameter well (other than pneumatic method of sinking) through all types of strata namely sandy soil, clayey soil and rock as shown against each case, complete as per drawing and technical specifications. Depth of sinking is reckoned from bed level, including formwork, centering, vibrating, compacting, cost of all labour, materials, usage charges of machinery, curing, lead, lifts, loading, unloading, transportation stacking finishing the exposed faces neatly, etc., complete. with a lead of concrete mix up to 1 Km (including Kenctlege supports, loading arrangements & dewatering whereeverf necessary). | a | Clayey Soil ( 11m dia. Well ) - Beyond 20m upto 30 m - Add 7.5 per cent for every additional meter depth of sinking over the rate of sinking for the previous meter
Sinking of 11 m external diameter well (other than pneumatic method of sinking) through all types of strata namely sandy soil, clayey soil and rock as shown against each case, complete as per drawing and technical specifications. Depth of sinking is reckoned from bed level, including formwork, centering, vibrating, compacting, cost of all labour, materials, usage charges of machinery, curing, lead, lifts, loading, unloading, transportation stacking finishing the exposed faces neatly, etc., complete. with a lead of concrete mix up to 1 Km (including Kenctlege supports, loading arrangements & dewatering whereeverf necessary). b Clayey Soil ( 11m dia. Well ) - Beyond 20m upto 30 m - Add 5 per cent of cost for dewatering of the cost, if required | Metre | NH ZONE BENGALURU 2022-23. | 177 | 12.17 B (iv) b | 55753 | 55753 | 55753 | [6 empty] | 0 | 0 | 0 | 0 | 0 | 0 | 0 | 0 | 0 | 0 | 0 | 0 | 0 | 0 | 0 | 0 |  | 55753 | [6 empty] | 2 | Sinking of 11 m external diameter well (other than pneumatic method of sinking) through all types of strata namely sandy soil, clayey soil and rock as shown against each case, complete as per drawing and technical specifications. Depth of sinking is reckoned from bed level, including formwork, centering, vibrating, compacting, cost of all labour, materials, usage charges of machinery, curing, lead, lifts, loading, unloading, transportation stacking finishing the exposed faces neatly, etc., complete. with a lead of concrete mix up to 1 Km (including Kenctlege supports, loading arrangements & dewatering whereeverf necessary). | b | Clayey Soil ( 11m dia. Well ) - Beyond 20m upto 30 m - Add 5 per cent of cost for dewatering of the cost, if required
Sinking of 11 m external diameter well (other than pneumatic method of sinking) through all types of strata namely sandy soil, clayey soil and rock as shown against each case, complete as per drawing and technical specifications. Depth of sinking is reckoned from bed level, including formwork, centering, vibrating, compacting, cost of all labour, materials, usage charges of machinery, curing, lead, lifts, loading, unloading, transportation stacking finishing the exposed faces neatly, etc., complete. with a lead of concrete mix up to 1 Km (including Kenctlege supports, loading arrangements & dewatering whereeverf necessary). c Clayey Soil ( 11m dia. Well ) - Beyond 20m upto 30 m - Add 25 per cent of cost for Kentledge including supports, loading arrangement and Labour). | Metre | NH ZONE BENGALURU 2022-23. | 177 | 12.17 B (iv) c | 69691 | 69691 | 69691 | [6 empty] | 0 | 0 | 0 | 0 | 0 | 0 | 0 | 0 | 0 | 0 | 0 | 0 | 0 | 0 | 0 | 0 |  | 69691 | [6 empty] | 2 | Sinking of 11 m external diameter well (other than pneumatic method of sinking) through all types of strata namely sandy soil, clayey soil and rock as shown against each case, complete as per drawing and technical specifications. Depth of sinking is reckoned from bed level, including formwork, centering, vibrating, compacting, cost of all labour, materials, usage charges of machinery, curing, lead, lifts, loading, unloading, transportation stacking finishing the exposed faces neatly, etc., complete. with a lead of concrete mix up to 1 Km (including Kenctlege supports, loading arrangements & dewatering whereeverf necessary). | c | Clayey Soil ( 11m dia. Well ) - Beyond 20m upto 30 m - Add 25 per cent of cost for Kentledge including supports, loading arrangement and Labour).
Sinking of 11 m external diameter well (other than pneumatic method of sinking) through all types of strata namely sandy soil, clayey soil and rock as shown against each case, complete as per drawing and technical specifications. Depth of sinking is reckoned from bed level, including formwork, centering, vibrating, compacting, cost of all labour, materials, usage charges of machinery, curing, lead, lifts, loading, unloading, transportation stacking finishing the exposed faces neatly, etc., complete. with a lead of concrete mix up to 1 Km (including Kenctlege supports, loading arrangements & dewatering whereeverf necessary). B-(v) Clayey Soil (11m dia. Well) - Beyond 30m upto 40 m |  | NH ZONE BENGALURU 2022-23. | 177 | [10 empty] | 0 | 0 | 0 | 0 | 0 | 0 | 0 | 0 | 0 | 0 | 0 | 0 | 0 | 0 | 0 | 0 |  | 0 | [6 empty] | 2 | Sinking of 11 m external diameter well (other than pneumatic method of sinking) through all types of strata namely sandy soil, clayey soil and rock as shown against each case, complete as per drawing and technical specifications. Depth of sinking is reckoned from bed level, including formwork, centering, vibrating, compacting, cost of all labour, materials, usage charges of machinery, curing, lead, lifts, loading, unloading, transportation stacking finishing the exposed faces neatly, etc., complete. with a lead of concrete mix up to 1 Km (including Kenctlege supports, loading arrangements & dewatering whereeverf necessary). | B-(v) | Clayey Soil (11m dia. Well) - Beyond 30m upto 40 m
Sinking of 11 m external diameter well (other than pneumatic method of sinking) through all types of strata namely sandy soil, clayey soil and rock as shown against each case, complete as per drawing and technical specifications. Depth of sinking is reckoned from bed level, including formwork, centering, vibrating, compacting, cost of all labour, materials, usage charges of machinery, curing, lead, lifts, loading, unloading, transportation stacking finishing the exposed faces neatly, etc., complete. with a lead of concrete mix up to 1 Km (including Kenctlege supports, loading arrangements & dewatering whereeverf necessary). a Clayey Soil (11m dia. Well) - Beyond 30m upto 40 m - Add 10 per cent for every additional meter depth of sinking over the rate of sinking for the previous meter | Metre | NH ZONE BENGALURU 2022-23. | 177 | 12.17 B (v) a | 106890 | 106890 | 106890 | [6 empty] | 0 | 0 | 0 | 0 | 0 | 0 | 0 | 0 | 0 | 0 | 0 | 0 | 0 | 0 | 0 | 0 |  | 106890 | [6 empty] | 2 | Sinking of 11 m external diameter well (other than pneumatic method of sinking) through all types of strata namely sandy soil, clayey soil and rock as shown against each case, complete as per drawing and technical specifications. Depth of sinking is reckoned from bed level, including formwork, centering, vibrating, compacting, cost of all labour, materials, usage charges of machinery, curing, lead, lifts, loading, unloading, transportation stacking finishing the exposed faces neatly, etc., complete. with a lead of concrete mix up to 1 Km (including Kenctlege supports, loading arrangements & dewatering whereeverf necessary). | a | Clayey Soil (11m dia. Well) - Beyond 30m upto 40 m - Add 10 per cent for every additional meter depth of sinking over the rate of sinking for the previous meter
Sinking of 11 m external diameter well (other than pneumatic method of sinking) through all types of strata namely sandy soil, clayey soil and rock as shown against each case, complete as per drawing and technical specifications. Depth of sinking is reckoned from bed level, including formwork, centering, vibrating, compacting, cost of all labour, materials, usage charges of machinery, curing, lead, lifts, loading, unloading, transportation stacking finishing the exposed faces neatly, etc., complete. with a lead of concrete mix up to 1 Km (including Kenctlege supports, loading arrangements & dewatering whereeverf necessary). b Clayey Soil (11m dia. Well) - Beyond 30m upto 40 m - Add 5 per cent of cost for dewatering, if required | Metre | NH ZONE BENGALURU 2022-23. | 177 | 12.17 B (v) b | 117579 | 117579 | 117579 | [6 empty] | 0 | 0 | 0 | 0 | 0 | 0 | 0 | 0 | 0 | 0 | 0 | 0 | 0 | 0 | 0 | 0 |  | 117579 | [6 empty] | 2 | Sinking of 11 m external diameter well (other than pneumatic method of sinking) through all types of strata namely sandy soil, clayey soil and rock as shown against each case, complete as per drawing and technical specifications. Depth of sinking is reckoned from bed level, including formwork, centering, vibrating, compacting, cost of all labour, materials, usage charges of machinery, curing, lead, lifts, loading, unloading, transportation stacking finishing the exposed faces neatly, etc., complete. with a lead of concrete mix up to 1 Km (including Kenctlege supports, loading arrangements & dewatering whereeverf necessary). | b | Clayey Soil (11m dia. Well) - Beyond 30m upto 40 m - Add 5 per cent of cost for dewatering, if required
Sinking of 11 m external diameter well (other than pneumatic method of sinking) through all types of strata namely sandy soil, clayey soil and rock as shown against each case, complete as per drawing and technical specifications. Depth of sinking is reckoned from bed level, including formwork, centering, vibrating, compacting, cost of all labour, materials, usage charges of machinery, curing, lead, lifts, loading, unloading, transportation stacking finishing the exposed faces neatly, etc., complete. with a lead of concrete mix up to 1 Km (including Kenctlege supports, loading arrangements & dewatering whereeverf necessary). c Clayey Soil (11m dia. Well) - Beyond 30m upto 40 m - Add 20 per cent of cost for Kentledge including supports, loading arrangement and Labour). | Metre | NH ZONE BENGALURU 2022-23. | 178 | 12.17 B (v) c | 141095 | 141095 | 141095 | [6 empty] | 0 | 0 | 0 | 0 | 0 | 0 | 0 | 0 | 0 | 0 | 0 | 0 | 0 | 0 | 0 | 0 |  | 141095 | [6 empty] | 2 | Sinking of 11 m external diameter well (other than pneumatic method of sinking) through all types of strata namely sandy soil, clayey soil and rock as shown against each case, complete as per drawing and technical specifications. Depth of sinking is reckoned from bed level, including formwork, centering, vibrating, compacting, cost of all labour, materials, usage charges of machinery, curing, lead, lifts, loading, unloading, transportation stacking finishing the exposed faces neatly, etc., complete. with a lead of concrete mix up to 1 Km (including Kenctlege supports, loading arrangements & dewatering whereeverf necessary). | c | Clayey Soil (11m dia. Well) - Beyond 30m upto 40 m - Add 20 per cent of cost for Kentledge including supports, loading arrangement and Labour).
Sinking of 11 m external diameter well (other than pneumatic method of sinking) through all types of strata namely sandy soil, clayey soil and rock as shown against each case, complete as per drawing and technical specifications. Depth of sinking is reckoned from bed level, including formwork, centering, vibrating, compacting, cost of all labour, materials, usage charges of machinery, curing, lead, lifts, loading, unloading, transportation stacking finishing the exposed faces neatly, etc., complete. with a lead of concrete mix up to 1 Km (including Kenctlege supports, loading arrangements & dewatering whereeverf necessary). C Clayey Soil (11m dia. Well) - Beyond 30m upto 40 m - Extra over item no. 12.17 (A) or (B) irrespective of depth for sinking in Soft Rock (11m dia well) | Metre | NH ZONE BENGALURU 2022-23. | 178 | 12.17 B (v) C. | 92068 | 92068 | 92068 | [6 empty] | 0 | 0 | 0 | 0 | 0 | 0 | 0 | 0 | 0 | 0 | 0 | 0 | 0 | 0 | 0 | 0 |  | 92068 | [6 empty] | 2 | Sinking of 11 m external diameter well (other than pneumatic method of sinking) through all types of strata namely sandy soil, clayey soil and rock as shown against each case, complete as per drawing and technical specifications. Depth of sinking is reckoned from bed level, including formwork, centering, vibrating, compacting, cost of all labour, materials, usage charges of machinery, curing, lead, lifts, loading, unloading, transportation stacking finishing the exposed faces neatly, etc., complete. with a lead of concrete mix up to 1 Km (including Kenctlege supports, loading arrangements & dewatering whereeverf necessary). | C | Clayey Soil (11m dia. Well) - Beyond 30m upto 40 m - Extra over item no. 12.17 (A) or (B) irrespective of depth for sinking in Soft Rock (11m dia well)
Sinking of 11 m external diameter well (other than pneumatic method of sinking) through all types of strata namely sandy soil, clayey soil and rock as shown against each case, complete as per drawing and technical specifications. Depth of sinking is reckoned from bed level, including formwork, centering, vibrating, compacting, cost of all labour, materials, usage charges of machinery, curing, lead, lifts, loading, unloading, transportation stacking finishing the exposed faces neatly, etc., complete. with a lead of concrete mix up to 1 Km (including Kenctlege supports, loading arrangements & dewatering whereeverf necessary). D Clayey Soil (11m dia. Well) - Beyond 30m upto 40 m - Extra over item no. 12.17 (A) or (B) irrespective of depth for sinking in Hard Rock (11m dia well ) | Metre | NH ZONE BENGALURU 2022-23. | 178 | 12.17 B (v) D | 79789 | 79789 | 79789 | [6 empty] | 0 | 0 | 0 | 0 | 0 | 0 | 0 | 0 | 0 | 0 | 0 | 0 | 0 | 0 | 0 | 0 |  | 79789 | [6 empty] | 2 | Sinking of 11 m external diameter well (other than pneumatic method of sinking) through all types of strata namely sandy soil, clayey soil and rock as shown against each case, complete as per drawing and technical specifications. Depth of sinking is reckoned from bed level, including formwork, centering, vibrating, compacting, cost of all labour, materials, usage charges of machinery, curing, lead, lifts, loading, unloading, transportation stacking finishing the exposed faces neatly, etc., complete. with a lead of concrete mix up to 1 Km (including Kenctlege supports, loading arrangements & dewatering whereeverf necessary). | D | Clayey Soil (11m dia. Well) - Beyond 30m upto 40 m - Extra over item no. 12.17 (A) or (B) irrespective of depth for sinking in Hard Rock (11m dia well )
Sinking of 11 m external diameter well (other than pneumatic method of sinking) through all types of strata namely sandy soil, clayey soil and rock as shown against each case, complete as per drawing and technical specifications. Depth of sinking is reckoned from bed level, including formwork, centering, vibrating, compacting, cost of all labour, materials, usage charges of machinery, curing, lead, lifts, loading, unloading, transportation stacking finishing the exposed faces neatly, etc., complete. with a lead of concrete mix up to 1 Km (including Kenctlege supports, loading arrangements & dewatering whereeverf necessary). E Clayey Soil (11m dia. Well) - Beyond 30m upto 40 m - Extra over item no. 12.17 (A) or (B) irrespective of depth for sinking in rock bouldery strata (11m dia well ) | Metre | NH ZONE BENGALURU 2022-23. | 178 | 12.17 B (v) E | 138749 | 138749 | 138749 | [6 empty] | 0 | 0 | 0 | 0 | 0 | 0 | 0 | 0 | 0 | 0 | 0 | 0 | 0 | 0 | 0 | 0 |  | 138749 | [6 empty] | 2 | Sinking of 11 m external diameter well (other than pneumatic method of sinking) through all types of strata namely sandy soil, clayey soil and rock as shown against each case, complete as per drawing and technical specifications. Depth of sinking is reckoned from bed level, including formwork, centering, vibrating, compacting, cost of all labour, materials, usage charges of machinery, curing, lead, lifts, loading, unloading, transportation stacking finishing the exposed faces neatly, etc., complete. with a lead of concrete mix up to 1 Km (including Kenctlege supports, loading arrangements & dewatering whereeverf necessary). | E | Clayey Soil (11m dia. Well) - Beyond 30m upto 40 m - Extra over item no. 12.17 (A) or (B) irrespective of depth for sinking in rock bouldery strata (11m dia well )
Sinking of 12 m external diameter well (other than pneumatic method of sinking) through all types of strata namely sandy soil, clayey soil and rock as shown against each case, complete as per drawing and technical specifications. Depth of sinking is reckoned from bed level, including formwork, centering, vibrating, compacting, cost of all labour, materials, usage charges of machinery, curing, lead, lifts, loading, unloading, transportation stacking finishing the exposed faces neatly, etc., complete. with a lead of concrete mix up to 1 Km (including Kenctlege supports, loading arrangements & dewatering whereeverf necessary). |  | NH ZONE BENGALURU 2022-23. | 178 | 12.18 | [9 empty] | 0 | 0 | 0 | 0 | 0 | 0 | 0 | 0 | 0 | 0 | 0 | 0 | 0 | 0 | 0 | 0 |  | 0 | [9 empty] | Sinking of 12 m external diameter well (other than pneumatic method of sinking) through all types of strata namely sandy soil, clayey soil and rock as shown against each case, complete as per drawing and technical specifications. Depth of sinking is reckoned from bed level, including formwork, centering, vibrating, compacting, cost of all labour, materials, usage charges of machinery, curing, lead, lifts, loading, unloading, transportation stacking finishing the exposed faces neatly, etc., complete. with a lead of concrete mix up to 1 Km (including Kenctlege supports, loading arrangements & dewatering whereeverf necessary).
Sandy Soil |  | NH ZONE BENGALURU 2022-23. | 178 | [10 empty] | 0 | 0 | 0 | 0 | 0 | 0 | 0 | 0 | 0 | 0 | 0 | 0 | 0 | 0 | 0 | 0 |  | 0 | [9 empty] | Sandy Soil
Sinking of 12 m external diameter well (other than pneumatic method of sinking) through all types of strata namely sandy soil, clayey soil and rock as shown against each case, complete as per drawing and technical specifications. Depth of sinking is reckoned from bed level, including formwork, centering, vibrating, compacting, cost of all labour, materials, usage charges of machinery, curing, lead, lifts, loading, unloading, transportation stacking finishing the exposed faces neatly, etc., complete. with a lead of concrete mix up to 1 Km (including Kenctlege supports, loading arrangements & dewatering whereeverf necessary). A-(i) Sandy Soil - Depth below bed level upto 3.0 M | Metre | NH ZONE BENGALURU 2022-23. | 178 | 12.18 A (i) | 43075 | 43075 | 43075 | [6 empty] | 0 | 0 | 0 | 0 | 0 | 0 | 0 | 0 | 0 | 0 | 0 | 0 | 0 | 0 | 0 | 0 |  | 43075 | [6 empty] | 2 | Sinking of 12 m external diameter well (other than pneumatic method of sinking) through all types of strata namely sandy soil, clayey soil and rock as shown against each case, complete as per drawing and technical specifications. Depth of sinking is reckoned from bed level, including formwork, centering, vibrating, compacting, cost of all labour, materials, usage charges of machinery, curing, lead, lifts, loading, unloading, transportation stacking finishing the exposed faces neatly, etc., complete. with a lead of concrete mix up to 1 Km (including Kenctlege supports, loading arrangements & dewatering whereeverf necessary). | A-(i) | Sandy Soil - Depth below bed level upto 3.0 M
Sinking of 12 m external diameter well (other than pneumatic method of sinking) through all types of strata namely sandy soil, clayey soil and rock as shown against each case, complete as per drawing and technical specifications. Depth of sinking is reckoned from bed level, including formwork, centering, vibrating, compacting, cost of all labour, materials, usage charges of machinery, curing, lead, lifts, loading, unloading, transportation stacking finishing the exposed faces neatly, etc., complete. with a lead of concrete mix up to 1 Km (including Kenctlege supports, loading arrangements & dewatering whereeverf necessary). A-(ii) Sandy Soil - Beyond 3m upto 10m depth | Metre | NH ZONE BENGALURU 2022-23. | 178 | 12.18 A (ii) | 49389 | 49389 | 49389 | [6 empty] | 0 | 0 | 0 | 0 | 0 | 0 | 0 | 0 | 0 | 0 | 0 | 0 | 0 | 0 | 0 | 0 |  | 49389 | [6 empty] | 2 | Sinking of 12 m external diameter well (other than pneumatic method of sinking) through all types of strata namely sandy soil, clayey soil and rock as shown against each case, complete as per drawing and technical specifications. Depth of sinking is reckoned from bed level, including formwork, centering, vibrating, compacting, cost of all labour, materials, usage charges of machinery, curing, lead, lifts, loading, unloading, transportation stacking finishing the exposed faces neatly, etc., complete. with a lead of concrete mix up to 1 Km (including Kenctlege supports, loading arrangements & dewatering whereeverf necessary). | A-(ii) | Sandy Soil - Beyond 3m upto 10m depth
A-(iii) Sandy Soil - Beyond 10m upto 20m |  | NH ZONE BENGALURU 2022-23. | 178 | [10 empty] | 0 | 0 | 0 | 0 | 0 | 0 | 0 | 0 | 0 | 0 | 0 | 0 | 0 | 0 | 0 | 0 |  | 0 | [8 empty] | A-(iii) | Sandy Soil - Beyond 10m upto 20m
Sinking of 12 m external diameter well (other than pneumatic method of sinking) through all types of strata namely sandy soil, clayey soil and rock as shown against each case, complete as per drawing and technical specifications. Depth of sinking is reckoned from bed level, including formwork, centering, vibrating, compacting, cost of all labour, materials, usage charges of machinery, curing, lead, lifts, loading, unloading, transportation stacking finishing the exposed faces neatly, etc., complete. with a lead of concrete mix up to 1 Km (including Kenctlege supports, loading arrangements & dewatering whereeverf necessary). a Sandy Soil - Beyond 10m upto 20m - Add 5 per cent for every additional meter depth of sinking over the rate of sinking for the previous meter | Metre | NH ZONE BENGALURU 2022-23. | 178 | 12.18 A (iii) a | 49389 | 49389 | 49389 | [6 empty] | 0 | 0 | 0 | 0 | 0 | 0 | 0 | 0 | 0 | 0 | 0 | 0 | 0 | 0 | 0 | 0 |  | 49389 | [6 empty] | 2 | Sinking of 12 m external diameter well (other than pneumatic method of sinking) through all types of strata namely sandy soil, clayey soil and rock as shown against each case, complete as per drawing and technical specifications. Depth of sinking is reckoned from bed level, including formwork, centering, vibrating, compacting, cost of all labour, materials, usage charges of machinery, curing, lead, lifts, loading, unloading, transportation stacking finishing the exposed faces neatly, etc., complete. with a lead of concrete mix up to 1 Km (including Kenctlege supports, loading arrangements & dewatering whereeverf necessary). | a | Sandy Soil - Beyond 10m upto 20m - Add 5 per cent for every additional meter depth of sinking over the rate of sinking for the previous meter
A-(iv) Sandy Soil - Beyond 20m upto 30 m |  | NH ZONE BENGALURU 2022-23. | 178 | [10 empty] | 0 | 0 | 0 | 0 | 0 | 0 | 0 | 0 | 0 | 0 | 0 | 0 | 0 | 0 | 0 | 0 |  | 0 | [8 empty] | A-(iv) | Sandy Soil - Beyond 20m upto 30 m
Sinking of 12 m external diameter well (other than pneumatic method of sinking) through all types of strata namely sandy soil, clayey soil and rock as shown against each case, complete as per drawing and technical specifications. Depth of sinking is reckoned from bed level, including formwork, centering, vibrating, compacting, cost of all labour, materials, usage charges of machinery, curing, lead, lifts, loading, unloading, transportation stacking finishing the exposed faces neatly, etc., complete. with a lead of concrete mix up to 1 Km (including Kenctlege supports, loading arrangements & dewatering whereeverf necessary). a Sandy Soil - Beyond 20m upto 30 m - Add 7.5 per cent for every additional meter depth of sinking over the rate of sinking for the previous meter | Metre | NH ZONE BENGALURU 2022-23. | 178 | 12.18 A (iv) a | 80451 | 80451 | 80451 | [6 empty] | 0 | 0 | 0 | 0 | 0 | 0 | 0 | 0 | 0 | 0 | 0 | 0 | 0 | 0 | 0 | 0 |  | 80451 | [6 empty] | 2 | Sinking of 12 m external diameter well (other than pneumatic method of sinking) through all types of strata namely sandy soil, clayey soil and rock as shown against each case, complete as per drawing and technical specifications. Depth of sinking is reckoned from bed level, including formwork, centering, vibrating, compacting, cost of all labour, materials, usage charges of machinery, curing, lead, lifts, loading, unloading, transportation stacking finishing the exposed faces neatly, etc., complete. with a lead of concrete mix up to 1 Km (including Kenctlege supports, loading arrangements & dewatering whereeverf necessary). | a | Sandy Soil - Beyond 20m upto 30 m - Add 7.5 per cent for every additional meter depth of sinking over the rate of sinking for the previous meter
Sinking of 12 m external diameter well (other than pneumatic method of sinking) through all types of strata namely sandy soil, clayey soil and rock as shown against each case, complete as per drawing and technical specifications. Depth of sinking is reckoned from bed level, including formwork, centering, vibrating, compacting, cost of all labour, materials, usage charges of machinery, curing, lead, lifts, loading, unloading, transportation stacking finishing the exposed faces neatly, etc., complete. with a lead of concrete mix up to 1 Km (including Kenctlege supports, loading arrangements & dewatering whereeverf necessary). b Sandy Soil - Beyond 20m upto 30 m - Add 20 per cent of cost for Kentledge including supports, loading arrangement and Labour. | Metre | NH ZONE BENGALURU 2022-23. | 179 | 12.18 A (iv) b | 86485 | 86485 | 86485 | [6 empty] | 0 | 0 | 0 | 0 | 0 | 0 | 0 | 0 | 0 | 0 | 0 | 0 | 0 | 0 | 0 | 0 |  | 86485 | [6 empty] | 2 | Sinking of 12 m external diameter well (other than pneumatic method of sinking) through all types of strata namely sandy soil, clayey soil and rock as shown against each case, complete as per drawing and technical specifications. Depth of sinking is reckoned from bed level, including formwork, centering, vibrating, compacting, cost of all labour, materials, usage charges of machinery, curing, lead, lifts, loading, unloading, transportation stacking finishing the exposed faces neatly, etc., complete. with a lead of concrete mix up to 1 Km (including Kenctlege supports, loading arrangements & dewatering whereeverf necessary). | b | Sandy Soil - Beyond 20m upto 30 m - Add 20 per cent of cost for Kentledge including supports, loading arrangement and Labour.
A-(v) Sandy Soil - Beyond 30m upto 40 m |  | NH ZONE BENGALURU 2022-23. | 179 | [10 empty] | 0 | 0 | 0 | 0 | 0 | 0 | 0 | 0 | 0 | 0 | 0 | 0 | 0 | 0 | 0 | 0 |  | 0 | [8 empty] | A-(v) | Sandy Soil - Beyond 30m upto 40 m
Sinking of 12 m external diameter well (other than pneumatic method of sinking) through all types of strata namely sandy soil, clayey soil and rock as shown against each case, complete as per drawing and technical specifications. Depth of sinking is reckoned from bed level, including formwork, centering, vibrating, compacting, cost of all labour, materials, usage charges of machinery, curing, lead, lifts, loading, unloading, transportation stacking finishing the exposed faces neatly, etc., complete. with a lead of concrete mix up to 1 Km (including Kenctlege supports, loading arrangements & dewatering whereeverf necessary). a Sandy Soil - Beyond 30m upto 40 m - Add 10 per cent for every additional meter depth of sinking over the rate of sinking for the previous meter | Metre | NH ZONE BENGALURU 2022-23. | 179 | 12.18 A (v) a | 165811 | 165811 | 165811 | [6 empty] | 0 | 0 | 0 | 0 | 0 | 0 | 0 | 0 | 0 | 0 | 0 | 0 | 0 | 0 | 0 | 0 |  | 165811 | [6 empty] | 2 | Sinking of 12 m external diameter well (other than pneumatic method of sinking) through all types of strata namely sandy soil, clayey soil and rock as shown against each case, complete as per drawing and technical specifications. Depth of sinking is reckoned from bed level, including formwork, centering, vibrating, compacting, cost of all labour, materials, usage charges of machinery, curing, lead, lifts, loading, unloading, transportation stacking finishing the exposed faces neatly, etc., complete. with a lead of concrete mix up to 1 Km (including Kenctlege supports, loading arrangements & dewatering whereeverf necessary). | a | Sandy Soil - Beyond 30m upto 40 m - Add 10 per cent for every additional meter depth of sinking over the rate of sinking for the previous meter
Sinking of 12 m external diameter well (other than pneumatic method of sinking) through all types of strata namely sandy soil, clayey soil and rock as shown against each case, complete as per drawing and technical specifications. Depth of sinking is reckoned from bed level, including formwork, centering, vibrating, compacting, cost of all labour, materials, usage charges of machinery, curing, lead, lifts, loading, unloading, transportation stacking finishing the exposed faces neatly, etc., complete. with a lead of concrete mix up to 1 Km (including Kenctlege supports, loading arrangements & dewatering whereeverf necessary). b Sandy Soil - Beyond 30m upto 40 m - Add 20 per cent of cost for Kentledge including supports, loading arrangement and Labour. | Metre | NH ZONE BENGALURU 2022-23. | 179 | 12.18 A (v) b | 182392 | 182392 | 182392 | [6 empty] | 0 | 0 | 0 | 0 | 0 | 0 | 0 | 0 | 0 | 0 | 0 | 0 | 0 | 0 | 0 | 0 |  | 182392 | [6 empty] | 2 | Sinking of 12 m external diameter well (other than pneumatic method of sinking) through all types of strata namely sandy soil, clayey soil and rock as shown against each case, complete as per drawing and technical specifications. Depth of sinking is reckoned from bed level, including formwork, centering, vibrating, compacting, cost of all labour, materials, usage charges of machinery, curing, lead, lifts, loading, unloading, transportation stacking finishing the exposed faces neatly, etc., complete. with a lead of concrete mix up to 1 Km (including Kenctlege supports, loading arrangements & dewatering whereeverf necessary). | b | Sandy Soil - Beyond 30m upto 40 m - Add 20 per cent of cost for Kentledge including supports, loading arrangement and Labour.
Clayey Soil |  | NH ZONE BENGALURU 2022-23. | 179 | [10 empty] | 0 | 0 | 0 | 0 | 0 | 0 | 0 | 0 | 0 | 0 | 0 | 0 | 0 | 0 | 0 | 0 |  | 0 | [9 empty] | Clayey Soil
Sinking of 12 m external diameter well (other than pneumatic method of sinking) through all types of strata namely sandy soil, clayey soil and rock as shown against each case, complete as per drawing and technical specifications. Depth of sinking is reckoned from bed level, including formwork, centering, vibrating, compacting, cost of all labour, materials, usage charges of machinery, curing, lead, lifts, loading, unloading, transportation stacking finishing the exposed faces neatly, etc., complete. with a lead of concrete mix up to 1 Km (including Kenctlege supports, loading arrangements & dewatering whereeverf necessary). B-(i) Clayey Soil ( 12m dia. Well ) - Depth below bed level upto 3.0 M | Metre | NH ZONE BENGALURU 2022-23. | 179 | 12.18 B (i) | 48938 | 48938 | 48938 | [6 empty] | 0 | 0 | 0 | 0 | 0 | 0 | 0 | 0 | 0 | 0 | 0 | 0 | 0 | 0 | 0 | 0 |  | 48938 | [6 empty] | 2 | Sinking of 12 m external diameter well (other than pneumatic method of sinking) through all types of strata namely sandy soil, clayey soil and rock as shown against each case, complete as per drawing and technical specifications. Depth of sinking is reckoned from bed level, including formwork, centering, vibrating, compacting, cost of all labour, materials, usage charges of machinery, curing, lead, lifts, loading, unloading, transportation stacking finishing the exposed faces neatly, etc., complete. with a lead of concrete mix up to 1 Km (including Kenctlege supports, loading arrangements & dewatering whereeverf necessary). | B-(i) | Clayey Soil ( 12m dia. Well ) - Depth below bed level upto 3.0 M
Sinking of 12 m external diameter well (other than pneumatic method of sinking) through all types of strata namely sandy soil, clayey soil and rock as shown against each case, complete as per drawing and technical specifications. Depth of sinking is reckoned from bed level, including formwork, centering, vibrating, compacting, cost of all labour, materials, usage charges of machinery, curing, lead, lifts, loading, unloading, transportation stacking finishing the exposed faces neatly, etc., complete. with a lead of concrete mix up to 1 Km (including Kenctlege supports, loading arrangements & dewatering whereeverf necessary). B-(ii) Clayey Soil ( 12m dia. Well ) - Beyond 3m upto 10m depth | Metre | NH ZONE BENGALURU 2022-23. | 179 | 12.18 B (ii) | 76525 | 76525 | 76525 | [6 empty] | 0 | 0 | 0 | 0 | 0 | 0 | 0 | 0 | 0 | 0 | 0 | 0 | 0 | 0 | 0 | 0 |  | 76525 | [6 empty] | 2 | Sinking of 12 m external diameter well (other than pneumatic method of sinking) through all types of strata namely sandy soil, clayey soil and rock as shown against each case, complete as per drawing and technical specifications. Depth of sinking is reckoned from bed level, including formwork, centering, vibrating, compacting, cost of all labour, materials, usage charges of machinery, curing, lead, lifts, loading, unloading, transportation stacking finishing the exposed faces neatly, etc., complete. with a lead of concrete mix up to 1 Km (including Kenctlege supports, loading arrangements & dewatering whereeverf necessary). | B-(ii) | Clayey Soil ( 12m dia. Well ) - Beyond 3m upto 10m depth
B-(iii) Clayey Soil ( 12m dia. Well ) - Beyond 10m upto 20m |  | NH ZONE BENGALURU 2022-23. | 179 | [10 empty] | 0 | 0 | 0 | 0 | 0 | 0 | 0 | 0 | 0 | 0 | 0 | 0 | 0 | 0 | 0 | 0 |  | 0 | [8 empty] | B-(iii) | Clayey Soil ( 12m dia. Well ) - Beyond 10m upto 20m
Sinking of 12 m external diameter well (other than pneumatic method of sinking) through all types of strata namely sandy soil, clayey soil and rock as shown against each case, complete as per drawing and technical specifications. Depth of sinking is reckoned from bed level, including formwork, centering, vibrating, compacting, cost of all labour, materials, usage charges of machinery, curing, lead, lifts, loading, unloading, transportation stacking finishing the exposed faces neatly, etc., complete. with a lead of concrete mix up to 1 Km (including Kenctlege supports, loading arrangements & dewatering whereeverf necessary). a Clayey Soil ( 12m dia. Well ) - Beyond 10m upto 20m - Add 5 per cent for every additional meter depth of sinking over the rate of sinking for the previous meter | Metre | NH ZONE BENGALURU 2022-23. | 179 | 12.18 B (iii) a | 76525 | 76525 | 76525 | [6 empty] | 0 | 0 | 0 | 0 | 0 | 0 | 0 | 0 | 0 | 0 | 0 | 0 | 0 | 0 | 0 | 0 |  | 76525 | [6 empty] | 2 | Sinking of 12 m external diameter well (other than pneumatic method of sinking) through all types of strata namely sandy soil, clayey soil and rock as shown against each case, complete as per drawing and technical specifications. Depth of sinking is reckoned from bed level, including formwork, centering, vibrating, compacting, cost of all labour, materials, usage charges of machinery, curing, lead, lifts, loading, unloading, transportation stacking finishing the exposed faces neatly, etc., complete. with a lead of concrete mix up to 1 Km (including Kenctlege supports, loading arrangements & dewatering whereeverf necessary). | a | Clayey Soil ( 12m dia. Well ) - Beyond 10m upto 20m - Add 5 per cent for every additional meter depth of sinking over the rate of sinking for the previous meter
Sinking of 12 m external diameter well (other than pneumatic method of sinking) through all types of strata namely sandy soil, clayey soil and rock as shown against each case, complete as per drawing and technical specifications. Depth of sinking is reckoned from bed level, including formwork, centering, vibrating, compacting, cost of all labour, materials, usage charges of machinery, curing, lead, lifts, loading, unloading, transportation stacking finishing the exposed faces neatly, etc., complete. with a lead of concrete mix up to 1 Km (including Kenctlege supports, loading arrangements & dewatering whereeverf necessary). b Clayey Soil ( 12m dia. Well ) - Beyond 10m upto 20m - Add for dewatering @ 5 per cent of cost, if required. | Metre | NH ZONE BENGALURU 2022-23. | 179 | 12.18 B (iii) b | 80351 | 80351 | 80351 | [6 empty] | 0 | 0 | 0 | 0 | 0 | 0 | 0 | 0 | 0 | 0 | 0 | 0 | 0 | 0 | 0 | 0 |  | 80351 | [6 empty] | 2 | Sinking of 12 m external diameter well (other than pneumatic method of sinking) through all types of strata namely sandy soil, clayey soil and rock as shown against each case, complete as per drawing and technical specifications. Depth of sinking is reckoned from bed level, including formwork, centering, vibrating, compacting, cost of all labour, materials, usage charges of machinery, curing, lead, lifts, loading, unloading, transportation stacking finishing the exposed faces neatly, etc., complete. with a lead of concrete mix up to 1 Km (including Kenctlege supports, loading arrangements & dewatering whereeverf necessary). | b | Clayey Soil ( 12m dia. Well ) - Beyond 10m upto 20m - Add for dewatering @ 5 per cent of cost, if required.
B-(iv) Clayey Soil ( 12m dia. Well ) - Beyond 20m upto 30 m |  | NH ZONE BENGALURU 2022-23. | 179 | [10 empty] | 0 | 0 | 0 | 0 | 0 | 0 | 0 | 0 | 0 | 0 | 0 | 0 | 0 | 0 | 0 | 0 |  | 0 | [8 empty] | B-(iv) | Clayey Soil ( 12m dia. Well ) - Beyond 20m upto 30 m
Sinking of 12 m external diameter well (other than pneumatic method of sinking) through all types of strata namely sandy soil, clayey soil and rock as shown against each case, complete as per drawing and technical specifications. Depth of sinking is reckoned from bed level, including formwork, centering, vibrating, compacting, cost of all labour, materials, usage charges of machinery, curing, lead, lifts, loading, unloading, transportation stacking finishing the exposed faces neatly, etc., complete. with a lead of concrete mix up to 1 Km (including Kenctlege supports, loading arrangements & dewatering whereeverf necessary). a Clayey Soil ( 12m dia. Well ) - Beyond 20m upto 30 m - Add 7.5 per cent for every additional meter depth of sinking over the rate of sinking for the previous meter | Metre | NH ZONE BENGALURU 2022-23. | 179 | 12.18 B (iv) a | 124651 | 124651 | 124651 | [6 empty] | 0 | 0 | 0 | 0 | 0 | 0 | 0 | 0 | 0 | 0 | 0 | 0 | 0 | 0 | 0 | 0 |  | 124651 | [6 empty] | 2 | Sinking of 12 m external diameter well (other than pneumatic method of sinking) through all types of strata namely sandy soil, clayey soil and rock as shown against each case, complete as per drawing and technical specifications. Depth of sinking is reckoned from bed level, including formwork, centering, vibrating, compacting, cost of all labour, materials, usage charges of machinery, curing, lead, lifts, loading, unloading, transportation stacking finishing the exposed faces neatly, etc., complete. with a lead of concrete mix up to 1 Km (including Kenctlege supports, loading arrangements & dewatering whereeverf necessary). | a | Clayey Soil ( 12m dia. Well ) - Beyond 20m upto 30 m - Add 7.5 per cent for every additional meter depth of sinking over the rate of sinking for the previous meter
Sinking of 12 m external diameter well (other than pneumatic method of sinking) through all types of strata namely sandy soil, clayey soil and rock as shown against each case, complete as per drawing and technical specifications. Depth of sinking is reckoned from bed level, including formwork, centering, vibrating, compacting, cost of all labour, materials, usage charges of machinery, curing, lead, lifts, loading, unloading, transportation stacking finishing the exposed faces neatly, etc., complete. with a lead of concrete mix up to 1 Km (including Kenctlege supports, loading arrangements & dewatering whereeverf necessary). b Clayey Soil ( 12m dia. Well ) - Beyond 20m upto 30 m - Add 5 per cent of cost for dewatering of the cost, if required | Metre | NH ZONE BENGALURU 2022-23. | 179 | 12.18 B (iv) b | 134000 | 134000 | 134000 | [6 empty] | 0 | 0 | 0 | 0 | 0 | 0 | 0 | 0 | 0 | 0 | 0 | 0 | 0 | 0 | 0 | 0 |  | 134000 | [6 empty] | 2 | Sinking of 12 m external diameter well (other than pneumatic method of sinking) through all types of strata namely sandy soil, clayey soil and rock as shown against each case, complete as per drawing and technical specifications. Depth of sinking is reckoned from bed level, including formwork, centering, vibrating, compacting, cost of all labour, materials, usage charges of machinery, curing, lead, lifts, loading, unloading, transportation stacking finishing the exposed faces neatly, etc., complete. with a lead of concrete mix up to 1 Km (including Kenctlege supports, loading arrangements & dewatering whereeverf necessary). | b | Clayey Soil ( 12m dia. Well ) - Beyond 20m upto 30 m - Add 5 per cent of cost for dewatering of the cost, if required
Sinking of 12 m external diameter well (other than pneumatic method of sinking) through all types of strata namely sandy soil, clayey soil and rock as shown against each case, complete as per drawing and technical specifications. Depth of sinking is reckoned from bed level, including formwork, centering, vibrating, compacting, cost of all labour, materials, usage charges of machinery, curing, lead, lifts, loading, unloading, transportation stacking finishing the exposed faces neatly, etc., complete. with a lead of concrete mix up to 1 Km (including Kenctlege supports, loading arrangements & dewatering whereeverf necessary). c Clayey Soil ( 12m dia. Well ) - Beyond 20m upto 30 m - Add 25 per cent of cost for Kentledge including supports, loading arrangement and Labour ). | Metre | NH ZONE BENGALURU 2022-23. | 179 | 12.18 B (iv) c | 167500 | 167500 | 167500 | [6 empty] | 0 | 0 | 0 | 0 | 0 | 0 | 0 | 0 | 0 | 0 | 0 | 0 | 0 | 0 | 0 | 0 |  | 167500 | [6 empty] | 2 | Sinking of 12 m external diameter well (other than pneumatic method of sinking) through all types of strata namely sandy soil, clayey soil and rock as shown against each case, complete as per drawing and technical specifications. Depth of sinking is reckoned from bed level, including formwork, centering, vibrating, compacting, cost of all labour, materials, usage charges of machinery, curing, lead, lifts, loading, unloading, transportation stacking finishing the exposed faces neatly, etc., complete. with a lead of concrete mix up to 1 Km (including Kenctlege supports, loading arrangements & dewatering whereeverf necessary). | c | Clayey Soil ( 12m dia. Well ) - Beyond 20m upto 30 m - Add 25 per cent of cost for Kentledge including supports, loading arrangement and Labour ).
B-(v) Clayey Soil ( 12m dia. Well ) - Beyond 30m upto 40 m |  | NH ZONE BENGALURU 2022-23. | 179 | [10 empty] | 0 | 0 | 0 | 0 | 0 | 0 | 0 | 0 | 0 | 0 | 0 | 0 | 0 | 0 | 0 | 0 |  | 0 | [8 empty] | B-(v) | Clayey Soil ( 12m dia. Well ) - Beyond 30m upto 40 m
Sinking of 12 m external diameter well (other than pneumatic method of sinking) through all types of strata namely sandy soil, clayey soil and rock as shown against each case, complete as per drawing and technical specifications. Depth of sinking is reckoned from bed level, including formwork, centering, vibrating, compacting, cost of all labour, materials, usage charges of machinery, curing, lead, lifts, loading, unloading, transportation stacking finishing the exposed faces neatly, etc., complete. with a lead of concrete mix up to 1 Km (including Kenctlege supports, loading arrangements & dewatering whereeverf necessary). a Clayey Soil ( 12m dia. Well ) - Beyond 30m upto 40 m - Add 10 per cent for every additional meter depth of sinking over the rate of sinking for the previous meter | Metre | NH ZONE BENGALURU 2022-23. | 179 | 12.18 B (v) a | 256909 | 256909 | 256909 | [6 empty] | 0 | 0 | 0 | 0 | 0 | 0 | 0 | 0 | 0 | 0 | 0 | 0 | 0 | 0 | 0 | 0 |  | 256909 | [6 empty] | 2 | Sinking of 12 m external diameter well (other than pneumatic method of sinking) through all types of strata namely sandy soil, clayey soil and rock as shown against each case, complete as per drawing and technical specifications. Depth of sinking is reckoned from bed level, including formwork, centering, vibrating, compacting, cost of all labour, materials, usage charges of machinery, curing, lead, lifts, loading, unloading, transportation stacking finishing the exposed faces neatly, etc., complete. with a lead of concrete mix up to 1 Km (including Kenctlege supports, loading arrangements & dewatering whereeverf necessary). | a | Clayey Soil ( 12m dia. Well ) - Beyond 30m upto 40 m - Add 10 per cent for every additional meter depth of sinking over the rate of sinking for the previous meter
Sinking of 12 m external diameter well (other than pneumatic method of sinking) through all types of strata namely sandy soil, clayey soil and rock as shown against each case, complete as per drawing and technical specifications. Depth of sinking is reckoned from bed level, including formwork, centering, vibrating, compacting, cost of all labour, materials, usage charges of machinery, curing, lead, lifts, loading, unloading, transportation stacking finishing the exposed faces neatly, etc., complete. with a lead of concrete mix up to 1 Km (including Kenctlege supports, loading arrangements & dewatering whereeverf necessary). b Clayey Soil ( 12m dia. Well ) - Beyond 30m upto 40 m - Add 5 per cent of cost for dewatering, if required | Metre | NH ZONE BENGALURU 2022-23. | 179 | 12.18 B (v) b | 282600 | 282600 | 282600 | [6 empty] | 0 | 0 | 0 | 0 | 0 | 0 | 0 | 0 | 0 | 0 | 0 | 0 | 0 | 0 | 0 | 0 |  | 282600 | [6 empty] | 2 | Sinking of 12 m external diameter well (other than pneumatic method of sinking) through all types of strata namely sandy soil, clayey soil and rock as shown against each case, complete as per drawing and technical specifications. Depth of sinking is reckoned from bed level, including formwork, centering, vibrating, compacting, cost of all labour, materials, usage charges of machinery, curing, lead, lifts, loading, unloading, transportation stacking finishing the exposed faces neatly, etc., complete. with a lead of concrete mix up to 1 Km (including Kenctlege supports, loading arrangements & dewatering whereeverf necessary). | b | Clayey Soil ( 12m dia. Well ) - Beyond 30m upto 40 m - Add 5 per cent of cost for dewatering, if required
Sinking of 12 m external diameter well (other than pneumatic method of sinking) through all types of strata namely sandy soil, clayey soil and rock as shown against each case, complete as per drawing and technical specifications. Depth of sinking is reckoned from bed level, including formwork, centering, vibrating, compacting, cost of all labour, materials, usage charges of machinery, curing, lead, lifts, loading, unloading, transportation stacking finishing the exposed faces neatly, etc., complete. with a lead of concrete mix up to 1 Km (including Kenctlege supports, loading arrangements & dewatering whereeverf necessary). c Clayey Soil ( 12m dia. Well ) - Beyond 30m upto 40 m - Add 20 per cent of cost for Kentledge including supports, loading arrangement and Labour). | Metre | NH ZONE BENGALURU 2022-23. | 179 | 12.18 B (v) c | 339120 | 339120 | 339120 | [6 empty] | 0 | 0 | 0 | 0 | 0 | 0 | 0 | 0 | 0 | 0 | 0 | 0 | 0 | 0 | 0 | 0 |  | 339120 | [6 empty] | 2 | Sinking of 12 m external diameter well (other than pneumatic method of sinking) through all types of strata namely sandy soil, clayey soil and rock as shown against each case, complete as per drawing and technical specifications. Depth of sinking is reckoned from bed level, including formwork, centering, vibrating, compacting, cost of all labour, materials, usage charges of machinery, curing, lead, lifts, loading, unloading, transportation stacking finishing the exposed faces neatly, etc., complete. with a lead of concrete mix up to 1 Km (including Kenctlege supports, loading arrangements & dewatering whereeverf necessary). | c | Clayey Soil ( 12m dia. Well ) - Beyond 30m upto 40 m - Add 20 per cent of cost for Kentledge including supports, loading arrangement and Labour).
Sinking of 12 m external diameter well (other than pneumatic method of sinking) through all types of strata namely sandy soil, clayey soil and rock as shown against each case, complete as per drawing and technical specifications. Depth of sinking is reckoned from bed level, including formwork, centering, vibrating, compacting, cost of all labour, materials, usage charges of machinery, curing, lead, lifts, loading, unloading, transportation stacking finishing the exposed faces neatly, etc., complete. with a lead of concrete mix up to 1 Km (including Kenctlege supports, loading arrangements & dewatering whereeverf necessary). C Clayey Soil ( 12m dia. Well ) - Beyond 30m upto 40 m - Extra over item no. 12.18 (A) or (B) irrespective of depth for sinking in Soft Rock (12m dia well) | Metre | NH ZONE BENGALURU 2022-23. | 180 | 12.18 B (v) C. | 107292 | 107292 | 107292 | [6 empty] | 0 | 0 | 0 | 0 | 0 | 0 | 0 | 0 | 0 | 0 | 0 | 0 | 0 | 0 | 0 | 0 |  | 107292 | [6 empty] | 2 | Sinking of 12 m external diameter well (other than pneumatic method of sinking) through all types of strata namely sandy soil, clayey soil and rock as shown against each case, complete as per drawing and technical specifications. Depth of sinking is reckoned from bed level, including formwork, centering, vibrating, compacting, cost of all labour, materials, usage charges of machinery, curing, lead, lifts, loading, unloading, transportation stacking finishing the exposed faces neatly, etc., complete. with a lead of concrete mix up to 1 Km (including Kenctlege supports, loading arrangements & dewatering whereeverf necessary). | C | Clayey Soil ( 12m dia. Well ) - Beyond 30m upto 40 m - Extra over item no. 12.18 (A) or (B) irrespective of depth for sinking in Soft Rock (12m dia well)
Sinking of 12 m external diameter well (other than pneumatic method of sinking) through all types of strata namely sandy soil, clayey soil and rock as shown against each case, complete as per drawing and technical specifications. Depth of sinking is reckoned from bed level, including formwork, centering, vibrating, compacting, cost of all labour, materials, usage charges of machinery, curing, lead, lifts, loading, unloading, transportation stacking finishing the exposed faces neatly, etc., complete. with a lead of concrete mix up to 1 Km (including Kenctlege supports, loading arrangements & dewatering whereeverf necessary). D Clayey Soil ( 12m dia. Well ) - Beyond 30m upto 40 m - Extra over item no. 12.18 (A) or (B) irrespective of depth for sinking in Hard Rock (12m dia well ) | Metre | NH ZONE BENGALURU 2022-23. | 180 | 12.18 B (v) D | 91541 | 91541 | 91541 | [6 empty] | 0 | 0 | 0 | 0 | 0 | 0 | 0 | 0 | 0 | 0 | 0 | 0 | 0 | 0 | 0 | 0 |  | 91541 | [6 empty] | 2 | Sinking of 12 m external diameter well (other than pneumatic method of sinking) through all types of strata namely sandy soil, clayey soil and rock as shown against each case, complete as per drawing and technical specifications. Depth of sinking is reckoned from bed level, including formwork, centering, vibrating, compacting, cost of all labour, materials, usage charges of machinery, curing, lead, lifts, loading, unloading, transportation stacking finishing the exposed faces neatly, etc., complete. with a lead of concrete mix up to 1 Km (including Kenctlege supports, loading arrangements & dewatering whereeverf necessary). | D | Clayey Soil ( 12m dia. Well ) - Beyond 30m upto 40 m - Extra over item no. 12.18 (A) or (B) irrespective of depth for sinking in Hard Rock (12m dia well )
Sinking of 12 m external diameter well (other than pneumatic method of sinking) through all types of strata namely sandy soil, clayey soil and rock as shown against each case, complete as per drawing and technical specifications. Depth of sinking is reckoned from bed level, including formwork, centering, vibrating, compacting, cost of all labour, materials, usage charges of machinery, curing, lead, lifts, loading, unloading, transportation stacking finishing the exposed faces neatly, etc., complete. with a lead of concrete mix up to 1 Km (including Kenctlege supports, loading arrangements & dewatering whereeverf necessary). E Clayey Soil ( 12m dia. Well ) - Beyond 30m upto 40 m - Extra over item no. 12.18 (A) or (B) irrespective of depth for sinking in rock bouldery strata (12m dia well ) | Metre | NH ZONE BENGALURU 2022-23. | 180 | 12.18 B (v) E | 163130 | 163130 | 163130 | [6 empty] | 0 | 0 | 0 | 0 | 0 | 0 | 0 | 0 | 0 | 0 | 0 | 0 | 0 | 0 | 0 | 0 |  | 163130 | [6 empty] | 2 | Sinking of 12 m external diameter well (other than pneumatic method of sinking) through all types of strata namely sandy soil, clayey soil and rock as shown against each case, complete as per drawing and technical specifications. Depth of sinking is reckoned from bed level, including formwork, centering, vibrating, compacting, cost of all labour, materials, usage charges of machinery, curing, lead, lifts, loading, unloading, transportation stacking finishing the exposed faces neatly, etc., complete. with a lead of concrete mix up to 1 Km (including Kenctlege supports, loading arrangements & dewatering whereeverf necessary). | E | Clayey Soil ( 12m dia. Well ) - Beyond 30m upto 40 m - Extra over item no. 12.18 (A) or (B) irrespective of depth for sinking in rock bouldery strata (12m dia well )
Sinking of Twin D Type well (other than pneumatic method of sinking) through all types of strata namely sandy soil, clayey soil and rock as shown against each case, complete as per drawing and technical specifications. Depth of sinking is reckoned from bed level, including formwork, centering, vibrating, compacting, cost of all labour, materials, usage charges of machinery, curing, lead, lifts, loading, unloading, transportation stacking finishing the exposed faces neatly, etc., complete. with a lead of concrete mix up to 1 Km (including Kenctlege supports, loading arrangements & dewatering whereever necessary). |  | NH ZONE BENGALURU 2022-23. | 180 | 12.19 | [9 empty] | 0 | 0 | 0 | 0 | 0 | 0 | 0 | 0 | 0 | 0 | 0 | 0 | 0 | 0 | 0 | 0 |  | 0 | [9 empty] | Sinking of Twin D Type well (other than pneumatic method of sinking) through all types of strata namely sandy soil, clayey soil and rock as shown against each case, complete as per drawing and technical specifications. Depth of sinking is reckoned from bed level, including formwork, centering, vibrating, compacting, cost of all labour, materials, usage charges of machinery, curing, lead, lifts, loading, unloading, transportation stacking finishing the exposed faces neatly, etc., complete. with a lead of concrete mix up to 1 Km (including Kenctlege supports, loading arrangements & dewatering whereever necessary).
Sinking of Twin D Type well (other than pneumatic method of sinking) through all types of strata namely sandy soil, clayey soil and rock as shown against each case, complete as per drawing and technical specifications. Depth of sinking is reckoned from bed level, including formwork, centering, vibrating, compacting, cost of all labour, materials, usage charges of machinery, curing, lead, lifts, loading, unloading, transportation stacking finishing the exposed faces neatly, etc., complete. with a lead of concrete mix up to 1 Km (including Kenctlege supports, loading arrangements & dewatering whereever necessary). A-(i) Sandy Soil - Depth below bed level upto 3.0 M | Metre | NH ZONE BENGALURU 2022-23. | 180 | 12.19 A (i) | 9684 | 9684 | 9684 | [6 empty] | 0 | 0 | 0 | 0 | 0 | 0 | 0 | 0 | 0 | 0 | 0 | 0 | 0 | 0 | 0 | 0 |  | 9684 | [6 empty] | 2 | Sinking of Twin D Type well (other than pneumatic method of sinking) through all types of strata namely sandy soil, clayey soil and rock as shown against each case, complete as per drawing and technical specifications. Depth of sinking is reckoned from bed level, including formwork, centering, vibrating, compacting, cost of all labour, materials, usage charges of machinery, curing, lead, lifts, loading, unloading, transportation stacking finishing the exposed faces neatly, etc., complete. with a lead of concrete mix up to 1 Km (including Kenctlege supports, loading arrangements & dewatering whereever necessary). | A-(i) | Sandy Soil - Depth below bed level upto 3.0 M
Sinking of Twin D Type well (other than pneumatic method of sinking) through all types of strata namely sandy soil, clayey soil and rock as shown against each case, complete as per drawing and technical specifications. Depth of sinking is reckoned from bed level, including formwork, centering, vibrating, compacting, cost of all labour, materials, usage charges of machinery, curing, lead, lifts, loading, unloading, transportation stacking finishing the exposed faces neatly, etc., complete. with a lead of concrete mix up to 1 Km (including Kenctlege supports, loading arrangements & dewatering whereever necessary). A-(ii) Sandy Soil - Beyond 3m upto 10m depth | Metre | NH ZONE BENGALURU 2022-23. | 180 | 12.19 A (ii) | 10458 | 10458 | 10458 | [6 empty] | 0 | 0 | 0 | 0 | 0 | 0 | 0 | 0 | 0 | 0 | 0 | 0 | 0 | 0 | 0 | 0 |  | 10458 | [6 empty] | 2 | Sinking of Twin D Type well (other than pneumatic method of sinking) through all types of strata namely sandy soil, clayey soil and rock as shown against each case, complete as per drawing and technical specifications. Depth of sinking is reckoned from bed level, including formwork, centering, vibrating, compacting, cost of all labour, materials, usage charges of machinery, curing, lead, lifts, loading, unloading, transportation stacking finishing the exposed faces neatly, etc., complete. with a lead of concrete mix up to 1 Km (including Kenctlege supports, loading arrangements & dewatering whereever necessary). | A-(ii) | Sandy Soil - Beyond 3m upto 10m depth
A-(iii) Sandy Soil - Beyond 10m upto 20m |  | NH ZONE BENGALURU 2022-23. | 180 | [10 empty] | 0 | 0 | 0 | 0 | 0 | 0 | 0 | 0 | 0 | 0 | 0 | 0 | 0 | 0 | 0 | 0 |  | 0 | [8 empty] | A-(iii) | Sandy Soil - Beyond 10m upto 20m
Sinking of Twin D Type well (other than pneumatic method of sinking) through all types of strata namely sandy soil, clayey soil and rock as shown against each case, complete as per drawing and technical specifications. Depth of sinking is reckoned from bed level, including formwork, centering, vibrating, compacting, cost of all labour, materials, usage charges of machinery, curing, lead, lifts, loading, unloading, transportation stacking finishing the exposed faces neatly, etc., complete. with a lead of concrete mix up to 1 Km (including Kenctlege supports, loading arrangements & dewatering whereever necessary). a Sandy Soil - Beyond 10m upto 20m - Add 5 per cent for every additional meter depth of sinking over the rate of sinking for the previous meter | Metre | NH ZONE BENGALURU 2022-23. | 180 | 12.19 A (iii) a | 10458 | 10458 | 10458 | [6 empty] | 0 | 0 | 0 | 0 | 0 | 0 | 0 | 0 | 0 | 0 | 0 | 0 | 0 | 0 | 0 | 0 |  | 10458 | [6 empty] | 2 | Sinking of Twin D Type well (other than pneumatic method of sinking) through all types of strata namely sandy soil, clayey soil and rock as shown against each case, complete as per drawing and technical specifications. Depth of sinking is reckoned from bed level, including formwork, centering, vibrating, compacting, cost of all labour, materials, usage charges of machinery, curing, lead, lifts, loading, unloading, transportation stacking finishing the exposed faces neatly, etc., complete. with a lead of concrete mix up to 1 Km (including Kenctlege supports, loading arrangements & dewatering whereever necessary). | a | Sandy Soil - Beyond 10m upto 20m - Add 5 per cent for every additional meter depth of sinking over the rate of sinking for the previous meter
A-(iv) Sandy Soil - Beyond 20m upto 30 m |  | NH ZONE BENGALURU 2022-23. | 180 | [10 empty] | 0 | 0 | 0 | 0 | 0 | 0 | 0 | 0 | 0 | 0 | 0 | 0 | 0 | 0 | 0 | 0 |  | 0 | [8 empty] | A-(iv) | Sandy Soil - Beyond 20m upto 30 m
Sinking of Twin D Type well (other than pneumatic method of sinking) through all types of strata namely sandy soil, clayey soil and rock as shown against each case, complete as per drawing and technical specifications. Depth of sinking is reckoned from bed level, including formwork, centering, vibrating, compacting, cost of all labour, materials, usage charges of machinery, curing, lead, lifts, loading, unloading, transportation stacking finishing the exposed faces neatly, etc., complete. with a lead of concrete mix up to 1 Km (including Kenctlege supports, loading arrangements & dewatering whereever necessary). a Sandy Soil - Beyond 20m upto 30 m - Add 7.5 per cent for every additional meter depth of sinking over the rate of sinking for the previous meter | Metre | NH ZONE BENGALURU 2022-23. | 180 | 12.19 A (iv) a | 17036 | 17036 | 17036 | [6 empty] | 0 | 0 | 0 | 0 | 0 | 0 | 0 | 0 | 0 | 0 | 0 | 0 | 0 | 0 | 0 | 0 |  | 17036 | [6 empty] | 2 | Sinking of Twin D Type well (other than pneumatic method of sinking) through all types of strata namely sandy soil, clayey soil and rock as shown against each case, complete as per drawing and technical specifications. Depth of sinking is reckoned from bed level, including formwork, centering, vibrating, compacting, cost of all labour, materials, usage charges of machinery, curing, lead, lifts, loading, unloading, transportation stacking finishing the exposed faces neatly, etc., complete. with a lead of concrete mix up to 1 Km (including Kenctlege supports, loading arrangements & dewatering whereever necessary). | a | Sandy Soil - Beyond 20m upto 30 m - Add 7.5 per cent for every additional meter depth of sinking over the rate of sinking for the previous meter
Sinking of Twin D Type well (other than pneumatic method of sinking) through all types of strata namely sandy soil, clayey soil and rock as shown against each case, complete as per drawing and technical specifications. Depth of sinking is reckoned from bed level, including formwork, centering, vibrating, compacting, cost of all labour, materials, usage charges of machinery, curing, lead, lifts, loading, unloading, transportation stacking finishing the exposed faces neatly, etc., complete. with a lead of concrete mix up to 1 Km (including Kenctlege supports, loading arrangements & dewatering whereever necessary). b Sandy Soil - Beyond 20m upto 30 m - Add 20 per cent of cost for Kentledge including supports, loading arrangement and Labour. | Metre | NH ZONE BENGALURU 2022-23. | 180 | 12.19 A (iv) b | 18314 | 18314 | 18314 | [6 empty] | 0 | 0 | 0 | 0 | 0 | 0 | 0 | 0 | 0 | 0 | 0 | 0 | 0 | 0 | 0 | 0 |  | 18314 | [6 empty] | 2 | Sinking of Twin D Type well (other than pneumatic method of sinking) through all types of strata namely sandy soil, clayey soil and rock as shown against each case, complete as per drawing and technical specifications. Depth of sinking is reckoned from bed level, including formwork, centering, vibrating, compacting, cost of all labour, materials, usage charges of machinery, curing, lead, lifts, loading, unloading, transportation stacking finishing the exposed faces neatly, etc., complete. with a lead of concrete mix up to 1 Km (including Kenctlege supports, loading arrangements & dewatering whereever necessary). | b | Sandy Soil - Beyond 20m upto 30 m - Add 20 per cent of cost for Kentledge including supports, loading arrangement and Labour.
A-(v) Sandy Soil - Beyond 30m upto 40 m |  | NH ZONE BENGALURU 2022-23. | 179 | [10 empty] | 0 | 0 | 0 | 0 | 0 | 0 | 0 | 0 | 0 | 0 | 0 | 0 | 0 | 0 | 0 | 0 |  | 0 | [8 empty] | A-(v) | Sandy Soil - Beyond 30m upto 40 m
Sinking of Twin D Type well (other than pneumatic method of sinking) through all types of strata namely sandy soil, clayey soil and rock as shown against each case, complete as per drawing and technical specifications. Depth of sinking is reckoned from bed level, including formwork, centering, vibrating, compacting, cost of all labour, materials, usage charges of machinery, curing, lead, lifts, loading, unloading, transportation stacking finishing the exposed faces neatly, etc., complete. with a lead of concrete mix up to 1 Km (including Kenctlege supports, loading arrangements & dewatering whereever necessary). a Sandy Soil - Beyond 30m upto 40 m - Add 10 per cent for every additional meter depth of sinking over the rate of sinking for the previous meter | Metre | NH ZONE BENGALURU 2022-23. | 181 | 12.19 A (v) a | 35113 | 35113 | 35113 | [6 empty] | 0 | 0 | 0 | 0 | 0 | 0 | 0 | 0 | 0 | 0 | 0 | 0 | 0 | 0 | 0 | 0 |  | 35113 | [6 empty] | 2 | Sinking of Twin D Type well (other than pneumatic method of sinking) through all types of strata namely sandy soil, clayey soil and rock as shown against each case, complete as per drawing and technical specifications. Depth of sinking is reckoned from bed level, including formwork, centering, vibrating, compacting, cost of all labour, materials, usage charges of machinery, curing, lead, lifts, loading, unloading, transportation stacking finishing the exposed faces neatly, etc., complete. with a lead of concrete mix up to 1 Km (including Kenctlege supports, loading arrangements & dewatering whereever necessary). | a | Sandy Soil - Beyond 30m upto 40 m - Add 10 per cent for every additional meter depth of sinking over the rate of sinking for the previous meter
Sinking of Twin D Type well (other than pneumatic method of sinking) through all types of strata namely sandy soil, clayey soil and rock as shown against each case, complete as per drawing and technical specifications. Depth of sinking is reckoned from bed level, including formwork, centering, vibrating, compacting, cost of all labour, materials, usage charges of machinery, curing, lead, lifts, loading, unloading, transportation stacking finishing the exposed faces neatly, etc., complete. with a lead of concrete mix up to 1 Km (including Kenctlege supports, loading arrangements & dewatering whereever necessary). b Sandy Soil - Beyond 30m upto 40 m - Add 20 per cent of cost for Kentledge including supports, loading arrangement and Labour. | Metre | NH ZONE BENGALURU 2022-23. | 181 | 12.19 A (v) b | 38624 | 38624 | 38624 | [6 empty] | 0 | 0 | 0 | 0 | 0 | 0 | 0 | 0 | 0 | 0 | 0 | 0 | 0 | 0 | 0 | 0 |  | 38624 | [6 empty] | 2 | Sinking of Twin D Type well (other than pneumatic method of sinking) through all types of strata namely sandy soil, clayey soil and rock as shown against each case, complete as per drawing and technical specifications. Depth of sinking is reckoned from bed level, including formwork, centering, vibrating, compacting, cost of all labour, materials, usage charges of machinery, curing, lead, lifts, loading, unloading, transportation stacking finishing the exposed faces neatly, etc., complete. with a lead of concrete mix up to 1 Km (including Kenctlege supports, loading arrangements & dewatering whereever necessary). | b | Sandy Soil - Beyond 30m upto 40 m - Add 20 per cent of cost for Kentledge including supports, loading arrangement and Labour.
Clayey Soil |  | NH ZONE BENGALURU 2022-23. | 181 | [10 empty] | 0 | 0 | 0 | 0 | 0 | 0 | 0 | 0 | 0 | 0 | 0 | 0 | 0 | 0 | 0 | 0 |  | 0 | [9 empty] | Clayey Soil
Sinking of Twin D Type well (other than pneumatic method of sinking) through all types of strata namely sandy soil, clayey soil and rock as shown against each case, complete as per drawing and technical specifications. Depth of sinking is reckoned from bed level, including formwork, centering, vibrating, compacting, cost of all labour, materials, usage charges of machinery, curing, lead, lifts, loading, unloading, transportation stacking finishing the exposed faces neatly, etc., complete. with a lead of concrete mix up to 1 Km (including Kenctlege supports, loading arrangements & dewatering whereever necessary). B-(i) Clayey Soil - Depth below bed level upto 3.0 M | Metre | NH ZONE BENGALURU 2022-23. | 181 | 12.19 B (i) | 11570 | 11570 | 11570 | [6 empty] | 0 | 0 | 0 | 0 | 0 | 0 | 0 | 0 | 0 | 0 | 0 | 0 | 0 | 0 | 0 | 0 |  | 11570 | [6 empty] | 2 | Sinking of Twin D Type well (other than pneumatic method of sinking) through all types of strata namely sandy soil, clayey soil and rock as shown against each case, complete as per drawing and technical specifications. Depth of sinking is reckoned from bed level, including formwork, centering, vibrating, compacting, cost of all labour, materials, usage charges of machinery, curing, lead, lifts, loading, unloading, transportation stacking finishing the exposed faces neatly, etc., complete. with a lead of concrete mix up to 1 Km (including Kenctlege supports, loading arrangements & dewatering whereever necessary). | B-(i) | Clayey Soil - Depth below bed level upto 3.0 M
Sinking of Twin D Type well (other than pneumatic method of sinking) through all types of strata namely sandy soil, clayey soil and rock as shown against each case, complete as per drawing and technical specifications. Depth of sinking is reckoned from bed level, including formwork, centering, vibrating, compacting, cost of all labour, materials, usage charges of machinery, curing, lead, lifts, loading, unloading, transportation stacking finishing the exposed faces neatly, etc., complete. with a lead of concrete mix up to 1 Km (including Kenctlege supports, loading arrangements & dewatering whereever necessary). B-(ii) Clayey Soil - Beyond 3m upto 10m depth | Metre | NH ZONE BENGALURU 2022-23. | 181 | 12.19 B (ii) | 16858 | 16858 | 16858 | [6 empty] | 0 | 0 | 0 | 0 | 0 | 0 | 0 | 0 | 0 | 0 | 0 | 0 | 0 | 0 | 0 | 0 |  | 16858 | [6 empty] | 2 | Sinking of Twin D Type well (other than pneumatic method of sinking) through all types of strata namely sandy soil, clayey soil and rock as shown against each case, complete as per drawing and technical specifications. Depth of sinking is reckoned from bed level, including formwork, centering, vibrating, compacting, cost of all labour, materials, usage charges of machinery, curing, lead, lifts, loading, unloading, transportation stacking finishing the exposed faces neatly, etc., complete. with a lead of concrete mix up to 1 Km (including Kenctlege supports, loading arrangements & dewatering whereever necessary). | B-(ii) | Clayey Soil - Beyond 3m upto 10m depth
B-(iii) Clayey Soil - Beyond 10m upto 20m |  | NH ZONE BENGALURU 2022-23. | 181 | [10 empty] | 0 | 0 | 0 | 0 | 0 | 0 | 0 | 0 | 0 | 0 | 0 | 0 | 0 | 0 | 0 | 0 |  | 0 | [8 empty] | B-(iii) | Clayey Soil - Beyond 10m upto 20m
Sinking of Twin D Type well (other than pneumatic method of sinking) through all types of strata namely sandy soil, clayey soil and rock as shown against each case, complete as per drawing and technical specifications. Depth of sinking is reckoned from bed level, including formwork, centering, vibrating, compacting, cost of all labour, materials, usage charges of machinery, curing, lead, lifts, loading, unloading, transportation stacking finishing the exposed faces neatly, etc., complete. with a lead of concrete mix up to 1 Km (including Kenctlege supports, loading arrangements & dewatering whereever necessary). a Clayey Soil - Beyond 10m upto 20m - Add 5 per cent for every additional meter depth of sinking over the rate of sinking for the previous meter | Metre | NH ZONE BENGALURU 2022-23. | 181 | 12.19 B (iii) a | 16858 | 16858 | 16858 | [6 empty] | 0 | 0 | 0 | 0 | 0 | 0 | 0 | 0 | 0 | 0 | 0 | 0 | 0 | 0 | 0 | 0 |  | 16858 | [6 empty] | 2 | Sinking of Twin D Type well (other than pneumatic method of sinking) through all types of strata namely sandy soil, clayey soil and rock as shown against each case, complete as per drawing and technical specifications. Depth of sinking is reckoned from bed level, including formwork, centering, vibrating, compacting, cost of all labour, materials, usage charges of machinery, curing, lead, lifts, loading, unloading, transportation stacking finishing the exposed faces neatly, etc., complete. with a lead of concrete mix up to 1 Km (including Kenctlege supports, loading arrangements & dewatering whereever necessary). | a | Clayey Soil - Beyond 10m upto 20m - Add 5 per cent for every additional meter depth of sinking over the rate of sinking for the previous meter
Sinking of Twin D Type well (other than pneumatic method of sinking) through all types of strata namely sandy soil, clayey soil and rock as shown against each case, complete as per drawing and technical specifications. Depth of sinking is reckoned from bed level, including formwork, centering, vibrating, compacting, cost of all labour, materials, usage charges of machinery, curing, lead, lifts, loading, unloading, transportation stacking finishing the exposed faces neatly, etc., complete. with a lead of concrete mix up to 1 Km (including Kenctlege supports, loading arrangements & dewatering whereever necessary). b Clayey Soil - Beyond 10m upto 20m - Add for dewatering @ 5 per cent of cost, if required. | Metre | NH ZONE BENGALURU 2022-23. | 181 | 12.19 B (iii) b | 17701 | 17701 | 17701 | [6 empty] | 0 | 0 | 0 | 0 | 0 | 0 | 0 | 0 | 0 | 0 | 0 | 0 | 0 | 0 | 0 | 0 |  | 17701 | [6 empty] | 2 | Sinking of Twin D Type well (other than pneumatic method of sinking) through all types of strata namely sandy soil, clayey soil and rock as shown against each case, complete as per drawing and technical specifications. Depth of sinking is reckoned from bed level, including formwork, centering, vibrating, compacting, cost of all labour, materials, usage charges of machinery, curing, lead, lifts, loading, unloading, transportation stacking finishing the exposed faces neatly, etc., complete. with a lead of concrete mix up to 1 Km (including Kenctlege supports, loading arrangements & dewatering whereever necessary). | b | Clayey Soil - Beyond 10m upto 20m - Add for dewatering @ 5 per cent of cost, if required.
B-(iv) Clayey Soil - Beyond 20m upto 30 m |  | NH ZONE BENGALURU 2022-23. | 181 | [10 empty] | 0 | 0 | 0 | 0 | 0 | 0 | 0 | 0 | 0 | 0 | 0 | 0 | 0 | 0 | 0 | 0 |  | 0 | [8 empty] | B-(iv) | Clayey Soil - Beyond 20m upto 30 m
Sinking of Twin D Type well (other than pneumatic method of sinking) through all types of strata namely sandy soil, clayey soil and rock as shown against each case, complete as per drawing and technical specifications. Depth of sinking is reckoned from bed level, including formwork, centering, vibrating, compacting, cost of all labour, materials, usage charges of machinery, curing, lead, lifts, loading, unloading, transportation stacking finishing the exposed faces neatly, etc., complete. with a lead of concrete mix up to 1 Km (including Kenctlege supports, loading arrangements & dewatering whereever necessary). a Clayey Soil - Beyond 20m upto 30 m - Add 7.5 per cent for every additional meter depth of sinking over the rate of sinking for the previous meter | Metre | NH ZONE BENGALURU 2022-23. | 181 | 12.19 B (iv) a | 27461 | 27461 | 27461 | [6 empty] | 0 | 0 | 0 | 0 | 0 | 0 | 0 | 0 | 0 | 0 | 0 | 0 | 0 | 0 | 0 | 0 |  | 27461 | [6 empty] | 2 | Sinking of Twin D Type well (other than pneumatic method of sinking) through all types of strata namely sandy soil, clayey soil and rock as shown against each case, complete as per drawing and technical specifications. Depth of sinking is reckoned from bed level, including formwork, centering, vibrating, compacting, cost of all labour, materials, usage charges of machinery, curing, lead, lifts, loading, unloading, transportation stacking finishing the exposed faces neatly, etc., complete. with a lead of concrete mix up to 1 Km (including Kenctlege supports, loading arrangements & dewatering whereever necessary). | a | Clayey Soil - Beyond 20m upto 30 m - Add 7.5 per cent for every additional meter depth of sinking over the rate of sinking for the previous meter
Sinking of Twin D Type well (other than pneumatic method of sinking) through all types of strata namely sandy soil, clayey soil and rock as shown against each case, complete as per drawing and technical specifications. Depth of sinking is reckoned from bed level, including formwork, centering, vibrating, compacting, cost of all labour, materials, usage charges of machinery, curing, lead, lifts, loading, unloading, transportation stacking finishing the exposed faces neatly, etc., complete. with a lead of concrete mix up to 1 Km (including Kenctlege supports, loading arrangements & dewatering whereever necessary). b Clayey Soil - Beyond 20m upto 30 m - Add 5 per cent of cost for dewatering of the cost, if required | Metre | NH ZONE BENGALURU 2022-23. | 181 | 12.19 B (iv) b | 29521 | 29521 | 29521 | [6 empty] | 0 | 0 | 0 | 0 | 0 | 0 | 0 | 0 | 0 | 0 | 0 | 0 | 0 | 0 | 0 | 0 |  | 29521 | [6 empty] | 2 | Sinking of Twin D Type well (other than pneumatic method of sinking) through all types of strata namely sandy soil, clayey soil and rock as shown against each case, complete as per drawing and technical specifications. Depth of sinking is reckoned from bed level, including formwork, centering, vibrating, compacting, cost of all labour, materials, usage charges of machinery, curing, lead, lifts, loading, unloading, transportation stacking finishing the exposed faces neatly, etc., complete. with a lead of concrete mix up to 1 Km (including Kenctlege supports, loading arrangements & dewatering whereever necessary). | b | Clayey Soil - Beyond 20m upto 30 m - Add 5 per cent of cost for dewatering of the cost, if required
Sinking of Twin D Type well (other than pneumatic method of sinking) through all types of strata namely sandy soil, clayey soil and rock as shown against each case, complete as per drawing and technical specifications. Depth of sinking is reckoned from bed level, including formwork, centering, vibrating, compacting, cost of all labour, materials, usage charges of machinery, curing, lead, lifts, loading, unloading, transportation stacking finishing the exposed faces neatly, etc., complete. with a lead of concrete mix up to 1 Km (including Kenctlege supports, loading arrangements & dewatering whereever necessary). c Clayey Soil - Beyond 20m upto 30 m - Add 25 per cent of cost for Kentledge including supports, loading arrangement and Labour ). | Metre | NH ZONE BENGALURU 2022-23. | 181 | 12.19 B (iv) c | 36901 | 36901 | 36901 | [6 empty] | 0 | 0 | 0 | 0 | 0 | 0 | 0 | 0 | 0 | 0 | 0 | 0 | 0 | 0 | 0 | 0 |  | 36901 | [6 empty] | 2 | Sinking of Twin D Type well (other than pneumatic method of sinking) through all types of strata namely sandy soil, clayey soil and rock as shown against each case, complete as per drawing and technical specifications. Depth of sinking is reckoned from bed level, including formwork, centering, vibrating, compacting, cost of all labour, materials, usage charges of machinery, curing, lead, lifts, loading, unloading, transportation stacking finishing the exposed faces neatly, etc., complete. with a lead of concrete mix up to 1 Km (including Kenctlege supports, loading arrangements & dewatering whereever necessary). | c | Clayey Soil - Beyond 20m upto 30 m - Add 25 per cent of cost for Kentledge including supports, loading arrangement and Labour ).
B-(v) Clayey Soil - Beyond 30m upto 40 m |  | NH ZONE BENGALURU 2022-23. | 181 | [10 empty] | 0 | 0 | 0 | 0 | 0 | 0 | 0 | 0 | 0 | 0 | 0 | 0 | 0 | 0 | 0 | 0 |  | 0 | [8 empty] | B-(v) | Clayey Soil - Beyond 30m upto 40 m
Sinking of Twin D Type well (other than pneumatic method of sinking) through all types of strata namely sandy soil, clayey soil and rock as shown against each case, complete as per drawing and technical specifications. Depth of sinking is reckoned from bed level, including formwork, centering, vibrating, compacting, cost of all labour, materials, usage charges of machinery, curing, lead, lifts, loading, unloading, transportation stacking finishing the exposed faces neatly, etc., complete. with a lead of concrete mix up to 1 Km (including Kenctlege supports, loading arrangements & dewatering whereever necessary). a Clayey Soil - Beyond 30m upto 40 m - Add 10 per cent for every additional meter depth of sinking over the rate of sinking for the previous meter | Metre | NH ZONE BENGALURU 2022-23. | 181 | 12.19 B (v) a | 56600 | 56600 | 56600 | [6 empty] | 0 | 0 | 0 | 0 | 0 | 0 | 0 | 0 | 0 | 0 | 0 | 0 | 0 | 0 | 0 | 0 |  | 56600 | [6 empty] | 2 | Sinking of Twin D Type well (other than pneumatic method of sinking) through all types of strata namely sandy soil, clayey soil and rock as shown against each case, complete as per drawing and technical specifications. Depth of sinking is reckoned from bed level, including formwork, centering, vibrating, compacting, cost of all labour, materials, usage charges of machinery, curing, lead, lifts, loading, unloading, transportation stacking finishing the exposed faces neatly, etc., complete. with a lead of concrete mix up to 1 Km (including Kenctlege supports, loading arrangements & dewatering whereever necessary). | a | Clayey Soil - Beyond 30m upto 40 m - Add 10 per cent for every additional meter depth of sinking over the rate of sinking for the previous meter
Sinking of Twin D Type well (other than pneumatic method of sinking) through all types of strata namely sandy soil, clayey soil and rock as shown against each case, complete as per drawing and technical specifications. Depth of sinking is reckoned from bed level, including formwork, centering, vibrating, compacting, cost of all labour, materials, usage charges of machinery, curing, lead, lifts, loading, unloading, transportation stacking finishing the exposed faces neatly, etc., complete. with a lead of concrete mix up to 1 Km (including Kenctlege supports, loading arrangements & dewatering whereever necessary). b Clayey Soil - Beyond 30m upto 40 m - Add 5 per cent of cost for dewatering, if required | Metre | NH ZONE BENGALURU 2022-23. | 181 | 12.19 B (v) b | 62260 | 62260 | 62260 | [6 empty] | 0 | 0 | 0 | 0 | 0 | 0 | 0 | 0 | 0 | 0 | 0 | 0 | 0 | 0 | 0 | 0 |  | 62260 | [6 empty] | 2 | Sinking of Twin D Type well (other than pneumatic method of sinking) through all types of strata namely sandy soil, clayey soil and rock as shown against each case, complete as per drawing and technical specifications. Depth of sinking is reckoned from bed level, including formwork, centering, vibrating, compacting, cost of all labour, materials, usage charges of machinery, curing, lead, lifts, loading, unloading, transportation stacking finishing the exposed faces neatly, etc., complete. with a lead of concrete mix up to 1 Km (including Kenctlege supports, loading arrangements & dewatering whereever necessary). | b | Clayey Soil - Beyond 30m upto 40 m - Add 5 per cent of cost for dewatering, if required
Sinking of Twin D Type well (other than pneumatic method of sinking) through all types of strata namely sandy soil, clayey soil and rock as shown against each case, complete as per drawing and technical specifications. Depth of sinking is reckoned from bed level, including formwork, centering, vibrating, compacting, cost of all labour, materials, usage charges of machinery, curing, lead, lifts, loading, unloading, transportation stacking finishing the exposed faces neatly, etc., complete. with a lead of concrete mix up to 1 Km (including Kenctlege supports, loading arrangements & dewatering whereever necessary). c Clayey Soil - Beyond 30m upto 40 m -Add 20 per cent of cost for Kentledge including supports, loading arrangement and Labour). | Metre | NH ZONE BENGALURU 2022-23. | 181 | 12.19 B (v) c | 74712 | 74712 | 74712 | [6 empty] | 0 | 0 | 0 | 0 | 0 | 0 | 0 | 0 | 0 | 0 | 0 | 0 | 0 | 0 | 0 | 0 |  | 74712 | [6 empty] | 2 | Sinking of Twin D Type well (other than pneumatic method of sinking) through all types of strata namely sandy soil, clayey soil and rock as shown against each case, complete as per drawing and technical specifications. Depth of sinking is reckoned from bed level, including formwork, centering, vibrating, compacting, cost of all labour, materials, usage charges of machinery, curing, lead, lifts, loading, unloading, transportation stacking finishing the exposed faces neatly, etc., complete. with a lead of concrete mix up to 1 Km (including Kenctlege supports, loading arrangements & dewatering whereever necessary). | c | Clayey Soil - Beyond 30m upto 40 m -Add 20 per cent of cost for Kentledge including supports, loading arrangement and Labour).
Sinking of Twin D Type well (other than pneumatic method of sinking) through all types of strata namely sandy soil, clayey soil and rock as shown against each case, complete as per drawing and technical specifications. Depth of sinking is reckoned from bed level, including formwork, centering, vibrating, compacting, cost of all labour, materials, usage charges of machinery, curing, lead, lifts, loading, unloading, transportation stacking finishing the exposed faces neatly, etc., complete. with a lead of concrete mix up to 1 Km (including Kenctlege supports, loading arrangements & dewatering whereever necessary). C Clayey Soil - Beyond 30m upto 40 m -Extra over item no. 12.19 (A) or (B) irrespective of depth for sinking in Soft Rock | Metre | NH ZONE BENGALURU 2022-23. | 181 | 12.19 B (v) C. | 65702 | 65702 | 65702 | [6 empty] | 0 | 0 | 0 | 0 | 0 | 0 | 0 | 0 | 0 | 0 | 0 | 0 | 0 | 0 | 0 | 0 |  | 65702 | [6 empty] | 2 | Sinking of Twin D Type well (other than pneumatic method of sinking) through all types of strata namely sandy soil, clayey soil and rock as shown against each case, complete as per drawing and technical specifications. Depth of sinking is reckoned from bed level, including formwork, centering, vibrating, compacting, cost of all labour, materials, usage charges of machinery, curing, lead, lifts, loading, unloading, transportation stacking finishing the exposed faces neatly, etc., complete. with a lead of concrete mix up to 1 Km (including Kenctlege supports, loading arrangements & dewatering whereever necessary). | C | Clayey Soil - Beyond 30m upto 40 m -Extra over item no. 12.19 (A) or (B) irrespective of depth for sinking in Soft Rock
Sinking of Twin D Type well (other than pneumatic method of sinking) through all types of strata namely sandy soil, clayey soil and rock as shown against each case, complete as per drawing and technical specifications. Depth of sinking is reckoned from bed level, including formwork, centering, vibrating, compacting, cost of all labour, materials, usage charges of machinery, curing, lead, lifts, loading, unloading, transportation stacking finishing the exposed faces neatly, etc., complete. with a lead of concrete mix up to 1 Km (including Kenctlege supports, loading arrangements & dewatering whereever necessary). D Clayey Soil - Beyond 30m upto 40 m - Extra over item no. 12.19 (A) or (B) irrespective of depth for sinking in Hard Rock | Metre | NH ZONE BENGALURU 2022-23. | 182 | 12.19 B (v) D | 59543 | 59543 | 59543 | [6 empty] | 0 | 0 | 0 | 0 | 0 | 0 | 0 | 0 | 0 | 0 | 0 | 0 | 0 | 0 | 0 | 0 |  | 59543 | [6 empty] | 2 | Sinking of Twin D Type well (other than pneumatic method of sinking) through all types of strata namely sandy soil, clayey soil and rock as shown against each case, complete as per drawing and technical specifications. Depth of sinking is reckoned from bed level, including formwork, centering, vibrating, compacting, cost of all labour, materials, usage charges of machinery, curing, lead, lifts, loading, unloading, transportation stacking finishing the exposed faces neatly, etc., complete. with a lead of concrete mix up to 1 Km (including Kenctlege supports, loading arrangements & dewatering whereever necessary). | D | Clayey Soil - Beyond 30m upto 40 m - Extra over item no. 12.19 (A) or (B) irrespective of depth for sinking in Hard Rock
Sinking of Twin D Type well (other than pneumatic method of sinking) through all types of strata namely sandy soil, clayey soil and rock as shown against each case, complete as per drawing and technical specifications. Depth of sinking is reckoned from bed level, including formwork, centering, vibrating, compacting, cost of all labour, materials, usage charges of machinery, curing, lead, lifts, loading, unloading, transportation stacking finishing the exposed faces neatly, etc., complete. with a lead of concrete mix up to 1 Km (including Kenctlege supports, loading arrangements & dewatering whereever necessary). E Clayey Soil - Beyond 30m upto 40 m - Extra over item no. 12.19 (A) or (B) irrespective of depth for sinking in rock bouldery strata | Metre | NH ZONE BENGALURU 2022-23. | 182 | 12.19 B (v) E | 96792 | 96792 | 96792 | [6 empty] | 0 | 0 | 0 | 0 | 0 | 0 | 0 | 0 | 0 | 0 | 0 | 0 | 0 | 0 | 0 | 0 |  | 96792 | [6 empty] | 2 | Sinking of Twin D Type well (other than pneumatic method of sinking) through all types of strata namely sandy soil, clayey soil and rock as shown against each case, complete as per drawing and technical specifications. Depth of sinking is reckoned from bed level, including formwork, centering, vibrating, compacting, cost of all labour, materials, usage charges of machinery, curing, lead, lifts, loading, unloading, transportation stacking finishing the exposed faces neatly, etc., complete. with a lead of concrete mix up to 1 Km (including Kenctlege supports, loading arrangements & dewatering whereever necessary). | E | Clayey Soil - Beyond 30m upto 40 m - Extra over item no. 12.19 (A) or (B) irrespective of depth for sinking in rock bouldery strata
Pneumatic sinking of wells with equipment of approved design, drawing and specifications worked by competent and trained personnel and comprising of compression and decompression chambers, reducers, two air locks separately for men and plant & materials, arrangement for supply of fresh air to working chambers, check valves, exhaust valves, shafts made from steel plates of riveted construction not less than 6 mm thick to withstand an air pressure of 0.50 MPa, controlled blasting of hard rock where required, staircases and 1 m wide landing plateforms with railing, arrangement for compression and decompression, electric lighting of 50 V maximum, proper rooms for rest and medical examinations and compliance with safety precautions as per IS:4138, all as per clause1208.8 of MoRTH Specifications. | Cum | NH ZONE BENGALURU 2022-23. | 182 | 12.2 | 184615 | 184615 | 184615 | [6 empty] | 0 | 0 | 0 | 0 | 0 | 0 | 0 | 0 | 0 | 0 | 0 | 0 | 0 | 0 | 0 | 0 |  | 184615 | [9 empty] | Pneumatic sinking of wells with equipment of approved design, drawing and specifications worked by competent and trained personnel and comprising of compression and decompression chambers, reducers, two air locks separately for men and plant & materials, arrangement for supply of fresh air to working chambers, check valves, exhaust valves, shafts made from steel plates of riveted construction not less than 6 mm thick to withstand an air pressure of 0.50 MPa, controlled blasting of hard rock where required, staircases and 1 m wide landing plateforms with railing, arrangement for compression and decompression, electric lighting of 50 V maximum, proper rooms for rest and medical examinations and compliance with safety precautions as per IS:4138, all as per clause1208.8 of MoRTH Specifications.
Note 1.The cost of induction, deinduction and erection of equipment shall be divided by the total quantity of pneumatic sinking for all the wells of a particular bridge to arrive at the per Cum rate on account of this item. |  | NH ZONE BENGALURU 2022-23. | 182 | [10 empty] | 0 | 0 | 0 | 0 | 0 | 0 | 0 | 0 | 0 | 0 | 0 | 0 | 0 | 0 | 0 | 0 |  | 0 | [8 empty] | Note | 1.The cost of induction, deinduction and erection of equipment shall be divided by the total quantity of pneumatic sinking for all the wells of a particular bridge to arrive at the per Cum rate on account of this item.
2.Cost of pneumatic sinking per Cum of individual wells will be added to the cost indicated at (1) above to arrive at the final rate of pneumatic sinking per Cum. |  | NH ZONE BENGALURU 2022-23. | 182 | [10 empty] | 0 | 0 | 0 | 0 | 0 | 0 | 0 | 0 | 0 | 0 | 0 | 0 | 0 | 0 | 0 | 0 |  | 0 | [9 empty] | 2.Cost of pneumatic sinking per Cum of individual wells will be added to the cost indicated at (1) above to arrive at the final rate of pneumatic sinking per Cum.
3.The cost of induction and deinduction will depend upon the distance involved for shifting of equipment which may be assessed in individual cases as per actual ground conditions at the time of making of cost estimates. |  | NH ZONE BENGALURU 2022-23. | 182 | [10 empty] | 0 | 0 | 0 | 0 | 0 | 0 | 0 | 0 | 0 | 0 | 0 | 0 | 0 | 0 | 0 | 0 |  | 0 | [9 empty] | 3.The cost of induction and deinduction will depend upon the distance involved for shifting of equipment which may be assessed in individual cases as per actual ground conditions at the time of making of cost estimates.
4.In case pneumatic sinking is involved on a dry bed, the provision of barge and boat may be omitted. |  | NH ZONE BENGALURU 2022-23. | 182 | [10 empty] | 0 | 0 | 0 | 0 | 0 | 0 | 0 | 0 | 0 | 0 | 0 | 0 | 0 | 0 | 0 | 0 |  | 0 | [9 empty] | 4.In case pneumatic sinking is involved on a dry bed, the provision of barge and boat may be omitted.
5.The necessity and dimensions of the corbel will be as per actual ground conditions. |  | NH ZONE BENGALURU 2022-23. | 183 | [10 empty] | 0 | 0 | 0 | 0 | 0 | 0 | 0 | 0 | 0 | 0 | 0 | 0 | 0 | 0 | 0 | 0 |  | 0 | [9 empty] | 5.The necessity and dimensions of the corbel will be as per actual ground conditions.
6.Small equipments like welding sets, pumps, vibrators, pneumatic tools, portable lamps, fire extinguishers, hose pipes etc., have not been included as the same are covered as items of minor T&P under overhead charges. |  | NH ZONE BENGALURU 2022-23. | 183 | [10 empty] | 0 | 0 | 0 | 0 | 0 | 0 | 0 | 0 | 0 | 0 | 0 | 0 | 0 | 0 | 0 | 0 |  | 0 | [9 empty] | 6.Small equipments like welding sets, pumps, vibrators, pneumatic tools, portable lamps, fire extinguishers, hose pipes etc., have not been included as the same are covered as items of minor T&P under overhead charges.
7.Depth of sinking shall be restricted to 30 m. |  | NH ZONE BENGALURU 2022-23. | 183 | [10 empty] | 0 | 0 | 0 | 0 | 0 | 0 | 0 | 0 | 0 | 0 | 0 | 0 | 0 | 0 | 0 | 0 |  | 0 | [9 empty] | 7.Depth of sinking shall be restricted to 30 m.
Sand Filling in Wells complete as per Drawing and Technical Specifications, including cost of all labour, material, compacting, usage charges of machinery, lead, lifts, loading, unloading transportiion etc., complete. | Cum | NH ZONE BENGALURU 2022-23. | 183 | 12.21 | 2855 | 2855 | 2855 | [6 empty] | 0 | 0 | 0 | 0 | 0 | 0 | 0 | 0 | 0 | 0 | 0 | 0 | 0 | 0 | 0 | 0 |  | 2855 | [9 empty] | Sand Filling in Wells complete as per Drawing and Technical Specifications, including cost of all labour, material, compacting, usage charges of machinery, lead, lifts, loading, unloading transportiion etc., complete.
Matl req FA: 1.20 Cum, |  | NH ZONE BENGALURU 2022-23. | 183 | [10 empty] | 0 | 0 | 0 | 0 | 0 | 0 | 0 | 0 | 0 | 0 | 0 | 0 | 0 | 0 | 0 | 0 |  | 0 | [8 empty] | Matl req | FA: 1.20 Cum,
Providing Steel Liner 10 mm thick for Curbs and 6 mm thick for Steining of Wells including Fabricating and Setting out as per Detailed Drawing, including cost of all labour, material, compacting, usage charges of machinery, lead, lifts, loading, unloading transportiion etc., complete. | M.T | NH ZONE BENGALURU 2022-23. | 183 | 12.22 | 134113 | 134113 | 134113 |  | 1050 |  |  |  |  | 0 | 71505 | 0 | 0 | 0 | 0 | 71505 | 0 | 62002.5 | 0 | 0 | 0 | 0 | 62002.5 | -9502.5 | 0 |  | 124610.5 | [9 empty] | Providing Steel Liner 10 mm thick for Curbs and 6 mm thick for Steining of Wells including Fabricating and Setting out as per Detailed Drawing, including cost of all labour, material, compacting, usage charges of machinery, lead, lifts, loading, unloading transportiion etc., complete.
Matl req Structural steel: 1050 Kg, |  | NH ZONE BENGALURU 2022-23. | 183 | [10 empty] | 0 | 0 | 0 | 0 | 0 | 0 | 0 | 0 | 0 | 0 | 0 | 0 | 0 | 0 | 0 | 0 |  | 0 | [8 empty] | Matl req | Structural steel: 1050 Kg,
Bored cast-in-situ M35 grade R.C.C. Pile excluding Reinforcement complete as per Drawing and Technical Specifications and removal of excavated earth with all lifts and lead upto 1000 m, including formwork, centering, vibrating, compacting, cost of all labour, materials, usage charges of machinery, curing, lead, lifts, loading, unloading, transportation stacking finishing the exposed faces neatly, etc., complete. Pile diameter-750 mm - |  | NH ZONE BENGALURU 2022-23. | 184 | 12.23. |  |  |  | 193.95 | [5 empty] | 1183.095 | 0 | 0 | 0 | 0 | 0 | 1183.095 | 1124.91 | 0 | 0 | 0 | 0 | 0 | 1124.91 | -58.185 | 0 |  | -58.185 | [9 empty] | Bored cast-in-situ M35 grade R.C.C. Pile excluding Reinforcement complete as per Drawing and Technical Specifications and removal of excavated earth with all lifts and lead upto 1000 m, including formwork, centering, vibrating, compacting, cost of all labour, materials, usage charges of machinery, curing, lead, lifts, loading, unloading, transportation stacking finishing the exposed faces neatly, etc., complete. Pile diameter-750 mm -
Bored cast-in-situ M35 grade R.C.C. Pile excluding Reinforcement complete as per Drawing and Technical Specifications and removal of excavated earth with all lifts and lead upto 1000 m, including formwork, centering, vibrating, compacting, cost of all labour, materials, usage charges of machinery, curing, lead, lifts, loading, unloading, transportation stacking finishing the exposed faces neatly, etc., complete. Pile diameter-750 mm - Pile diameter-750 mm - | Metre | NH ZONE BENGALURU 2022-23. | 184 | 12.23 | 8720 | 8727 | 8810 | [6 empty] | 0 | 0 | 0 | 0 | 0 | 0 | 0 | 0 | 0 | 0 | 0 | 0 | 0 | 0 | 0 | 0 |  | 8810 | [6 empty] | 2 | Bored cast-in-situ M35 grade R.C.C. Pile excluding Reinforcement complete as per Drawing and Technical Specifications and removal of excavated earth with all lifts and lead upto 1000 m, including formwork, centering, vibrating, compacting, cost of all labour, materials, usage charges of machinery, curing, lead, lifts, loading, unloading, transportation stacking finishing the exposed faces neatly, etc., complete. Pile diameter-750 mm - |  | Pile diameter-750 mm -
Matl req Cement: 193.95Kg, FA: 0.207 Cum, Metal: 0.414 Cum, Admixture: 0.758 Kg |  | NH ZONE BENGALURU 2022-23. | 184 | [10 empty] | 0 | 0 | 0 | 0 | 0 | 0 | 0 | 0 | 0 | 0 | 0 | 0 | 0 | 0 | 0 | 0 |  | 0 | [8 empty] | Matl req | Cement: 193.95Kg, FA: 0.207 Cum, Metal: 0.414 Cum, Admixture: 0.758 Kg
Bored cast-in-situ M35 grade R.C.C. Pile excluding Reinforcement complete as per Drawing and Technical Specifications and removal of excavated earth with all lifts and lead upto 1000 m, including formwork, centering, vibrating, compacting, cost of all labour, materials, usage charges of machinery, curing, lead, lifts, loading, unloading, transportation stacking finishing the exposed faces neatly, etc., complete. Pile diameter-1000 mm - |  | NH ZONE BENGALURU 2022-23. | 184 | 12.24. |  |  |  | 344.69 | [5 empty] | 2102.609 | 0 | 0 | 0 | 0 | 0 | 2102.609 | 1999.202 | 0 | 0 | 0 | 0 | 0 | 1999.202 | -103.407 | 0 |  | -103.407 | [9 empty] | Bored cast-in-situ M35 grade R.C.C. Pile excluding Reinforcement complete as per Drawing and Technical Specifications and removal of excavated earth with all lifts and lead upto 1000 m, including formwork, centering, vibrating, compacting, cost of all labour, materials, usage charges of machinery, curing, lead, lifts, loading, unloading, transportation stacking finishing the exposed faces neatly, etc., complete. Pile diameter-1000 mm -
Bored cast-in-situ M35 grade R.C.C. Pile excluding Reinforcement complete as per Drawing and Technical Specifications and removal of excavated earth with all lifts and lead upto 1000 m, including formwork, centering, vibrating, compacting, cost of all labour, materials, usage charges of machinery, curing, lead, lifts, loading, unloading, transportation stacking finishing the exposed faces neatly, etc., complete. Pile diameter-1000 mm - Pile diameter-1000 mm - | Metre | NH ZONE BENGALURU 2022-23. | 184 | 12.24 | 11445 | 11461 | 11608 | [6 empty] | 0 | 0 | 0 | 0 | 0 | 0 | 0 | 0 | 0 | 0 | 0 | 0 | 0 | 0 | 0 | 0 |  | 11608 | [6 empty] | 2 | Bored cast-in-situ M35 grade R.C.C. Pile excluding Reinforcement complete as per Drawing and Technical Specifications and removal of excavated earth with all lifts and lead upto 1000 m, including formwork, centering, vibrating, compacting, cost of all labour, materials, usage charges of machinery, curing, lead, lifts, loading, unloading, transportation stacking finishing the exposed faces neatly, etc., complete. Pile diameter-1000 mm - |  | Pile diameter-1000 mm -
Matl req Cement: 344.69 Kg, FA: 0.367 Cum, Metal: 0.735 Cum, Admixture: 1.348 Kg |  | NH ZONE BENGALURU 2022-23. | 184 | [10 empty] | 0 | 0 | 0 | 0 | 0 | 0 | 0 | 0 | 0 | 0 | 0 | 0 | 0 | 0 | 0 | 0 |  | 0 | [8 empty] | Matl req | Cement: 344.69 Kg, FA: 0.367 Cum, Metal: 0.735 Cum, Admixture: 1.348 Kg
Bored cast-in-situ M35 grade R.C.C. Pile excluding Reinforcement complete as per Drawing and Technical Specifications and removal of excavated earth with all lifts and lead upto 1000 m.including formwork, centering, vibrating, compacting, cost of all labour, materials, usage charges of machinery, curing, lead, lifts, loading, unloading, transportation stacking finishing the exposed faces neatly, etc., complete. Pile diameter-1200 mm - |  | NH ZONE BENGALURU 2022-23. | 184 | 12.25. |  |  |  | 596.36 | [5 empty] | 3637.796 | 0 | 0 | 0 | 0 | 0 | 3637.796 | 3458.888 | 0 | 0 | 0 | 0 | 0 | 3458.888 | -178.908 | 0 |  | -178.908 | [9 empty] | Bored cast-in-situ M35 grade R.C.C. Pile excluding Reinforcement complete as per Drawing and Technical Specifications and removal of excavated earth with all lifts and lead upto 1000 m.including formwork, centering, vibrating, compacting, cost of all labour, materials, usage charges of machinery, curing, lead, lifts, loading, unloading, transportation stacking finishing the exposed faces neatly, etc., complete. Pile diameter-1200 mm -
Bored cast-in-situ M35 grade R.C.C. Pile excluding Reinforcement complete as per Drawing and Technical Specifications and removal of excavated earth with all lifts and lead upto 1000 m.including formwork, centering, vibrating, compacting, cost of all labour, materials, usage charges of machinery, curing, lead, lifts, loading, unloading, transportation stacking finishing the exposed faces neatly, etc., complete. Pile diameter-1200 mm - Pile diameter-1200 mm - | Metre | NH ZONE BENGALURU 2022-23. | 184 | 12.25 | 15024 | 15046 | 15259 | [6 empty] | 0 | 0 | 0 | 0 | 0 | 0 | 0 | 0 | 0 | 0 | 0 | 0 | 0 | 0 | 0 | 0 |  | 15259 | [6 empty] | 2 | Bored cast-in-situ M35 grade R.C.C. Pile excluding Reinforcement complete as per Drawing and Technical Specifications and removal of excavated earth with all lifts and lead upto 1000 m.including formwork, centering, vibrating, compacting, cost of all labour, materials, usage charges of machinery, curing, lead, lifts, loading, unloading, transportation stacking finishing the exposed faces neatly, etc., complete. Pile diameter-1200 mm - |  | Pile diameter-1200 mm -
Matl req Cement: 596.36 Kg, FA: 0.529 Cum, Metal: 1.059 Cum, Admixture: 1.941 Kg |  | NH ZONE BENGALURU 2022-23. | 184 | [10 empty] | 0 | 0 | 0 | 0 | 0 | 0 | 0 | 0 | 0 | 0 | 0 | 0 | 0 | 0 | 0 | 0 |  | 0 | [8 empty] | Matl req | Cement: 596.36 Kg, FA: 0.529 Cum, Metal: 1.059 Cum, Admixture: 1.941 Kg
Bored cast-in-situ M35 grade R.C.C. Pile excluding Reinforcement complete as per Drawing and Technical Specifications and removal of excavated earth with all lifts and lead upto 1000 m. Pile diameter, including formwork, centering, vibrating, compacting, cost of all labour, materials, usage charges of machinery, curing, lead, lifts, loading, unloading, transportation stacking finishing the exposed faces neatly, etc., complete. Pile diameter-1500 mm - |  | NH ZONE BENGALURU 2022-23. | 185 | 12.26. | [9 empty] | 0 | 0 | 0 | 0 | 0 | 0 | 0 | 0 | 0 | 0 | 0 | 0 | 0 | 0 | 0 | 0 |  | 0 | [9 empty] | Bored cast-in-situ M35 grade R.C.C. Pile excluding Reinforcement complete as per Drawing and Technical Specifications and removal of excavated earth with all lifts and lead upto 1000 m. Pile diameter, including formwork, centering, vibrating, compacting, cost of all labour, materials, usage charges of machinery, curing, lead, lifts, loading, unloading, transportation stacking finishing the exposed faces neatly, etc., complete. Pile diameter-1500 mm -
Bored cast-in-situ M35 grade R.C.C. Pile excluding Reinforcement complete as per Drawing and Technical Specifications and removal of excavated earth with all lifts and lead upto 1000 m. Pile diameter, including formwork, centering, vibrating, compacting, cost of all labour, materials, usage charges of machinery, curing, lead, lifts, loading, unloading, transportation stacking finishing the exposed faces neatly, etc., complete. Pile diameter-1500 mm - Pile diameter-1500 mm - | Metre | NH ZONE BENGALURU 2022-23. | 185 | 12.26 | 20909 | 20943 | 21275 | 775.57 | [5 empty] | 4730.977 | 0 | 0 | 0 | 0 | 0 | 4730.977 | 4498.306 | 0 | 0 | 0 | 0 | 0 | 4498.306 | -232.671 | 0 |  | 21042.329 | [6 empty] | 2 | Bored cast-in-situ M35 grade R.C.C. Pile excluding Reinforcement complete as per Drawing and Technical Specifications and removal of excavated earth with all lifts and lead upto 1000 m. Pile diameter, including formwork, centering, vibrating, compacting, cost of all labour, materials, usage charges of machinery, curing, lead, lifts, loading, unloading, transportation stacking finishing the exposed faces neatly, etc., complete. Pile diameter-1500 mm - |  | Pile diameter-1500 mm -
Matl req Cement: 775.57 Kg, FA: 0.827 Cum, Metal: 1.654 Cum, Admixture: 3.032 Kg |  | NH ZONE BENGALURU 2022-23. | 185 | [10 empty] | 0 | 0 | 0 | 0 | 0 | 0 | 0 | 0 | 0 | 0 | 0 | 0 | 0 | 0 | 0 | 0 |  | 0 | [8 empty] | Matl req | Cement: 775.57 Kg, FA: 0.827 Cum, Metal: 1.654 Cum, Admixture: 3.032 Kg
Driven cast-in-place vertical M35 grade R.C.C. Pile excluding Reinforcement complete as per Drawing and & Technical Specification, including formwork, centering, vibrating, compacting, cost of all labour, materials, usage charges of machinery, curing, lead, lifts, loading, unloading, transportation stacking finishing the exposed faces neatly, etc., complete. Pile diameter - 750 mm - |  | NH ZONE BENGALURU 2022-23. | 185 | 12.27. | [9 empty] | 0 | 0 | 0 | 0 | 0 | 0 | 0 | 0 | 0 | 0 | 0 | 0 | 0 | 0 | 0 | 0 |  | 0 | [9 empty] | Driven cast-in-place vertical M35 grade R.C.C. Pile excluding Reinforcement complete as per Drawing and & Technical Specification, including formwork, centering, vibrating, compacting, cost of all labour, materials, usage charges of machinery, curing, lead, lifts, loading, unloading, transportation stacking finishing the exposed faces neatly, etc., complete. Pile diameter - 750 mm -
Driven cast-in-place vertical M35 grade R.C.C. Pile excluding Reinforcement complete as per Drawing and & Technical Specification, including formwork, centering, vibrating, compacting, cost of all labour, materials, usage charges of machinery, curing, lead, lifts, loading, unloading, transportation stacking finishing the exposed faces neatly, etc., complete. Pile diameter - 750 mm - Pile diameter - 750 mm - | Metre | NH ZONE BENGALURU 2022-23. | 185 | 12.27 | 6853 | 6855 | 6865 | 186.31 | [5 empty] | 1136.491 | 0 | 0 | 0 | 0 | 0 | 1136.491 | 1080.598 | 0 | 0 | 0 | 0 | 0 | 1080.598 | -55.893 | 0 |  | 6809.107 | [6 empty] | 2 | Driven cast-in-place vertical M35 grade R.C.C. Pile excluding Reinforcement complete as per Drawing and & Technical Specification, including formwork, centering, vibrating, compacting, cost of all labour, materials, usage charges of machinery, curing, lead, lifts, loading, unloading, transportation stacking finishing the exposed faces neatly, etc., complete. Pile diameter - 750 mm - |  | Pile diameter - 750 mm -
Matl req Cement: 186.31 Kg, FA: 0.198 Cum, Metal: 0.397 Cum, Admixture: 0.728 Kg |  | NH ZONE BENGALURU 2022-23. | 185 | [10 empty] | 0 | 0 | 0 | 0 | 0 | 0 | 0 | 0 | 0 | 0 | 0 | 0 | 0 | 0 | 0 | 0 |  | 0 | [8 empty] | Matl req | Cement: 186.31 Kg, FA: 0.198 Cum, Metal: 0.397 Cum, Admixture: 0.728 Kg
Note 1.The quantity of concrete required to be removed above the designed top level of concrete, if any, will be provided for in the rate analysis. |  | NH ZONE BENGALURU 2022-23. | 185 | [10 empty] | 0 | 0 | 0 | 0 | 0 | 0 | 0 | 0 | 0 | 0 | 0 | 0 | 0 | 0 | 0 | 0 |  | 0 | [8 empty] | Note | 1.The quantity of concrete required to be removed above the designed top level of concrete, if any, will be provided for in the rate analysis.
2.In case steel lining is included in the design for driven cast-in-situ pile and is planned to be retained, the same may be included in the rate analysis. In case the temporary steel casing used during casting is planned to be removed, an additional cost @ 0.5 per cent of cost of concrete may be provided to cover its usage. | Metre | NH ZONE BENGALURU 2022-23. | 185 |  | 11.55 | 11.56 | 11.6 | [6 empty] | 0 | 0 | 0 | 0 | 0 | 0 | 0 | 0 | 0 | 0 | 0 | 0 | 0 | 0 | 0 | 0 |  | 11.6 | [9 empty] | 2.In case steel lining is included in the design for driven cast-in-situ pile and is planned to be retained, the same may be included in the rate analysis. In case the temporary steel casing used during casting is planned to be removed, an additional cost @ 0.5 per cent of cost of concrete may be provided to cover its usage.
Driven cast-in-place vertical M35 grade R.C.C. Pile excluding Reinforcement complete as per Drawing and & Technical Specification, including formwork, centering, vibrating, compacting, cost of all labour, materials, usage charges of machinery, curing, lead, lifts, loading, unloading, transportation stacking finishing the exposed faces neatly, etc., complete. |  | NH ZONE BENGALURU 2022-23. | 185 | 12.28. | [9 empty] | 0 | 0 | 0 | 0 | 0 | 0 | 0 | 0 | 0 | 0 | 0 | 0 | 0 | 0 | 0 | 0 |  | 0 | [9 empty] | Driven cast-in-place vertical M35 grade R.C.C. Pile excluding Reinforcement complete as per Drawing and & Technical Specification, including formwork, centering, vibrating, compacting, cost of all labour, materials, usage charges of machinery, curing, lead, lifts, loading, unloading, transportation stacking finishing the exposed faces neatly, etc., complete.
Driven cast-in-place vertical M35 grade R.C.C. Pile excluding Reinforcement complete as per Drawing and & Technical Specification, including formwork, centering, vibrating, compacting, cost of all labour, materials, usage charges of machinery, curing, lead, lifts, loading, unloading, transportation stacking finishing the exposed faces neatly, etc., complete. Pile diameter - 1000 mm - | Metre | NH ZONE BENGALURU 2022-23. | 186 | 12.28 | 10533 | 10536 | 10554 | 331.27 | [5 empty] | 2020.747 | 0 | 0 | 0 | 0 | 0 | 2020.747 | 1921.366 | 0 | 0 | 0 | 0 | 0 | 1921.366 | -99.381 | 0 |  | 10454.619 | [6 empty] | 2 | Driven cast-in-place vertical M35 grade R.C.C. Pile excluding Reinforcement complete as per Drawing and & Technical Specification, including formwork, centering, vibrating, compacting, cost of all labour, materials, usage charges of machinery, curing, lead, lifts, loading, unloading, transportation stacking finishing the exposed faces neatly, etc., complete. |  | Pile diameter - 1000 mm -
Matl req Cement: 331.27 Kg, FA: 0.353 Cum, Metal: 0.707 Cum, Admixture: 1.295 Kg |  | NH ZONE BENGALURU 2022-23. | 186 | [10 empty] | 0 | 0 | 0 | 0 | 0 | 0 | 0 | 0 | 0 | 0 | 0 | 0 | 0 | 0 | 0 | 0 |  | 0 | [8 empty] | Matl req | Cement: 331.27 Kg, FA: 0.353 Cum, Metal: 0.707 Cum, Admixture: 1.295 Kg
Note 1.The quantity of concrete required to be removed above the designed top level of concrete, if any, will be provided for in the rate analysis. |  | NH ZONE BENGALURU 2022-23. | 186 | [10 empty] | 0 | 0 | 0 | 0 | 0 | 0 | 0 | 0 | 0 | 0 | 0 | 0 | 0 | 0 | 0 | 0 |  | 0 | [8 empty] | Note | 1.The quantity of concrete required to be removed above the designed top level of concrete, if any, will be provided for in the rate analysis.
2.In case steel lining is included in the design for driven cast-in-situ pile and is planned to be retained, the same may be included in the rate analysis. In case the temporary steel casing used during casting is planned to be removed, an additional cost @ 0.50 per cent of cost of concrete may be provided to cover its usage. | Metre | NH ZONE BENGALURU 2022-23. | 186 |  | 20.54 | 20.55 | 20.62 | [6 empty] | 0 | 0 | 0 | 0 | 0 | 0 | 0 | 0 | 0 | 0 | 0 | 0 | 0 | 0 | 0 | 0 |  | 20.62 | [9 empty] | 2.In case steel lining is included in the design for driven cast-in-situ pile and is planned to be retained, the same may be included in the rate analysis. In case the temporary steel casing used during casting is planned to be removed, an additional cost @ 0.50 per cent of cost of concrete may be provided to cover its usage.
Driven cast-in-place vertical M35 grade R.C.C. Pile excluding Reinforcement complete as per Drawing and & Technical Specification, including formwork, centering, vibrating, compacting, cost of all labour, materials, usage charges of machinery, curing, lead, lifts, loading, unloading, transportation stacking finishing the exposed faces neatly, etc., complete. |  | NH ZONE BENGALURU 2022-23. | 186 | 12.29. | [9 empty] | 0 | 0 | 0 | 0 | 0 | 0 | 0 | 0 | 0 | 0 | 0 | 0 | 0 | 0 | 0 | 0 |  | 0 | [9 empty] | Driven cast-in-place vertical M35 grade R.C.C. Pile excluding Reinforcement complete as per Drawing and & Technical Specification, including formwork, centering, vibrating, compacting, cost of all labour, materials, usage charges of machinery, curing, lead, lifts, loading, unloading, transportation stacking finishing the exposed faces neatly, etc., complete.
Driven cast-in-place vertical M35 grade R.C.C. Pile excluding Reinforcement complete as per Drawing and & Technical Specification, including formwork, centering, vibrating, compacting, cost of all labour, materials, usage charges of machinery, curing, lead, lifts, loading, unloading, transportation stacking finishing the exposed faces neatly, etc., complete. Pile diameter - 1200 mm - | Metre | NH ZONE BENGALURU 2022-23. | 186 | 12.29 | 15465 | 15470 | 15496 | 477.07 | [5 empty] | 2910.127 | 0 | 0 | 0 | 0 | 0 | 2910.127 | 2767.006 | 0 | 0 | 0 | 0 | 0 | 2767.006 | -143.121 | 0 |  | 15352.879 | [6 empty] | 2 | Driven cast-in-place vertical M35 grade R.C.C. Pile excluding Reinforcement complete as per Drawing and & Technical Specification, including formwork, centering, vibrating, compacting, cost of all labour, materials, usage charges of machinery, curing, lead, lifts, loading, unloading, transportation stacking finishing the exposed faces neatly, etc., complete. |  | Pile diameter - 1200 mm -
Matl req Cement: 477.07 Kg, FA: 0.508 Cum, Metal: 1.017 Cum, Admixture: 1.865 Kg |  | NH ZONE BENGALURU 2022-23. | 186 | [10 empty] | 0 | 0 | 0 | 0 | 0 | 0 | 0 | 0 | 0 | 0 | 0 | 0 | 0 | 0 | 0 | 0 |  | 0 | [8 empty] | Matl req | Cement: 477.07 Kg, FA: 0.508 Cum, Metal: 1.017 Cum, Admixture: 1.865 Kg
Note 1.The quantity of concrete required to be removed above the designed top level of concrete, if any, will be provided for in the rate analysis. |  | NH ZONE BENGALURU 2022-23. | 186 | [10 empty] | 0 | 0 | 0 | 0 | 0 | 0 | 0 | 0 | 0 | 0 | 0 | 0 | 0 | 0 | 0 | 0 |  | 0 | [8 empty] | Note | 1.The quantity of concrete required to be removed above the designed top level of concrete, if any, will be provided for in the rate analysis.
2.In case steel lining is included in the design for driven cast-in-situ pile and is planned to be retained, the same may be included in the rate analysis. In case the temporary steel casing used during casting is planned to be removed, an additional cost @ 0.50 per cent of cost of concrete may be provided to cover its usage. | Metre | NH ZONE BENGALURU 2022-23. | 186 |  | 29.58 | 29.6 | 29.7 | [6 empty] | 0 | 0 | 0 | 0 | 0 | 0 | 0 | 0 | 0 | 0 | 0 | 0 | 0 | 0 | 0 | 0 |  | 29.7 | [9 empty] | 2.In case steel lining is included in the design for driven cast-in-situ pile and is planned to be retained, the same may be included in the rate analysis. In case the temporary steel casing used during casting is planned to be removed, an additional cost @ 0.50 per cent of cost of concrete may be provided to cover its usage.
Driven precast vertical M35 grade R.C.C. Piles excluding Reinforcement complete as per Drawing and & Technical Specification, including formwork, centering, vibrating, compacting, cost of all labour, materials, usage charges of machinery, curing, lead, lifts, loading, unloading, transportation stacking finishing the exposed faces neatly, etc., complete. |  | NH ZONE BENGALURU 2022-23. | 186 | 12.30. | [9 empty] | 0 | 0 | 0 | 0 | 0 | 0 | 0 | 0 | 0 | 0 | 0 | 0 | 0 | 0 | 0 | 0 |  | 0 | [9 empty] | Driven precast vertical M35 grade R.C.C. Piles excluding Reinforcement complete as per Drawing and & Technical Specification, including formwork, centering, vibrating, compacting, cost of all labour, materials, usage charges of machinery, curing, lead, lifts, loading, unloading, transportation stacking finishing the exposed faces neatly, etc., complete.
Driven precast vertical M35 grade R.C.C. Piles excluding Reinforcement complete as per Drawing and & Technical Specification, including formwork, centering, vibrating, compacting, cost of all labour, materials, usage charges of machinery, curing, lead, lifts, loading, unloading, transportation stacking finishing the exposed faces neatly, etc., complete. Pile Diameter = 500 mm - | Metre | NH ZONE BENGALURU 2022-23. | 187 | 12.3 | 4240 | 4241 | 4246 | 82.85 | [5 empty] | 505.385 | 0 | 0 | 0 | 0 | 0 | 505.385 | 480.53 | 0 | 0 | 0 | 0 | 0 | 480.53 | -24.855 | 0 |  | 4221.145 | [6 empty] | 2 | Driven precast vertical M35 grade R.C.C. Piles excluding Reinforcement complete as per Drawing and & Technical Specification, including formwork, centering, vibrating, compacting, cost of all labour, materials, usage charges of machinery, curing, lead, lifts, loading, unloading, transportation stacking finishing the exposed faces neatly, etc., complete. |  | Pile Diameter = 500 mm -
Matl req Metal: 0.177 Cum, FA: 0.088 Cum, Cement: 82.85 Kg, Admixture: 0.324 Kg |  | NH ZONE BENGALURU 2022-23. | 187 | [10 empty] | 0 | 0 | 0 | 0 | 0 | 0 | 0 | 0 | 0 | 0 | 0 | 0 | 0 | 0 | 0 | 0 |  | 0 | [8 empty] | Matl req | Metal: 0.177 Cum, FA: 0.088 Cum, Cement: 82.85 Kg, Admixture: 0.324 Kg
Note The quantity of concrete required to be removed above the designed top level of concrete, if any, will be provided for in the rate analysis. |  | NH ZONE BENGALURU 2022-23. | 187 | [10 empty] | 0 | 0 | 0 | 0 | 0 | 0 | 0 | 0 | 0 | 0 | 0 | 0 | 0 | 0 | 0 | 0 |  | 0 | [8 empty] | Note | The quantity of concrete required to be removed above the designed top level of concrete, if any, will be provided for in the rate analysis.
Driven precast vertical M35 grade R.C.C. Piles excluding Reinforcement complete as per Drawing and & Technical Specification, including formwork, centering, vibrating, compacting, cost of all labour, materials, usage charges of machinery, curing, lead, lifts, loading, unloading, transportation stacking finishing the exposed faces neatly, etc., complete. |  | NH ZONE BENGALURU 2022-23. | 187 | 12.31. | [9 empty] | 0 | 0 | 0 | 0 | 0 | 0 | 0 | 0 | 0 | 0 | 0 | 0 | 0 | 0 | 0 | 0 |  | 0 | [9 empty] | Driven precast vertical M35 grade R.C.C. Piles excluding Reinforcement complete as per Drawing and & Technical Specification, including formwork, centering, vibrating, compacting, cost of all labour, materials, usage charges of machinery, curing, lead, lifts, loading, unloading, transportation stacking finishing the exposed faces neatly, etc., complete.
Driven precast vertical M35 grade R.C.C. Piles excluding Reinforcement complete as per Drawing and & Technical Specification, including formwork, centering, vibrating, compacting, cost of all labour, materials, usage charges of machinery, curing, lead, lifts, loading, unloading, transportation stacking finishing the exposed faces neatly, etc., complete. Pile Diameter = 750 mm - | Metre | NH ZONE BENGALURU 2022-23. | 187 | 12.31 | 6415 | 6417 | 6427 | 186.36 | [5 empty] | 1136.796 | 0 | 0 | 0 | 0 | 0 | 1136.796 | 1080.888 | 0 | 0 | 0 | 0 | 0 | 1080.888 | -55.908 | 0 |  | 6371.092 | [6 empty] | 2 | Driven precast vertical M35 grade R.C.C. Piles excluding Reinforcement complete as per Drawing and & Technical Specification, including formwork, centering, vibrating, compacting, cost of all labour, materials, usage charges of machinery, curing, lead, lifts, loading, unloading, transportation stacking finishing the exposed faces neatly, etc., complete. |  | Pile Diameter = 750 mm -
Matl req Cement: 186.36 Kg, FA: 0.199 Cum, Metal: 0.398 Cum, Admixture: 0.729 Kg |  | NH ZONE BENGALURU 2022-23. | 187 | [10 empty] | 0 | 0 | 0 | 0 | 0 | 0 | 0 | 0 | 0 | 0 | 0 | 0 | 0 | 0 | 0 | 0 |  | 0 | [8 empty] | Matl req | Cement: 186.36 Kg, FA: 0.199 Cum, Metal: 0.398 Cum, Admixture: 0.729 Kg
Note The quantity of concrete required to be removed above the designed top level of concrete, if any, will be provided for in the rate analysis. |  | NH ZONE BENGALURU 2022-23. | 187 | [10 empty] | 0 | 0 | 0 | 0 | 0 | 0 | 0 | 0 | 0 | 0 | 0 | 0 | 0 | 0 | 0 | 0 |  | 0 | [8 empty] | Note | The quantity of concrete required to be removed above the designed top level of concrete, if any, will be provided for in the rate analysis.
Driven precast vertical M35 grade R.C.C. Piles excluding Reinforcement complete as per Drawing and & Technical Specification, including formwork, centering, vibrating, compacting, cost of all labour, materials, usage charges of machinery, curing, lead, lifts, loading, unloading, transportation stacking finishing the exposed faces neatly, etc., complete. |  | NH ZONE BENGALURU 2022-23. | 187 | 12.32. | [9 empty] | 0 | 0 | 0 | 0 | 0 | 0 | 0 | 0 | 0 | 0 | 0 | 0 | 0 | 0 | 0 | 0 |  | 0 | [9 empty] | Driven precast vertical M35 grade R.C.C. Piles excluding Reinforcement complete as per Drawing and & Technical Specification, including formwork, centering, vibrating, compacting, cost of all labour, materials, usage charges of machinery, curing, lead, lifts, loading, unloading, transportation stacking finishing the exposed faces neatly, etc., complete.
Driven precast vertical M35 grade R.C.C. Piles excluding Reinforcement complete as per Drawing and & Technical Specification, including formwork, centering, vibrating, compacting, cost of all labour, materials, usage charges of machinery, curing, lead, lifts, loading, unloading, transportation stacking finishing the exposed faces neatly, etc., complete. Pile Diameter = 1000 mm - | Metre | NH ZONE BENGALURU 2022-23. | 188 | 12.32 | 9678 | 9682 | 9700 | 331.27 | [5 empty] | 2020.747 | 0 | 0 | 0 | 0 | 0 | 2020.747 | 1921.366 | 0 | 0 | 0 | 0 | 0 | 1921.366 | -99.381 | 0 |  | 9600.619 | [6 empty] | 2 | Driven precast vertical M35 grade R.C.C. Piles excluding Reinforcement complete as per Drawing and & Technical Specification, including formwork, centering, vibrating, compacting, cost of all labour, materials, usage charges of machinery, curing, lead, lifts, loading, unloading, transportation stacking finishing the exposed faces neatly, etc., complete. |  | Pile Diameter = 1000 mm -
Matl req Cement: 331.27 Kg, FA: 0.353 Cum, Metal: 0.707 Cum, Admixture: 1.295 Kg |  | NH ZONE BENGALURU 2022-23. | 188 | [10 empty] | 0 | 0 | 0 | 0 | 0 | 0 | 0 | 0 | 0 | 0 | 0 | 0 | 0 | 0 | 0 | 0 |  | 0 | [8 empty] | Matl req | Cement: 331.27 Kg, FA: 0.353 Cum, Metal: 0.707 Cum, Admixture: 1.295 Kg
Note The quantity of concrete required to be removed above the designed top level of concrete, if any, will be provided for in the rate analysis. |  | NH ZONE BENGALURU 2022-23. | 188 | [10 empty] | 0 | 0 | 0 | 0 | 0 | 0 | 0 | 0 | 0 | 0 | 0 | 0 | 0 | 0 | 0 | 0 |  | 0 | [8 empty] | Note | The quantity of concrete required to be removed above the designed top level of concrete, if any, will be provided for in the rate analysis.
Driven precast vertical M35 grade R.C.C. Piles excluding Reinforcement complete as per Drawing and & Technical Specification, including formwork, centering, vibrating, compacting, cost of all labour, materials, usage charges of machinery, curing, lead, lifts, loading, unloading, transportation stacking finishing the exposed faces neatly, etc., complete. |  | NH ZONE BENGALURU 2022-23. | 188 | 12.33. | [9 empty] | 0 | 0 | 0 | 0 | 0 | 0 | 0 | 0 | 0 | 0 | 0 | 0 | 0 | 0 | 0 | 0 |  | 0 | [9 empty] | Driven precast vertical M35 grade R.C.C. Piles excluding Reinforcement complete as per Drawing and & Technical Specification, including formwork, centering, vibrating, compacting, cost of all labour, materials, usage charges of machinery, curing, lead, lifts, loading, unloading, transportation stacking finishing the exposed faces neatly, etc., complete.
Driven precast vertical M35 grade R.C.C. Piles excluding Reinforcement complete as per Drawing and & Technical Specification, including formwork, centering, vibrating, compacting, cost of all labour, materials, usage charges of machinery, curing, lead, lifts, loading, unloading, transportation stacking finishing the exposed faces neatly, etc., complete. Size of pile - 300 mm x 300 mm - | Metre | NH ZONE BENGALURU 2022-23. | 188 | 12.33 | 3471 | 3471 | 3473 | 37.98 | [5 empty] | 231.678 | 0 | 0 | 0 | 0 | 0 | 231.678 | 220.284 | 0 | 0 | 0 | 0 | 0 | 220.284 | -11.394 | 0 |  | 3461.606 | [6 empty] | 2 | Driven precast vertical M35 grade R.C.C. Piles excluding Reinforcement complete as per Drawing and & Technical Specification, including formwork, centering, vibrating, compacting, cost of all labour, materials, usage charges of machinery, curing, lead, lifts, loading, unloading, transportation stacking finishing the exposed faces neatly, etc., complete. |  | Size of pile - 300 mm x 300 mm -
Matl req Cement: 37.98 Kg, FA: 0.041 Cum, Metal: 0.081 Cum, Admixture: 0.178 Kg |  | NH ZONE BENGALURU 2022-23. | 188 | [10 empty] | 0 | 0 | 0 | 0 | 0 | 0 | 0 | 0 | 0 | 0 | 0 | 0 | 0 | 0 | 0 | 0 |  | 0 | [8 empty] | Matl req | Cement: 37.98 Kg, FA: 0.041 Cum, Metal: 0.081 Cum, Admixture: 0.178 Kg
Note The quantity of concrete required to be removed above the designed top level of concrete, if any, will be provided for in the rate analysis. |  | NH ZONE BENGALURU 2022-23. | 188 | [10 empty] | 0 | 0 | 0 | 0 | 0 | 0 | 0 | 0 | 0 | 0 | 0 | 0 | 0 | 0 | 0 | 0 |  | 0 | [8 empty] | Note | The quantity of concrete required to be removed above the designed top level of concrete, if any, will be provided for in the rate analysis.
Driven precast vertical M35 grade R.C.C. Piles excluding Reinforcement complete as per Drawing and & Technical Specification, including formwork, centering, vibrating, compacting, cost of all labour, materials, usage charges of machinery, curing, lead, lifts, loading, unloading, transportation stacking finishing the exposed faces neatly, etc., complete. |  | NH ZONE BENGALURU 2022-23. | 188 | 12.34. | [9 empty] | 0 | 0 | 0 | 0 | 0 | 0 | 0 | 0 | 0 | 0 | 0 | 0 | 0 | 0 | 0 | 0 |  | 0 | [9 empty] | Driven precast vertical M35 grade R.C.C. Piles excluding Reinforcement complete as per Drawing and & Technical Specification, including formwork, centering, vibrating, compacting, cost of all labour, materials, usage charges of machinery, curing, lead, lifts, loading, unloading, transportation stacking finishing the exposed faces neatly, etc., complete.
Driven precast vertical M35 grade R.C.C. Piles excluding Reinforcement complete as per Drawing and & Technical Specification, including formwork, centering, vibrating, compacting, cost of all labour, materials, usage charges of machinery, curing, lead, lifts, loading, unloading, transportation stacking finishing the exposed faces neatly, etc., complete. Size of pile - 500 mm x 500 mm - | Metre | NH ZONE BENGALURU 2022-23. | 188 | 12.34 | 4973 | 4974 | 4980 | 105.5 | [5 empty] | 643.55 | 0 | 0 | 0 | 0 | 0 | 643.55 | 611.9 | 0 | 0 | 0 | 0 | 0 | 611.9 | -31.65 | 0 |  | 4948.35 | [6 empty] | 2 | Driven precast vertical M35 grade R.C.C. Piles excluding Reinforcement complete as per Drawing and & Technical Specification, including formwork, centering, vibrating, compacting, cost of all labour, materials, usage charges of machinery, curing, lead, lifts, loading, unloading, transportation stacking finishing the exposed faces neatly, etc., complete. |  | Size of pile - 500 mm x 500 mm -
Matl req Cement: 105.50 Kg, FA: 0.112 Cum, Metal: 0.225 Cum, Admixture: 0.413 Kg |  | NH ZONE BENGALURU 2022-23. | 188 | [10 empty] | 0 | 0 | 0 | 0 | 0 | 0 | 0 | 0 | 0 | 0 | 0 | 0 | 0 | 0 | 0 | 0 |  | 0 | [8 empty] | Matl req | Cement: 105.50 Kg, FA: 0.112 Cum, Metal: 0.225 Cum, Admixture: 0.413 Kg
Note The quantity of concrete required to be removed above the designed top level of concrete, if any, will be provided for in the rate analysis. |  | NH ZONE BENGALURU 2022-23. | 188 | [10 empty] | 0 | 0 | 0 | 0 | 0 | 0 | 0 | 0 | 0 | 0 | 0 | 0 | 0 | 0 | 0 | 0 |  | 0 | [8 empty] | Note | The quantity of concrete required to be removed above the designed top level of concrete, if any, will be provided for in the rate analysis.
Driven precast vertical M35 grade R.C.C. Piles excluding Reinforcement complete as per Drawing and & Technical Specification, including formwork, centering, vibrating, compacting, cost of all labour, materials, usage charges of machinery, curing, lead, lifts, loading, unloading, transportation stacking finishing the exposed faces neatly, etc., complete. |  | NH ZONE BENGALURU 2022-23. | 189 | 12.35. | [9 empty] | 0 | 0 | 0 | 0 | 0 | 0 | 0 | 0 | 0 | 0 | 0 | 0 | 0 | 0 | 0 | 0 |  | 0 | [9 empty] | Driven precast vertical M35 grade R.C.C. Piles excluding Reinforcement complete as per Drawing and & Technical Specification, including formwork, centering, vibrating, compacting, cost of all labour, materials, usage charges of machinery, curing, lead, lifts, loading, unloading, transportation stacking finishing the exposed faces neatly, etc., complete.
Driven precast vertical M35 grade R.C.C. Piles excluding Reinforcement complete as per Drawing and & Technical Specification, including formwork, centering, vibrating, compacting, cost of all labour, materials, usage charges of machinery, curing, lead, lifts, loading, unloading, transportation stacking finishing the exposed faces neatly, etc., complete. Size of pile - 750 mm x 750 mm - | Metre | NH ZONE BENGALURU 2022-23. | 189 | 12.35 | 7969 | 7972 | 7984 | 237.38 | [5 empty] | 1448.018 | 0 | 0 | 0 | 0 | 0 | 1448.018 | 1376.804 | 0 | 0 | 0 | 0 | 0 | 1376.804 | -71.214 | 0 |  | 7912.786 | [6 empty] | 2 | Driven precast vertical M35 grade R.C.C. Piles excluding Reinforcement complete as per Drawing and & Technical Specification, including formwork, centering, vibrating, compacting, cost of all labour, materials, usage charges of machinery, curing, lead, lifts, loading, unloading, transportation stacking finishing the exposed faces neatly, etc., complete. |  | Size of pile - 750 mm x 750 mm -
Matl req Cement: 237.38 Kg, FA: 0.253 Cum, Metal: 0.506 Cum, Admixture: 0.928 Kg |  | NH ZONE BENGALURU 2022-23. | 189 | [10 empty] | 0 | 0 | 0 | 0 | 0 | 0 | 0 | 0 | 0 | 0 | 0 | 0 | 0 | 0 | 0 | 0 |  | 0 | [8 empty] | Matl req | Cement: 237.38 Kg, FA: 0.253 Cum, Metal: 0.506 Cum, Admixture: 0.928 Kg
Note The quantity of concrete required to be removed above the designed top level of concrete, if any, will be provided for in the rate analysis. |  | NH ZONE BENGALURU 2022-23. | 189 | [10 empty] | 0 | 0 | 0 | 0 | 0 | 0 | 0 | 0 | 0 | 0 | 0 | 0 | 0 | 0 | 0 | 0 |  | 0 | [8 empty] | Note | The quantity of concrete required to be removed above the designed top level of concrete, if any, will be provided for in the rate analysis.
Driven Vertical Steel Piles complete as per Drawing and & Technical Specification, including , cost of all labour, materials, usage charges of machinery, curing, lead, lifts, loading, unloading, transportation stacking etc., complete. |  | NH ZONE BENGALURU 2022-23. | 189 | 12.36. | [9 empty] | 0 | 0 | 0 | 0 | 0 | 0 | 0 | 0 | 0 | 0 | 0 | 0 | 0 | 0 | 0 | 0 |  | 0 | [9 empty] | Driven Vertical Steel Piles complete as per Drawing and & Technical Specification, including , cost of all labour, materials, usage charges of machinery, curing, lead, lifts, loading, unloading, transportation stacking etc., complete.
Driven Vertical Steel Piles complete as per Drawing and & Technical Specification, including , cost of all labour, materials, usage charges of machinery, curing, lead, lifts, loading, unloading, transportation stacking etc., complete. Section of the pile - H Section steel column 400 x 250 mm (ISHB Series) | Metre | NH ZONE BENGALURU 2022-23. | 189 | 12.36 | 10638 | 10638 | 10638 |  | 86.286 |  |  |  |  | 0 | 5876.0766 | 0 | 0 | 0 | 0 | 5876.0766 | 0 | 5095.1883 | 0 | 0 | 0 | 0 | 5095.1883 | -780.8883 | 0 |  | 9857.1117 | [6 empty] | 2 | Driven Vertical Steel Piles complete as per Drawing and & Technical Specification, including , cost of all labour, materials, usage charges of machinery, curing, lead, lifts, loading, unloading, transportation stacking etc., complete. |  | Section of the pile - H Section steel column 400 x 250 mm (ISHB Series)
Matl req Structural steel: 86.286 Kg, |  | NH ZONE BENGALURU 2022-23. | 189 | [10 empty] | 0 | 0 | 0 | 0 | 0 | 0 | 0 | 0 | 0 | 0 | 0 | 0 | 0 | 0 | 0 | 0 |  | 0 | [8 empty] | Matl req | Structural steel: 86.286 Kg,
Driven Vertical Steel Piles complete as per Drawing and & Technical Specification, including, cost of all labour, materials, usage charges of machinery, curing, lead, lifts, loading, unloading, transportation, stacking, etc., complete. |  | NH ZONE BENGALURU 2022-23. | 189 | 12.37. | [9 empty] | 0 | 0 | 0 | 0 | 0 | 0 | 0 | 0 | 0 | 0 | 0 | 0 | 0 | 0 | 0 | 0 |  | 0 | [9 empty] | Driven Vertical Steel Piles complete as per Drawing and & Technical Specification, including, cost of all labour, materials, usage charges of machinery, curing, lead, lifts, loading, unloading, transportation, stacking, etc., complete.
Structural steel: 97.167 Kg, |  | NH ZONE BENGALURU 2022-23. | 189 | [10 empty] | 0 | 0 | 0 | 0 | 0 | 0 | 0 | 0 | 0 | 0 | 0 | 0 | 0 | 0 | 0 | 0 |  | 0 | [9 empty] | Structural steel: 97.167 Kg,
Driven Vertical Steel Piles complete as per Drawing and & Technical Specification, including, cost of all labour, materials, usage charges of machinery, curing, lead, lifts, loading, unloading, transportation, stacking, etc., complete. Section of the pile - H Section steel column 450 x 250 mm (ISHB Series) | Metre | NH ZONE BENGALURU 2022-23. | 189 | 12.37 | 12062 | 12062 | 12062 |  | 97.167 |  |  |  |  | 0 | 6617.0727 | 0 | 0 | 0 | 0 | 6617.0727 | 0 | 5737.7114 | 0 | 0 | 0 | 0 | 5737.7114 | -879.3614 | 0 |  | 11182.6387 | [6 empty] | 2 | Driven Vertical Steel Piles complete as per Drawing and & Technical Specification, including, cost of all labour, materials, usage charges of machinery, curing, lead, lifts, loading, unloading, transportation, stacking, etc., complete. |  | Section of the pile - H Section steel column 450 x 250 mm (ISHB Series)
Pile Load Test on single Vertical Pile in accordance with IS:2911(Part-IV) |  | NH ZONE BENGALURU 2022-23. | 189 | 12.38 | [9 empty] | 0 | 0 | 0 | 0 | 0 | 0 | 0 | 0 | 0 | 0 | 0 | 0 | 0 | 0 | 0 | 0 |  | 0 | [9 empty] | Pile Load Test on single Vertical Pile in accordance with IS:2911(Part-IV)
Pile Load Test on single Vertical Pile in accordance with IS:2911(Part-IV) a Initial & routine load test | MT | NH ZONE BENGALURU 2022-23. | 189 | 12.38 a | 500 | 500 | 500 | [6 empty] | 0 | 0 | 0 | 0 | 0 | 0 | 0 | 0 | 0 | 0 | 0 | 0 | 0 | 0 | 0 | 0 |  | 500 | [6 empty] | 2 | Pile Load Test on single Vertical Pile in accordance with IS:2911(Part-IV) | a | Initial & routine load test
Pile Load Test on single Vertical Pile in accordance with IS:2911(Part-IV) b Lateral load test | MT | NH ZONE BENGALURU 2022-23. | 189 | 12.38 b | 6000 | 6000 | 6000 | [6 empty] | 0 | 0 | 0 | 0 | 0 | 0 | 0 | 0 | 0 | 0 | 0 | 0 | 0 | 0 | 0 | 0 |  | 6000 | [6 empty] | 2 | Pile Load Test on single Vertical Pile in accordance with IS:2911(Part-IV) | b | Lateral load test
Although, this item is incidental to work and is not required to be included in BOQ of contract, the same is required to be added in the estimate to assess cost of work. |  | NH ZONE BENGALURU 2022-23. | 190 | [10 empty] | 0 | 0 | 0 | 0 | 0 | 0 | 0 | 0 | 0 | 0 | 0 | 0 | 0 | 0 | 0 | 0 |  | 0 | [9 empty] | Although, this item is incidental to work and is not required to be included in BOQ of contract, the same is required to be added in the estimate to assess cost of work.
Dismantling of Reinforced Concrete Pile head complete as per Drawing and Technical Specification, including, cost of all labour, usage charges of machinery, lead, lifts, loading, unloading, transportation, disposing the dismantled material at the specified location, as instrcuted by Engineer-in-charge. | Cum | NH ZONE BENGALURU 2022-23. | 190 | 12.39 | 1349 | 1391 | 1421 | [6 empty] | 0 | 0 | 0 | 0 | 0 | 0 | 0 | 0 | 0 | 0 | 0 | 0 | 0 | 0 | 0 | 0 |  | 1421 | [9 empty] | Dismantling of Reinforced Concrete Pile head complete as per Drawing and Technical Specification, including, cost of all labour, usage charges of machinery, lead, lifts, loading, unloading, transportation, disposing the dismantled material at the specified location, as instrcuted by Engineer-in-charge.
Cement Concrete for Reinforced Concrete in Pile Cap complete as per Drawing and Technical Specification, including formwork, centering, vibrating, compacting, cost of all labour, materials, usage charges of machinery, curing, lead, lifts, loading, unloading, transportation, stacking, finishing the exposed faces neatly, etc., complete. |  | NH ZONE BENGALURU 2022-23. | 190 | 12.4 | [9 empty] | 0 | 0 | 0 | 0 | 0 | 0 | 0 | 0 | 0 | 0 | 0 | 0 | 0 | 0 | 0 | 0 |  | 0 | [9 empty] | Cement Concrete for Reinforced Concrete in Pile Cap complete as per Drawing and Technical Specification, including formwork, centering, vibrating, compacting, cost of all labour, materials, usage charges of machinery, curing, lead, lifts, loading, unloading, transportation, stacking, finishing the exposed faces neatly, etc., complete.
RCC Grade M20 |  | NH ZONE BENGALURU 2022-23. | 190 | [10 empty] | 0 | 0 | 0 | 0 | 0 | 0 | 0 | 0 | 0 | 0 | 0 | 0 | 0 | 0 | 0 | 0 |  | 0 | [9 empty] | RCC Grade M20
Cement Concrete for Reinforced Concrete in Pile Cap complete as per Drawing and Technical Specification, including formwork, centering, vibrating, compacting, cost of all labour, materials, usage charges of machinery, curing, lead, lifts, loading, unloading, transportation, stacking, finishing the exposed faces neatly, etc., complete. A - Case I RCC Grade M20 using batching plant & Concrete pump | Cum | NH ZONE BENGALURU 2022-23. | 190 | 12.40 A Case I | 6031 | 6031 | 6031 | 347.17 | [5 empty] | 2117.737 | 0 | 0 | 0 | 0 | 0 | 2117.737 | 2013.586 | 0 | 0 | 0 | 0 | 0 | 2013.586 | -104.151 | 0 |  | 5926.849 | [6 empty] | 2 | Cement Concrete for Reinforced Concrete in Pile Cap complete as per Drawing and Technical Specification, including formwork, centering, vibrating, compacting, cost of all labour, materials, usage charges of machinery, curing, lead, lifts, loading, unloading, transportation, stacking, finishing the exposed faces neatly, etc., complete. | A - Case I | RCC Grade M20 using batching plant & Concrete pump
Cement Concrete for Reinforced Concrete in Pile Cap complete as per Drawing and Technical Specification, including formwork, centering, vibrating, compacting, cost of all labour, materials, usage charges of machinery, curing, lead, lifts, loading, unloading, transportation, stacking, finishing the exposed faces neatly, etc., complete. A - Case II RCC Grade M20 using batching plant & manual placing | Cum | NH ZONE BENGALURU 2022-23. | 190 | 12.40 A Case II | 6068 | 6068 | 6068 | 347.17 | [5 empty] | 2117.737 | 0 | 0 | 0 | 0 | 0 | 2117.737 | 2013.586 | 0 | 0 | 0 | 0 | 0 | 2013.586 | -104.151 | 0 |  | 5963.849 | [6 empty] | 2 | Cement Concrete for Reinforced Concrete in Pile Cap complete as per Drawing and Technical Specification, including formwork, centering, vibrating, compacting, cost of all labour, materials, usage charges of machinery, curing, lead, lifts, loading, unloading, transportation, stacking, finishing the exposed faces neatly, etc., complete. | A - Case II | RCC Grade M20 using batching plant & manual placing
Matl req Cement: 347.17Kg, FA: 0.45 Cum, Metal: 0.90 Cum |  | NH ZONE BENGALURU 2022-23. | 190 | [10 empty] | 0 | 0 | 0 | 0 | 0 | 0 | 0 | 0 | 0 | 0 | 0 | 0 | 0 | 0 | 0 | 0 |  | 0 | [8 empty] | Matl req | Cement: 347.17Kg, FA: 0.45 Cum, Metal: 0.90 Cum
RCC Grade M25 |  | NH ZONE BENGALURU 2022-23. | 190 | [10 empty] | 0 | 0 | 0 | 0 | 0 | 0 | 0 | 0 | 0 | 0 | 0 | 0 | 0 | 0 | 0 | 0 |  | 0 | [9 empty] | RCC Grade M25
Cement Concrete for Reinforced Concrete in Pile Cap complete as per Drawing and Technical Specification, including formwork, centering, vibrating, compacting, cost of all labour, materials, usage charges of machinery, curing, lead, lifts, loading, unloading, transportation, stacking, finishing the exposed faces neatly, etc., complete. B - Case I RCC Grade M25 using batching plant & Concrete pump | Cum | NH ZONE BENGALURU 2022-23. | 190 | 12.40 B Case I | 6690 | 6690 | 6690 | 403.17 | [5 empty] | 2459.337 | 0 | 0 | 0 | 0 | 0 | 2459.337 | 2338.386 | 0 | 0 | 0 | 0 | 0 | 2338.386 | -120.951 | 0 |  | 6569.049 | [6 empty] | 2 | Cement Concrete for Reinforced Concrete in Pile Cap complete as per Drawing and Technical Specification, including formwork, centering, vibrating, compacting, cost of all labour, materials, usage charges of machinery, curing, lead, lifts, loading, unloading, transportation, stacking, finishing the exposed faces neatly, etc., complete. | B - Case I | RCC Grade M25 using batching plant & Concrete pump
Cement Concrete for Reinforced Concrete in Pile Cap complete as per Drawing and Technical Specification, including formwork, centering, vibrating, compacting, cost of all labour, materials, usage charges of machinery, curing, lead, lifts, loading, unloading, transportation, stacking, finishing the exposed faces neatly, etc., complete. B - Case II RCC Grade M25 using batching plant & manual placing | Cum | NH ZONE BENGALURU 2022-23. | 190 | 12.40 B Case II | 6727 | 6727 | 6727 | 403.17 | [5 empty] | 2459.337 | 0 | 0 | 0 | 0 | 0 | 2459.337 | 2338.386 | 0 | 0 | 0 | 0 | 0 | 2338.386 | -120.951 | 0 |  | 6606.049 | [6 empty] | 2 | Cement Concrete for Reinforced Concrete in Pile Cap complete as per Drawing and Technical Specification, including formwork, centering, vibrating, compacting, cost of all labour, materials, usage charges of machinery, curing, lead, lifts, loading, unloading, transportation, stacking, finishing the exposed faces neatly, etc., complete. | B - Case II | RCC Grade M25 using batching plant & manual placing
Matl req Cement: 403.17Kg , FA: 0.45 Cum, Metal: 0.90 Cum, Admixture: 0.81 Kg |  | NH ZONE BENGALURU 2022-23. | 190 | [10 empty] | 0 | 0 | 0 | 0 | 0 | 0 | 0 | 0 | 0 | 0 | 0 | 0 | 0 | 0 | 0 | 0 |  | 0 | [8 empty] | Matl req | Cement: 403.17Kg , FA: 0.45 Cum, Metal: 0.90 Cum, Admixture: 0.81 Kg
RCC Grade M30 |  | NH ZONE BENGALURU 2022-23. | 190 | [10 empty] | 0 | 0 | 0 | 0 | 0 | 0 | 0 | 0 | 0 | 0 | 0 | 0 | 0 | 0 | 0 | 0 |  | 0 | [9 empty] | RCC Grade M30
Cement Concrete for Reinforced Concrete in Pile Cap complete as per Drawing and Technical Specification, including formwork, centering, vibrating, compacting, cost of all labour, materials, usage charges of machinery, curing, lead, lifts, loading, unloading, transportation, stacking, finishing the exposed faces neatly, etc., complete. C - Case I RCC Grade M30 using batching plant & Concrete pump | Cum | NH ZONE BENGALURU 2022-23. | 190 | 12.40 C Case I | 6816 | 6816 | 6816 | 406.67 | [5 empty] | 2480.687 | 0 | 0 | 0 | 0 | 0 | 2480.687 | 2358.686 | 0 | 0 | 0 | 0 | 0 | 2358.686 | -122.001 | 0 |  | 6693.999 | [6 empty] | 2 | Cement Concrete for Reinforced Concrete in Pile Cap complete as per Drawing and Technical Specification, including formwork, centering, vibrating, compacting, cost of all labour, materials, usage charges of machinery, curing, lead, lifts, loading, unloading, transportation, stacking, finishing the exposed faces neatly, etc., complete. | C - Case I | RCC Grade M30 using batching plant & Concrete pump
Cement Concrete for Reinforced Concrete in Pile Cap complete as per Drawing and Technical Specification, including formwork, centering, vibrating, compacting, cost of all labour, materials, usage charges of machinery, curing, lead, lifts, loading, unloading, transportation, stacking, finishing the exposed faces neatly, etc., complete. C - Case II RCC Grade M30 using batching plant & manual placing | Cum | NH ZONE BENGALURU 2022-23. | 191 | 12.40 C Case II | 6853 | 6853 | 6853 | 406.67 | [5 empty] | 2480.687 | 0 | 0 | 0 | 0 | 0 | 2480.687 | 2358.686 | 0 | 0 | 0 | 0 | 0 | 2358.686 | -122.001 | 0 |  | 6730.999 | [6 empty] | 2 | Cement Concrete for Reinforced Concrete in Pile Cap complete as per Drawing and Technical Specification, including formwork, centering, vibrating, compacting, cost of all labour, materials, usage charges of machinery, curing, lead, lifts, loading, unloading, transportation, stacking, finishing the exposed faces neatly, etc., complete. | C - Case II | RCC Grade M30 using batching plant & manual placing
Matl req Cement: 406.67 Kg, FA: 0.45 Cum, Metal: 0.90 Cum, Admixture: 1.22 Kg |  | NH ZONE BENGALURU 2022-23. | 191 | [10 empty] | 0 | 0 | 0 | 0 | 0 | 0 | 0 | 0 | 0 | 0 | 0 | 0 | 0 | 0 | 0 | 0 |  | 0 | [8 empty] | Matl req | Cement: 406.67 Kg, FA: 0.45 Cum, Metal: 0.90 Cum, Admixture: 1.22 Kg
RCC Grade M35 |  | NH ZONE BENGALURU 2022-23. | 191 | [10 empty] | 0 | 0 | 0 | 0 | 0 | 0 | 0 | 0 | 0 | 0 | 0 | 0 | 0 | 0 | 0 | 0 |  | 0 | [9 empty] | RCC Grade M35
Cement Concrete for Reinforced Concrete in Pile Cap complete as per Drawing and Technical Specification, including formwork, centering, vibrating, compacting, cost of all labour, materials, usage charges of machinery, curing, lead, lifts, loading, unloading, transportation, stacking, finishing the exposed faces neatly, etc., complete. D - Case I RCC Grade M35 using batching plant & Concrete pump | Cum | NH ZONE BENGALURU 2022-23. | 191 | 12.40 D Case I | 7054 | 7054 | 7054 | 422 | [5 empty] | 2574.2 | 0 | 0 | 0 | 0 | 0 | 2574.2 | 2447.6 | 0 | 0 | 0 | 0 | 0 | 2447.6 | -126.6 | 0 |  | 6927.4 | [6 empty] | 2 | Cement Concrete for Reinforced Concrete in Pile Cap complete as per Drawing and Technical Specification, including formwork, centering, vibrating, compacting, cost of all labour, materials, usage charges of machinery, curing, lead, lifts, loading, unloading, transportation, stacking, finishing the exposed faces neatly, etc., complete. | D - Case I | RCC Grade M35 using batching plant & Concrete pump
Cement Concrete for Reinforced Concrete in Pile Cap complete as per Drawing and Technical Specification, including formwork, centering, vibrating, compacting, cost of all labour, materials, usage charges of machinery, curing, lead, lifts, loading, unloading, transportation, stacking, finishing the exposed faces neatly, etc., complete. D - Case II RCC Grade M35 using batching plant & manual placing | Cum | NH ZONE BENGALURU 2022-23. | 191 | 12.40 D Case II | 7091 | 7091 | 7091 | 422 | [5 empty] | 2574.2 | 0 | 0 | 0 | 0 | 0 | 2574.2 | 2447.6 | 0 | 0 | 0 | 0 | 0 | 2447.6 | -126.6 | 0 |  | 6964.4 | [6 empty] | 2 | Cement Concrete for Reinforced Concrete in Pile Cap complete as per Drawing and Technical Specification, including formwork, centering, vibrating, compacting, cost of all labour, materials, usage charges of machinery, curing, lead, lifts, loading, unloading, transportation, stacking, finishing the exposed faces neatly, etc., complete. | D - Case II | RCC Grade M35 using batching plant & manual placing
Matl req Cement: 422.00 Kg , FA: 0.45 Cum, Metal: 0.90 Cum, Admixture: 1.69 Kg |  | NH ZONE BENGALURU 2022-23. | 191 | [10 empty] | 0 | 0 | 0 | 0 | 0 | 0 | 0 | 0 | 0 | 0 | 0 | 0 | 0 | 0 | 0 | 0 |  | 0 | [8 empty] | Matl req | Cement: 422.00 Kg , FA: 0.45 Cum, Metal: 0.90 Cum, Admixture: 1.69 Kg
RCC Grade M40 |  | NH ZONE BENGALURU 2022-23. | 191 | [10 empty] | 0 | 0 | 0 | 0 | 0 | 0 | 0 | 0 | 0 | 0 | 0 | 0 | 0 | 0 | 0 | 0 |  | 0 | [9 empty] | RCC Grade M40
Cement Concrete for Reinforced Concrete in Pile Cap complete as per Drawing and Technical Specification, including formwork, centering, vibrating, compacting, cost of all labour, materials, usage charges of machinery, curing, lead, lifts, loading, unloading, transportation, stacking, finishing the exposed faces neatly, etc., complete. E - Case I RCC Grade M40 using batching plant & Concrete pump | Cum | NH ZONE BENGALURU 2022-23. | 191 | 12.40 E Case I | 7530 | 7530 | 7530 | 430 | [5 empty] | 2623 | 0 | 0 | 0 | 0 | 0 | 2623 | 2494 | 0 | 0 | 0 | 0 | 0 | 2494 | -129 | 0 |  | 7401 | [6 empty] | 2 | Cement Concrete for Reinforced Concrete in Pile Cap complete as per Drawing and Technical Specification, including formwork, centering, vibrating, compacting, cost of all labour, materials, usage charges of machinery, curing, lead, lifts, loading, unloading, transportation, stacking, finishing the exposed faces neatly, etc., complete. | E - Case I | RCC Grade M40 using batching plant & Concrete pump
Cement Concrete for Reinforced Concrete in Pile Cap complete as per Drawing and Technical Specification, including formwork, centering, vibrating, compacting, cost of all labour, materials, usage charges of machinery, curing, lead, lifts, loading, unloading, transportation, stacking, finishing the exposed faces neatly, etc., complete. E - Case II RCC Grade M40 using batching plant & manual placing | Cum | NH ZONE BENGALURU 2022-23. | 191 | 12.40 E Case II | 7567 | 7567 | 7567 | 430 | [5 empty] | 2623 | 0 | 0 | 0 | 0 | 0 | 2623 | 2494 | 0 | 0 | 0 | 0 | 0 | 2494 | -129 | 0 |  | 7438 | [6 empty] | 2 | Cement Concrete for Reinforced Concrete in Pile Cap complete as per Drawing and Technical Specification, including formwork, centering, vibrating, compacting, cost of all labour, materials, usage charges of machinery, curing, lead, lifts, loading, unloading, transportation, stacking, finishing the exposed faces neatly, etc., complete. | E - Case II | RCC Grade M40 using batching plant & manual placing
Matl req Cement: 430.00 Kg, FA: 0.45 Cum, Metal: 0.90 Cum, Admixture: 3.44 Kg |  | NH ZONE BENGALURU 2022-23. | 191 | [10 empty] | 0 | 0 | 0 | 0 | 0 | 0 | 0 | 0 | 0 | 0 | 0 | 0 | 0 | 0 | 0 | 0 |  | 0 | [8 empty] | Matl req | Cement: 430.00 Kg, FA: 0.45 Cum, Metal: 0.90 Cum, Admixture: 3.44 Kg
RCC Grade M45 |  | NH ZONE BENGALURU 2022-23. | 191 | [10 empty] | 0 | 0 | 0 | 0 | 0 | 0 | 0 | 0 | 0 | 0 | 0 | 0 | 0 | 0 | 0 | 0 |  | 0 | [9 empty] | RCC Grade M45
Cement Concrete for Reinforced Concrete in Pile Cap complete as per Drawing and Technical Specification, including formwork, centering, vibrating, compacting, cost of all labour, materials, usage charges of machinery, curing, lead, lifts, loading, unloading, transportation, stacking, finishing the exposed faces neatly, etc., complete. F - Case I RCC Grade M45 using batching plant & Concrete pump | Cum | NH ZONE BENGALURU 2022-23. | 191 | 12.40 F Case I | 7731 | 7731 | 7731 | 430 | [5 empty] | 2623 | 0 | 0 | 0 | 0 | 0 | 2623 | 2494 | 0 | 0 | 0 | 0 | 0 | 2494 | -129 | 0 |  | 7602 | [6 empty] | 2 | Cement Concrete for Reinforced Concrete in Pile Cap complete as per Drawing and Technical Specification, including formwork, centering, vibrating, compacting, cost of all labour, materials, usage charges of machinery, curing, lead, lifts, loading, unloading, transportation, stacking, finishing the exposed faces neatly, etc., complete. | F - Case I | RCC Grade M45 using batching plant & Concrete pump
Cement Concrete for Reinforced Concrete in Pile Cap complete as per Drawing and Technical Specification, including formwork, centering, vibrating, compacting, cost of all labour, materials, usage charges of machinery, curing, lead, lifts, loading, unloading, transportation, stacking, finishing the exposed faces neatly, etc., complete. F - Case II RCC Grade M45 using batching plant & manual placing | Cum | NH ZONE BENGALURU 2022-23. | 191 | 12.40 F Case II | 7768 | 7768 | 7768 | 430 | [5 empty] | 2623 | 0 | 0 | 0 | 0 | 0 | 2623 | 2494 | 0 | 0 | 0 | 0 | 0 | 2494 | -129 | 0 |  | 7639 | [6 empty] | 2 | Cement Concrete for Reinforced Concrete in Pile Cap complete as per Drawing and Technical Specification, including formwork, centering, vibrating, compacting, cost of all labour, materials, usage charges of machinery, curing, lead, lifts, loading, unloading, transportation, stacking, finishing the exposed faces neatly, etc., complete. | F - Case II | RCC Grade M45 using batching plant & manual placing
Matl req Cement: 430.00 Kg, FA: 0.45 Cum, Metal: 0.90 Cum, Admixture: 4.30 Kg |  | NH ZONE BENGALURU 2022-23. | 191 | [10 empty] | 0 | 0 | 0 | 0 | 0 | 0 | 0 | 0 | 0 | 0 | 0 | 0 | 0 | 0 | 0 | 0 |  | 0 | [8 empty] | Matl req | Cement: 430.00 Kg, FA: 0.45 Cum, Metal: 0.90 Cum, Admixture: 4.30 Kg
Levelling course for pile cap |  | NH ZONE BENGALURU 2022-23. | 191 | 12.41 | [9 empty] | 0 | 0 | 0 | 0 | 0 | 0 | 0 | 0 | 0 | 0 | 0 | 0 | 0 | 0 | 0 | 0 |  | 0 | [9 empty] | Levelling course for pile cap
Providing and laying of PCC M15 levelling course 100mm thick below the pile cap. |  | NH ZONE BENGALURU 2022-23. | 191 | [10 empty] | 0 | 0 | 0 | 0 | 0 | 0 | 0 | 0 | 0 | 0 | 0 | 0 | 0 | 0 | 0 | 0 |  | 0 | [9 empty] | Providing and laying of PCC M15 levelling course 100mm thick below the pile cap.
Providing and laying of PCC M15 levelling course 100mm thick below the pile cap. Case I PCC Grade M15 using batching plant & Concrete pump, including formwork, centering, vibrating, compacting, cost of all labour, materials, usage charges of machinery, curing, lead, lifts, loading, unloading, transportation stacking finishing the exposed faces neatly, etc., complete. | Cum | NH ZONE BENGALURU 2022-23. | 191 | 12.41 Case I | 5251 | 5255 | 5278 | 275 | [5 empty] | 1677.5 | 0 | 0 | 0 | 0 | 0 | 1677.5 | 1595 | 0 | 0 | 0 | 0 | 0 | 1595 | -82.5 | 0 |  | 5195.5 | [6 empty] | 2 | Providing and laying of PCC M15 levelling course 100mm thick below the pile cap. | Case I | PCC Grade M15 using batching plant & Concrete pump, including formwork, centering, vibrating, compacting, cost of all labour, materials, usage charges of machinery, curing, lead, lifts, loading, unloading, transportation stacking finishing the exposed faces neatly, etc., complete.
Providing and laying of PCC M15 levelling course 100mm thick below the pile cap. Case II PCC Grade M15 using batching plant & manual placing, including formwork, centering, vibrating, compacting, cost of all labour, materials, usage charges of machinery, curing, lead, lifts, loading, unloading, transportation stacking finishing the exposed faces neatly, etc., complete. | Cum | NH ZONE BENGALURU 2022-23. | 192 | 12.41 Case II | 5579 | 5584 | 5607 | 275 | [5 empty] | 1677.5 | 0 | 0 | 0 | 0 | 0 | 1677.5 | 1595 | 0 | 0 | 0 | 0 | 0 | 1595 | -82.5 | 0 |  | 5524.5 | [6 empty] | 2 | Providing and laying of PCC M15 levelling course 100mm thick below the pile cap. | Case II | PCC Grade M15 using batching plant & manual placing, including formwork, centering, vibrating, compacting, cost of all labour, materials, usage charges of machinery, curing, lead, lifts, loading, unloading, transportation stacking finishing the exposed faces neatly, etc., complete.
Matl req Cement: 275.00 Kg, FA: 0.45 Cum, Metal: 0.90 Cum, |  | NH ZONE BENGALURU 2022-23. | 192 | [10 empty] | 0 | 0 | 0 | 0 | 0 | 0 | 0 | 0 | 0 | 0 | 0 | 0 | 0 | 0 | 0 | 0 |  | 0 | [8 empty] | Matl req | Cement: 275.00 Kg, FA: 0.45 Cum, Metal: 0.90 Cum,
Supplying, Fitting and Placing un-coated TMT Fe 500 grade bar Reinforcement in Foundation complete as per Drawing and Technical Specifications. including straightening bar, cutting, bending, hooking binding with approved quality binding wire, after placing in position, tying, lapping and/or welding whereever required ( laps, hooks 7 wastages shall not be measured & paid) incluidng cost of all materials, fabrication charges, all labour, material, usage charges of machinery, lead, lifts, loading, unloading, stacking, transporting etc., complete. | MT | NH ZONE BENGALURU 2022-23. | 192 | 12.42 | 96950 | 97008 | 97114 |  | 1050 |  |  |  |  | 0 | 71505 | 0 | 0 | 0 | 0 | 71505 | 0 | 62002.5 | 0 | 0 | 0 | 0 | 62002.5 | -9502.5 | 0 |  | 87611.5 | [9 empty] | Supplying, Fitting and Placing un-coated TMT Fe 500 grade bar Reinforcement in Foundation complete as per Drawing and Technical Specifications. including straightening bar, cutting, bending, hooking binding with approved quality binding wire, after placing in position, tying, lapping and/or welding whereever required ( laps, hooks 7 wastages shall not be measured & paid) incluidng cost of all materials, fabrication charges, all labour, material, usage charges of machinery, lead, lifts, loading, unloading, stacking, transporting etc., complete.
Matl req TMT Steel : 1050 Kg, Binding Wire: 6.00 Kg |  | NH ZONE BENGALURU 2022-23. | 192 | [10 empty] | 0 | 0 | 0 | 0 | 0 | 0 | 0 | 0 | 0 | 0 | 0 | 0 | 0 | 0 | 0 | 0 |  | 0 | [8 empty] | Matl req | TMT Steel : 1050 Kg, Binding Wire: 6.00 Kg
Supplying, fitting and placing un-coated Mild steel bar reinforcement in Foundation, including cost of all labour, materials, usage charges of machinaries, fabrication charges, straightening, cutting, bending, hooking, binding with approved quality of binding wire, after placing in position, tying, lapping and/or welding whereever required (wastages for laps, hooks shall not be measured & paid) with all lead, lifts, loading, unloading, transporting, stacking neatly, etc., complete, as per drawing & Technical specifications. | MT | NH ZONE BENGALURU 2022-23. | 192 | 12.43 | 80526 | 80583 | 80690 |  | 1050 |  |  |  |  | 0 | 71505 | 0 | 0 | 0 | 0 | 71505 | 0 | 62002.5 | 0 | 0 | 0 | 0 | 62002.5 | -9502.5 | 0 |  | 71187.5 | [9 empty] | Supplying, fitting and placing un-coated Mild steel bar reinforcement in Foundation, including cost of all labour, materials, usage charges of machinaries, fabrication charges, straightening, cutting, bending, hooking, binding with approved quality of binding wire, after placing in position, tying, lapping and/or welding whereever required (wastages for laps, hooks shall not be measured & paid) with all lead, lifts, loading, unloading, transporting, stacking neatly, etc., complete, as per drawing & Technical specifications.
Matl req Mild Steel : 1050 Kg, Binding Wire: 6.00 Kg |  | NH ZONE BENGALURU 2022-23. | 192 | [10 empty] | 0 | 0 | 0 | 0 | 0 | 0 | 0 | 0 | 0 | 0 | 0 | 0 | 0 | 0 | 0 | 0 |  | 0 | [8 empty] | Matl req | Mild Steel : 1050 Kg, Binding Wire: 6.00 Kg
Brick masonry work in 1:3 in sub-structure complete excluding pointing and plastering, including cost of all labour, material, usage charges of machinery, curing, lead, lifts, loading, unloading, transporting, etc., complete, as per drawing and Technical Specifications. | Cum | NH ZONE BENGALURU 2022-23. | 195 | 13.01 | 7578 | 7583 | 7605 | 122.4 | [5 empty] | 746.64 | 0 | 0 | 0 | 0 | 0 | 746.64 | 709.92 | 0 | 0 | 0 | 0 | 0 | 709.92 | -36.72 | 0 |  | 7568.28 | [9 empty] | Brick masonry work in 1:3 in sub-structure complete excluding pointing and plastering, including cost of all labour, material, usage charges of machinery, curing, lead, lifts, loading, unloading, transporting, etc., complete, as per drawing and Technical Specifications.
Material reqd Cement: 122.40 Kg, FA: 0.252 cum, Bricks: 500 Nos |  | NH ZONE BENGALURU 2022-23. | 195 | [10 empty] | 0 | 0 | 0 | 0 | 0 | 0 | 0 | 0 | 0 | 0 | 0 | 0 | 0 | 0 | 0 | 0 |  | 0 | [8 empty] | Material reqd | Cement: 122.40 Kg, FA: 0.252 cum, Bricks: 500 Nos
Pointing with cement mortar (1:3 ) on brick work in substructure including cost of all labour, material, usage charges of machinery, curing, lead, lifts, loading, unloading, transporting, etc., complete, as per drawing and Technical Specifications. | Sqm | NH ZONE BENGALURU 2022-23. | 195 | 13.02 | 87 | 87 | 87 | 1.53 | [5 empty] | 9.333 | 0 | 0 | 0 | 0 | 0 | 9.333 | 8.874 | 0 | 0 | 0 | 0 | 0 | 8.874 | -0.459 | 0 |  | 86.541 | [9 empty] | Pointing with cement mortar (1:3 ) on brick work in substructure including cost of all labour, material, usage charges of machinery, curing, lead, lifts, loading, unloading, transporting, etc., complete, as per drawing and Technical Specifications.
Material reqd Cement: 1.53 Kg, FA: 0.003 cum, |  | NH ZONE BENGALURU 2022-23. | 195 | [10 empty] | 0 | 0 | 0 | 0 | 0 | 0 | 0 | 0 | 0 | 0 | 0 | 0 | 0 | 0 | 0 | 0 |  | 0 | [8 empty] | Material reqd | Cement: 1.53 Kg, FA: 0.003 cum,
Note Scaffolding is already included in item 13.01 |  | NH ZONE BENGALURU 2022-23. | 195 | [10 empty] | 0 | 0 | 0 | 0 | 0 | 0 | 0 | 0 | 0 | 0 | 0 | 0 | 0 | 0 | 0 | 0 |  | 0 | [8 empty] | Note | Scaffolding is already included in item 13.01
Plastering with cement mortar (1:3 ) on brick work in sub-structure including cost of all labour, material, usage charges of machinery, curing, lead, lifts, loading, unloading, transporting, etc., complete, as per drawing and Technical Specifications, | Sqm | NH ZONE BENGALURU 2022-23. | 195 | 13.03 | 170 | 170 | 170 | 7.34 | [5 empty] | 44.774 | 0 | 0 | 0 | 0 | 0 | 44.774 | 42.572 | 0 | 0 | 0 | 0 | 0 | 42.572 | -2.202 | 0 |  | 167.798 | [9 empty] | Plastering with cement mortar (1:3 ) on brick work in sub-structure including cost of all labour, material, usage charges of machinery, curing, lead, lifts, loading, unloading, transporting, etc., complete, as per drawing and Technical Specifications,
Material reqd Cement: 7.34 Kg, FA: 0.015 cum, |  | NH ZONE BENGALURU 2022-23. | 195 | [10 empty] | 0 | 0 | 0 | 0 | 0 | 0 | 0 | 0 | 0 | 0 | 0 | 0 | 0 | 0 | 0 | 0 |  | 0 | [8 empty] | Material reqd | Cement: 7.34 Kg, FA: 0.015 cum,
Scaffolding is alreadyincluded in item 13.01 |  | NH ZONE BENGALURU 2022-23. | 195 | [10 empty] | 0 | 0 | 0 | 0 | 0 | 0 | 0 | 0 | 0 | 0 | 0 | 0 | 0 | 0 | 0 | 0 |  | 0 | [9 empty] | Scaffolding is alreadyincluded in item 13.01
The Number of masons and mazdoors already catered in the cement mortar have been taken into account while providing these categories in brick masonry, pointing and plastering |  | NH ZONE BENGALURU 2022-23. | 195 | [10 empty] | 0 | 0 | 0 | 0 | 0 | 0 | 0 | 0 | 0 | 0 | 0 | 0 | 0 | 0 | 0 | 0 |  | 0 | [9 empty] | The Number of masons and mazdoors already catered in the cement mortar have been taken into account while providing these categories in brick masonry, pointing and plastering
Stone masonry work in cement mortar 1:3 for substructure complete as per drawing and Technical Specifications, including cost of all materials curing, all labour, material, usage charges of machinery, lead, lifts, loading, unloading, transporting, etc., complete. |  | NH ZONE BENGALURU 2022-23. | 196 | 13.04 | [9 empty] | 0 | 0 | 0 | 0 | 0 | 0 | 0 | 0 | 0 | 0 | 0 | 0 | 0 | 0 | 0 | 0 |  | 0 | [9 empty] | Stone masonry work in cement mortar 1:3 for substructure complete as per drawing and Technical Specifications, including cost of all materials curing, all labour, material, usage charges of machinery, lead, lifts, loading, unloading, transporting, etc., complete.
Stone masonry work in cement mortar 1:3 for substructure complete as per drawing and Technical Specifications, including cost of all materials curing, all labour, material, usage charges of machinery, lead, lifts, loading, unloading, transporting, etc., complete. 1 Random Rubble Masonry | Cum | NH ZONE BENGALURU 2022-23. | 196 | 13.04 1 | 7626 | 7635 | 7676 | 168.3 | [5 empty] | 1026.63 | 0 | 0 | 0 | 0 | 0 | 1026.63 | 976.14 | 0 | 0 | 0 | 0 | 0 | 976.14 | -50.49 | 0 |  | 7625.51 | [6 empty] | 2 | Stone masonry work in cement mortar 1:3 for substructure complete as per drawing and Technical Specifications, including cost of all materials curing, all labour, material, usage charges of machinery, lead, lifts, loading, unloading, transporting, etc., complete. | 1 | Random Rubble Masonry
Material reqd Cement: 168.30 Kg, FA: 0.3465 cum, Stone: 1.00 cum, Bond stones-7 Nos |  | NH ZONE BENGALURU 2022-23. | 196 | [10 empty] | 0 | 0 | 0 | 0 | 0 | 0 | 0 | 0 | 0 | 0 | 0 | 0 | 0 | 0 | 0 | 0 |  | 0 | [8 empty] | Material reqd | Cement: 168.30 Kg, FA: 0.3465 cum, Stone: 1.00 cum, Bond stones-7 Nos
Stone masonry work in cement mortar 1:3 for substructure complete as per drawing and Technical Specifications, including cost of all materials curing, all labour, material, usage charges of machinery, lead, lifts, loading, unloading, transporting, etc., complete. 2 Coursed rubble masonry (first sort ) | Cum | NH ZONE BENGALURU 2022-23. | 196 | 13.04 2 | 8131 | 8141 | 8182 | 153 | [5 empty] | 933.3 | 0 | 0 | 0 | 0 | 0 | 933.3 | 887.4 | 0 | 0 | 0 | 0 | 0 | 887.4 | -45.9 | 0 |  | 8136.1 | [6 empty] | 2 | Stone masonry work in cement mortar 1:3 for substructure complete as per drawing and Technical Specifications, including cost of all materials curing, all labour, material, usage charges of machinery, lead, lifts, loading, unloading, transporting, etc., complete. | 2 | Coursed rubble masonry (first sort )
Material reqd Cement: 153 Kg, FA: 0.315 cum, Stone: 1.10 cum, Bond stones-7 Nos |  | NH ZONE BENGALURU 2022-23. | 196 | [10 empty] | 0 | 0 | 0 | 0 | 0 | 0 | 0 | 0 | 0 | 0 | 0 | 0 | 0 | 0 | 0 | 0 |  | 0 | [8 empty] | Material reqd | Cement: 153 Kg, FA: 0.315 cum, Stone: 1.10 cum, Bond stones-7 Nos
Stone masonry work in cement mortar 1:3 for substructure complete as per drawing and Technical Specifications, including cost of all materials curing, all labour, material, usage charges of machinery, lead, lifts, loading, unloading, transporting, etc., complete. 3 Ashlar masonry ( first sort ) | Cum | NH ZONE BENGALURU 2022-23. | 196 | 13.04 3 | 9780 | 9789 | 9830 | 168.3 | [5 empty] | 1026.63 | 0 | 0 | 0 | 0 | 0 | 1026.63 | 976.14 | 0 | 0 | 0 | 0 | 0 | 976.14 | -50.49 | 0 |  | 9779.51 | [6 empty] | 2 | Stone masonry work in cement mortar 1:3 for substructure complete as per drawing and Technical Specifications, including cost of all materials curing, all labour, material, usage charges of machinery, lead, lifts, loading, unloading, transporting, etc., complete. | 3 | Ashlar masonry ( first sort )
Material reqd Cement: 168.30 Kg, FA: 0.347 cum, Stone: 1.10 cum, Bond stones-7 Nos |  | NH ZONE BENGALURU 2022-23. | 196 | [10 empty] | 0 | 0 | 0 | 0 | 0 | 0 | 0 | 0 | 0 | 0 | 0 | 0 | 0 | 0 | 0 | 0 |  | 0 | [8 empty] | Material reqd | Cement: 168.30 Kg, FA: 0.347 cum, Stone: 1.10 cum, Bond stones-7 Nos
Note The labour already considered in cement mortar have been take into account while providing these catagories in the stone masonry works. |  | NH ZONE BENGALURU 2022-23. | 196 | [10 empty] | 0 | 0 | 0 | 0 | 0 | 0 | 0 | 0 | 0 | 0 | 0 | 0 | 0 | 0 | 0 | 0 |  | 0 | [8 empty] | Note | The labour already considered in cement mortar have been take into account while providing these catagories in the stone masonry works.
Plain/Reinforced cement concrete in sub-structure complete as per drawing and Technical Specifications, including formwork, centering, vibrating, compacting, cost of all labour, materials, usage charges of machinery, curing, lead, lifts, loading, unloading, transportation, stacking, finishing the exposed faces, etc., complete. |  | NH ZONE BENGALURU 2022-23. | 196 | 13.05 | [9 empty] | 0 | 0 | 0 | 0 | 0 | 0 | 0 | 0 | 0 | 0 | 0 | 0 | 0 | 0 | 0 | 0 |  | 0 | [9 empty] | Plain/Reinforced cement concrete in sub-structure complete as per drawing and Technical Specifications, including formwork, centering, vibrating, compacting, cost of all labour, materials, usage charges of machinery, curing, lead, lifts, loading, unloading, transportation, stacking, finishing the exposed faces, etc., complete.
A PCC Grade M15 using batching plant & Concrete pump |  | NH ZONE BENGALURU 2022-23. | 196 | [10 empty] | 0 | 0 | 0 | 0 | 0 | 0 | 0 | 0 | 0 | 0 | 0 | 0 | 0 | 0 | 0 | 0 |  | 0 | [8 empty] | A | PCC Grade M15 using batching plant & Concrete pump
Plain/Reinforced cement concrete in sub-structure complete as per drawing and Technical Specifications, including formwork, centering, vibrating, compacting, cost of all labour, materials, usage charges of machinery, curing, lead, lifts, loading, unloading, transportation, stacking, finishing the exposed faces, etc., complete. A p PCC Grade M15 using batching plant & Concrete pump - Height upto 5m | Cum | NH ZONE BENGALURU 2022-23. | 196 | 13.05 A p | 5776 | 5781 | 5806 | 275 | [5 empty] | 1677.5 | 0 | 0 | 0 | 0 | 0 | 1677.5 | 1595 | 0 | 0 | 0 | 0 | 0 | 1595 | -82.5 | 0 |  | 5723.5 | [6 empty] | 2 | Plain/Reinforced cement concrete in sub-structure complete as per drawing and Technical Specifications, including formwork, centering, vibrating, compacting, cost of all labour, materials, usage charges of machinery, curing, lead, lifts, loading, unloading, transportation, stacking, finishing the exposed faces, etc., complete. | A p | PCC Grade M15 using batching plant & Concrete pump - Height upto 5m
Metal: 0.90 cum, FA: 0.45 cum, Cement: 275.00Kg |  | NH ZONE BENGALURU 2022-23. | 196 | [10 empty] | 0 | 0 | 0 | 0 | 0 | 0 | 0 | 0 | 0 | 0 | 0 | 0 | 0 | 0 | 0 | 0 |  | 0 | [9 empty] | Metal: 0.90 cum, FA: 0.45 cum, Cement: 275.00Kg
PCC Grade M20- using batching plant transit mixer & Concrete pump |  | NH ZONE BENGALURU 2022-23. | 196 | [10 empty] | 0 | 0 | 0 | 0 | 0 | 0 | 0 | 0 | 0 | 0 | 0 | 0 | 0 | 0 | 0 | 0 |  | 0 | [9 empty] | PCC Grade M20- using batching plant transit mixer & Concrete pump
Plain/Reinforced cement concrete in sub-structure complete as per drawing and Technical Specifications, including formwork, centering, vibrating, compacting, cost of all labour, materials, usage charges of machinery, curing, lead, lifts, loading, unloading, transportation, stacking, finishing the exposed faces, etc., complete. B p PCC Grade M20- using batching plant transit mixer & Concrete pump - Height upto 5m | Cum | NH ZONE BENGALURU 2022-23. | 196 | 13.05 B p | 6414 | 6419 | 6444 | 344 | [5 empty] | 2098.4 | 0 | 0 | 0 | 0 | 0 | 2098.4 | 1995.2 | 0 | 0 | 0 | 0 | 0 | 1995.2 | -103.2 | 0 |  | 6340.8 | [6 empty] | 2 | Plain/Reinforced cement concrete in sub-structure complete as per drawing and Technical Specifications, including formwork, centering, vibrating, compacting, cost of all labour, materials, usage charges of machinery, curing, lead, lifts, loading, unloading, transportation, stacking, finishing the exposed faces, etc., complete. | B p | PCC Grade M20- using batching plant transit mixer & Concrete pump - Height upto 5m
Metal: 0.90 cum, FA: 0.45 cum, Cement: 344.00Kg |  | NH ZONE BENGALURU 2022-23. | 196 | [10 empty] | 0 | 0 | 0 | 0 | 0 | 0 | 0 | 0 | 0 | 0 | 0 | 0 | 0 | 0 | 0 | 0 |  | 0 | [9 empty] | Metal: 0.90 cum, FA: 0.45 cum, Cement: 344.00Kg
C PCC Grade M25 using batching plant transit mixer & Concrete pump |  | NH ZONE BENGALURU 2022-23. | 197 | [10 empty] | 0 | 0 | 0 | 0 | 0 | 0 | 0 | 0 | 0 | 0 | 0 | 0 | 0 | 0 | 0 | 0 |  | 0 | [8 empty] | C | PCC Grade M25 using batching plant transit mixer & Concrete pump
Plain/Reinforced cement concrete in sub-structure complete as per drawing and Technical Specifications, including formwork, centering, vibrating, compacting, cost of all labour, materials, usage charges of machinery, curing, lead, lifts, loading, unloading, transportation, stacking, finishing the exposed faces, etc., complete. C p PCC Grade M25 using batching plant transit mixer & Concrete pump - Height upto 5m | Cum | NH ZONE BENGALURU 2022-23. | 197 | 13.05 C p | 6908 | 6914 | 6939 | 399.58 | [5 empty] | 2437.438 | 0 | 0 | 0 | 0 | 0 | 2437.438 | 2317.564 | 0 | 0 | 0 | 0 | 0 | 2317.564 | -119.874 | 0 |  | 6819.126 | [6 empty] | 2 | Plain/Reinforced cement concrete in sub-structure complete as per drawing and Technical Specifications, including formwork, centering, vibrating, compacting, cost of all labour, materials, usage charges of machinery, curing, lead, lifts, loading, unloading, transportation, stacking, finishing the exposed faces, etc., complete. | C p | PCC Grade M25 using batching plant transit mixer & Concrete pump - Height upto 5m
Plain/Reinforced cement concrete in sub-structure complete as per drawing and Technical Specifications, including formwork, centering, vibrating, compacting, cost of all labour, materials, usage charges of machinery, curing, lead, lifts, loading, unloading, transportation, stacking, finishing the exposed faces, etc., complete. C q PCC Grade M25 using batching plant transit mixer & Concrete pump - Height 5m to 10m | Cum | NH ZONE BENGALURU 2022-23. | 197 | 13.05 C q | 7160 | 7165 | 7191 | 399.58 | [5 empty] | 2437.438 | 0 | 0 | 0 | 0 | 0 | 2437.438 | 2317.564 | 0 | 0 | 0 | 0 | 0 | 2317.564 | -119.874 | 0 |  | 7071.126 | [6 empty] | 2 | Plain/Reinforced cement concrete in sub-structure complete as per drawing and Technical Specifications, including formwork, centering, vibrating, compacting, cost of all labour, materials, usage charges of machinery, curing, lead, lifts, loading, unloading, transportation, stacking, finishing the exposed faces, etc., complete. | C q | PCC Grade M25 using batching plant transit mixer & Concrete pump - Height 5m to 10m
Plain/Reinforced cement concrete in sub-structure complete as per drawing and Technical Specifications, including formwork, centering, vibrating, compacting, cost of all labour, materials, usage charges of machinery, curing, lead, lifts, loading, unloading, transportation, stacking, finishing the exposed faces, etc., complete. C r PCC Grade M25 using batching plant transit mixer & Concrete pump - Height above 10m | Cum | NH ZONE BENGALURU 2022-23. | 197 | 13.05 C r | 7474 | 7479 | 7506 | 399.58 | [5 empty] | 2437.438 | 0 | 0 | 0 | 0 | 0 | 2437.438 | 2317.564 | 0 | 0 | 0 | 0 | 0 | 2317.564 | -119.874 | 0 |  | 7386.126 | [6 empty] | 2 | Plain/Reinforced cement concrete in sub-structure complete as per drawing and Technical Specifications, including formwork, centering, vibrating, compacting, cost of all labour, materials, usage charges of machinery, curing, lead, lifts, loading, unloading, transportation, stacking, finishing the exposed faces, etc., complete. | C r | PCC Grade M25 using batching plant transit mixer & Concrete pump - Height above 10m
Metal: 0.90 cum, FA: 0.45 cum, Cement: 399.58Kg |  | NH ZONE BENGALURU 2022-23. | 197 | [10 empty] | 0 | 0 | 0 | 0 | 0 | 0 | 0 | 0 | 0 | 0 | 0 | 0 | 0 | 0 | 0 | 0 |  | 0 | [9 empty] | Metal: 0.90 cum, FA: 0.45 cum, Cement: 399.58Kg
D PCC Grade M30 using batching plant transit mixer & Concrete pump, including formwork, centering, vibrating, compacting, cost of all labour, materials, usage charges of machinery, curing, lead, lifts, loading, unloading, transportation stacking finishing the exposed faces, etc., complete. |  | NH ZONE BENGALURU 2022-23. | 197 | 13.05 | [9 empty] | 0 | 0 | 0 | 0 | 0 | 0 | 0 | 0 | 0 | 0 | 0 | 0 | 0 | 0 | 0 | 0 |  | 0 | [8 empty] | D | PCC Grade M30 using batching plant transit mixer & Concrete pump, including formwork, centering, vibrating, compacting, cost of all labour, materials, usage charges of machinery, curing, lead, lifts, loading, unloading, transportation stacking finishing the exposed faces, etc., complete.
PCC Grade M30 using batching plant transit mixer & Concrete pump, including formwork, centering, vibrating, compacting, cost of all labour, materials, usage charges of machinery, curing, lead, lifts, loading, unloading, transportation stacking finishing the exposed faces, etc., complete. D p Height upto 5m | Cum | NH ZONE BENGALURU 2022-23. | 197 | 13.05 D p | 6957 | 6962 | 6987 | 405 | [5 empty] | 2470.5 | 0 | 0 | 0 | 0 | 0 | 2470.5 | 2349 | 0 | 0 | 0 | 0 | 0 | 2349 | -121.5 | 0 |  | 6865.5 | [6 empty] | 2 | PCC Grade M30 using batching plant transit mixer & Concrete pump, including formwork, centering, vibrating, compacting, cost of all labour, materials, usage charges of machinery, curing, lead, lifts, loading, unloading, transportation stacking finishing the exposed faces, etc., complete. | D p | Height upto 5m
PCC Grade M30 using batching plant transit mixer & Concrete pump, including formwork, centering, vibrating, compacting, cost of all labour, materials, usage charges of machinery, curing, lead, lifts, loading, unloading, transportation stacking finishing the exposed faces, etc., complete. D q Height 5m to 10m | Cum | NH ZONE BENGALURU 2022-23. | 197 | 13.05 D q | 7210 | 7215 | 7241 | 405 | [5 empty] | 2470.5 | 0 | 0 | 0 | 0 | 0 | 2470.5 | 2349 | 0 | 0 | 0 | 0 | 0 | 2349 | -121.5 | 0 |  | 7119.5 | [6 empty] | 2 | PCC Grade M30 using batching plant transit mixer & Concrete pump, including formwork, centering, vibrating, compacting, cost of all labour, materials, usage charges of machinery, curing, lead, lifts, loading, unloading, transportation stacking finishing the exposed faces, etc., complete. | D q | Height 5m to 10m
PCC Grade M30 using batching plant transit mixer & Concrete pump, including formwork, centering, vibrating, compacting, cost of all labour, materials, usage charges of machinery, curing, lead, lifts, loading, unloading, transportation stacking finishing the exposed faces, etc., complete. D r Height above 10m | Cum | NH ZONE BENGALURU 2022-23. | 197 | 13.05 D r | 7526 | 7532 | 7559 | 405 | [5 empty] | 2470.5 | 0 | 0 | 0 | 0 | 0 | 2470.5 | 2349 | 0 | 0 | 0 | 0 | 0 | 2349 | -121.5 | 0 |  | 7437.5 | [6 empty] | 2 | PCC Grade M30 using batching plant transit mixer & Concrete pump, including formwork, centering, vibrating, compacting, cost of all labour, materials, usage charges of machinery, curing, lead, lifts, loading, unloading, transportation stacking finishing the exposed faces, etc., complete. | D r | Height above 10m
Metal: 0.90 cum, FA: 0.45 cum, Cement: 405.00Kg |  | NH ZONE BENGALURU 2022-23. | 197 | [10 empty] | 0 | 0 | 0 | 0 | 0 | 0 | 0 | 0 | 0 | 0 | 0 | 0 | 0 | 0 | 0 | 0 |  | 0 | [9 empty] | Metal: 0.90 cum, FA: 0.45 cum, Cement: 405.00Kg
E RCC Grade M20 using batching plant transit mixer & Concrete pump, including formwork, centering, vibrating, compacting, cost of all labour, materials, usage charges of machinery, curing, lead, lifts, loading, unloading, transportation stacking finishing the exposed faces, etc., complete. |  | NH ZONE BENGALURU 2022-23. | 197 | 13.05 | [9 empty] | 0 | 0 | 0 | 0 | 0 | 0 | 0 | 0 | 0 | 0 | 0 | 0 | 0 | 0 | 0 | 0 |  | 0 | [8 empty] | E | RCC Grade M20 using batching plant transit mixer & Concrete pump, including formwork, centering, vibrating, compacting, cost of all labour, materials, usage charges of machinery, curing, lead, lifts, loading, unloading, transportation stacking finishing the exposed faces, etc., complete.
RCC Grade M20 using batching plant transit mixer & Concrete pump, including formwork, centering, vibrating, compacting, cost of all labour, materials, usage charges of machinery, curing, lead, lifts, loading, unloading, transportation stacking finishing the exposed faces, etc., complete. E p Height upto 5m | Cum | NH ZONE BENGALURU 2022-23. | 197 | 13.05 E p | 6516 | 6521 | 6546 | 347.17 | [5 empty] | 2117.737 | 0 | 0 | 0 | 0 | 0 | 2117.737 | 2013.586 | 0 | 0 | 0 | 0 | 0 | 2013.586 | -104.151 | 0 |  | 6441.849 | [6 empty] | 2 | RCC Grade M20 using batching plant transit mixer & Concrete pump, including formwork, centering, vibrating, compacting, cost of all labour, materials, usage charges of machinery, curing, lead, lifts, loading, unloading, transportation stacking finishing the exposed faces, etc., complete. | E p | Height upto 5m
RCC Grade M20 using batching plant transit mixer & Concrete pump, including formwork, centering, vibrating, compacting, cost of all labour, materials, usage charges of machinery, curing, lead, lifts, loading, unloading, transportation stacking finishing the exposed faces, etc., complete. E q Height 5m to 10m | Cum | NH ZONE BENGALURU 2022-23. | 197 | 13.05 E q | 6753 | 6758 | 6784 | 347.17 | [5 empty] | 2117.737 | 0 | 0 | 0 | 0 | 0 | 2117.737 | 2013.586 | 0 | 0 | 0 | 0 | 0 | 2013.586 | -104.151 | 0 |  | 6679.849 | [6 empty] | 2 | RCC Grade M20 using batching plant transit mixer & Concrete pump, including formwork, centering, vibrating, compacting, cost of all labour, materials, usage charges of machinery, curing, lead, lifts, loading, unloading, transportation stacking finishing the exposed faces, etc., complete. | E q | Height 5m to 10m
RCC Grade M20 using batching plant transit mixer & Concrete pump, including formwork, centering, vibrating, compacting, cost of all labour, materials, usage charges of machinery, curing, lead, lifts, loading, unloading, transportation stacking finishing the exposed faces, etc., complete. E r Height above 10m | Cum | NH ZONE BENGALURU 2022-23. | 197 | 13.05 E r | 7049 | 7055 | 7082 | 347.17 | [5 empty] | 2117.737 | 0 | 0 | 0 | 0 | 0 | 2117.737 | 2013.586 | 0 | 0 | 0 | 0 | 0 | 2013.586 | -104.151 | 0 |  | 6977.849 | [6 empty] | 2 | RCC Grade M20 using batching plant transit mixer & Concrete pump, including formwork, centering, vibrating, compacting, cost of all labour, materials, usage charges of machinery, curing, lead, lifts, loading, unloading, transportation stacking finishing the exposed faces, etc., complete. | E r | Height above 10m
Metal: 0.90 cum, FA: 0.45 cum, Cement: 347.17Kg |  | NH ZONE BENGALURU 2022-23. | 197 | [10 empty] | 0 | 0 | 0 | 0 | 0 | 0 | 0 | 0 | 0 | 0 | 0 | 0 | 0 | 0 | 0 | 0 |  | 0 | [9 empty] | Metal: 0.90 cum, FA: 0.45 cum, Cement: 347.17Kg
F RCC Grade M25 using batching plant transit mixer & Concrete pump, including formwork, centering, vibrating, compacting, cost of all labour, materials, usage charges of machinery, curing, lead, lifts, loading, unloading, transportation stacking finishing the exposed faces, etc., complete. |  | NH ZONE BENGALURU 2022-23. | 198 | 13.05 | [9 empty] | 0 | 0 | 0 | 0 | 0 | 0 | 0 | 0 | 0 | 0 | 0 | 0 | 0 | 0 | 0 | 0 |  | 0 | [8 empty] | F | RCC Grade M25 using batching plant transit mixer & Concrete pump, including formwork, centering, vibrating, compacting, cost of all labour, materials, usage charges of machinery, curing, lead, lifts, loading, unloading, transportation stacking finishing the exposed faces, etc., complete.
RCC Grade M25 using batching plant transit mixer & Concrete pump, including formwork, centering, vibrating, compacting, cost of all labour, materials, usage charges of machinery, curing, lead, lifts, loading, unloading, transportation stacking finishing the exposed faces, etc., complete. F p Height upto 5m | Cum | NH ZONE BENGALURU 2022-23. | 198 | 13.05 F p | 7213 | 7218 | 7243 | 403.17 | [5 empty] | 2459.337 | 0 | 0 | 0 | 0 | 0 | 2459.337 | 2338.386 | 0 | 0 | 0 | 0 | 0 | 2338.386 | -120.951 | 0 |  | 7122.049 | [6 empty] | 2 | RCC Grade M25 using batching plant transit mixer & Concrete pump, including formwork, centering, vibrating, compacting, cost of all labour, materials, usage charges of machinery, curing, lead, lifts, loading, unloading, transportation stacking finishing the exposed faces, etc., complete. | F p | Height upto 5m
RCC Grade M25 using batching plant transit mixer & Concrete pump, including formwork, centering, vibrating, compacting, cost of all labour, materials, usage charges of machinery, curing, lead, lifts, loading, unloading, transportation stacking finishing the exposed faces, etc., complete. F q Height 5m to 10m | Cum | NH ZONE BENGALURU 2022-23. | 198 | 13.05 F q | 7449 | 7454 | 7480 | 403.17 | [5 empty] | 2459.337 | 0 | 0 | 0 | 0 | 0 | 2459.337 | 2338.386 | 0 | 0 | 0 | 0 | 0 | 2338.386 | -120.951 | 0 |  | 7359.049 | [6 empty] | 2 | RCC Grade M25 using batching plant transit mixer & Concrete pump, including formwork, centering, vibrating, compacting, cost of all labour, materials, usage charges of machinery, curing, lead, lifts, loading, unloading, transportation stacking finishing the exposed faces, etc., complete. | F q | Height 5m to 10m
RCC Grade M25 using batching plant transit mixer & Concrete pump, including formwork, centering, vibrating, compacting, cost of all labour, materials, usage charges of machinery, curing, lead, lifts, loading, unloading, transportation stacking finishing the exposed faces, etc., complete. F r Height above 10m | Cum | NH ZONE BENGALURU 2022-23. | 198 | 13.05 F r | 7803 | 7809 | 7836 | 403.17 | [5 empty] | 2459.337 | 0 | 0 | 0 | 0 | 0 | 2459.337 | 2338.386 | 0 | 0 | 0 | 0 | 0 | 2338.386 | -120.951 | 0 |  | 7715.049 | [6 empty] | 2 | RCC Grade M25 using batching plant transit mixer & Concrete pump, including formwork, centering, vibrating, compacting, cost of all labour, materials, usage charges of machinery, curing, lead, lifts, loading, unloading, transportation stacking finishing the exposed faces, etc., complete. | F r | Height above 10m
Metal: 0.90 cum, FA: 0.45 cum, Cement: 403.17Kg Admixture: 0.81 Kg |  | NH ZONE BENGALURU 2022-23. | 198 | [10 empty] | 0 | 0 | 0 | 0 | 0 | 0 | 0 | 0 | 0 | 0 | 0 | 0 | 0 | 0 | 0 | 0 |  | 0 | [9 empty] | Metal: 0.90 cum, FA: 0.45 cum, Cement: 403.17Kg Admixture: 0.81 Kg
G RCC Grade M30 using batching plant transit mixer & Concrete pump, including formwork, centering, vibrating, compacting, cost of all labour, materials, usage charges of machinery, curing, lead, lifts, loading, unloading, transportation stacking finishing the exposed faces, etc., complete. |  | NH ZONE BENGALURU 2022-23. | 198 | 13.05 | [9 empty] | 0 | 0 | 0 | 0 | 0 | 0 | 0 | 0 | 0 | 0 | 0 | 0 | 0 | 0 | 0 | 0 |  | 0 | [8 empty] | G | RCC Grade M30 using batching plant transit mixer & Concrete pump, including formwork, centering, vibrating, compacting, cost of all labour, materials, usage charges of machinery, curing, lead, lifts, loading, unloading, transportation stacking finishing the exposed faces, etc., complete.
RCC Grade M30 using batching plant transit mixer & Concrete pump, including formwork, centering, vibrating, compacting, cost of all labour, materials, usage charges of machinery, curing, lead, lifts, loading, unloading, transportation stacking finishing the exposed faces, etc., complete. G p Height upto 5m | Cum | NH ZONE BENGALURU 2022-23. | 198 | 13.05 G p | 7346 | 7351 | 7376 | 406.67 | [5 empty] | 2480.687 | 0 | 0 | 0 | 0 | 0 | 2480.687 | 2358.686 | 0 | 0 | 0 | 0 | 0 | 2358.686 | -122.001 | 0 |  | 7253.999 | [6 empty] | 2 | RCC Grade M30 using batching plant transit mixer & Concrete pump, including formwork, centering, vibrating, compacting, cost of all labour, materials, usage charges of machinery, curing, lead, lifts, loading, unloading, transportation stacking finishing the exposed faces, etc., complete. | G p | Height upto 5m
RCC Grade M30 using batching plant transit mixer & Concrete pump, including formwork, centering, vibrating, compacting, cost of all labour, materials, usage charges of machinery, curing, lead, lifts, loading, unloading, transportation stacking finishing the exposed faces, etc., complete. G q Height 5m to 10m | Cum | NH ZONE BENGALURU 2022-23. | 198 | 13.05 G q | 7553 | 7558 | 7584 | 406.67 | [5 empty] | 2480.687 | 0 | 0 | 0 | 0 | 0 | 2480.687 | 2358.686 | 0 | 0 | 0 | 0 | 0 | 2358.686 | -122.001 | 0 |  | 7461.999 | [6 empty] | 2 | RCC Grade M30 using batching plant transit mixer & Concrete pump, including formwork, centering, vibrating, compacting, cost of all labour, materials, usage charges of machinery, curing, lead, lifts, loading, unloading, transportation stacking finishing the exposed faces, etc., complete. | G q | Height 5m to 10m
RCC Grade M30 using batching plant transit mixer & Concrete pump, including formwork, centering, vibrating, compacting, cost of all labour, materials, usage charges of machinery, curing, lead, lifts, loading, unloading, transportation stacking finishing the exposed faces, etc., complete. G r Height above 10m | Cum | NH ZONE BENGALURU 2022-23. | 198 | 13.05 G r | 7847 | 7853 | 7879 | 406.67 | [5 empty] | 2480.687 | 0 | 0 | 0 | 0 | 0 | 2480.687 | 2358.686 | 0 | 0 | 0 | 0 | 0 | 2358.686 | -122.001 | 0 |  | 7756.999 | [6 empty] | 2 | RCC Grade M30 using batching plant transit mixer & Concrete pump, including formwork, centering, vibrating, compacting, cost of all labour, materials, usage charges of machinery, curing, lead, lifts, loading, unloading, transportation stacking finishing the exposed faces, etc., complete. | G r | Height above 10m
Metal: 0.90 cum, FA: 0.45 cum, Cement: 406.67Kg Admixture: 1.22 Kg |  | NH ZONE BENGALURU 2022-23. | 198 | [10 empty] | 0 | 0 | 0 | 0 | 0 | 0 | 0 | 0 | 0 | 0 | 0 | 0 | 0 | 0 | 0 | 0 |  | 0 | [9 empty] | Metal: 0.90 cum, FA: 0.45 cum, Cement: 406.67Kg Admixture: 1.22 Kg
H RCC Grade M35 using batching plant transit mixer & Concrete pump, including formwork, centering, vibrating, compacting, cost of all labour, materials, usage charges of machinery, curing, lead, lifts, loading, unloading, transportation stacking finishing the exposed faces, etc., complete. |  | NH ZONE BENGALURU 2022-23. | 198 | 13.05 | [9 empty] | 0 | 0 | 0 | 0 | 0 | 0 | 0 | 0 | 0 | 0 | 0 | 0 | 0 | 0 | 0 | 0 |  | 0 | [8 empty] | H | RCC Grade M35 using batching plant transit mixer & Concrete pump, including formwork, centering, vibrating, compacting, cost of all labour, materials, usage charges of machinery, curing, lead, lifts, loading, unloading, transportation stacking finishing the exposed faces, etc., complete.
RCC Grade M35 using batching plant transit mixer & Concrete pump, including formwork, centering, vibrating, compacting, cost of all labour, materials, usage charges of machinery, curing, lead, lifts, loading, unloading, transportation stacking finishing the exposed faces, etc., complete. H p Height upto 5m | Cum | NH ZONE BENGALURU 2022-23. | 198 | 13.05 H p | 7598 | 7603 | 7628 | 422 | [5 empty] | 2574.2 | 0 | 0 | 0 | 0 | 0 | 2574.2 | 2447.6 | 0 | 0 | 0 | 0 | 0 | 2447.6 | -126.6 | 0 |  | 7501.4 | [6 empty] | 2 | RCC Grade M35 using batching plant transit mixer & Concrete pump, including formwork, centering, vibrating, compacting, cost of all labour, materials, usage charges of machinery, curing, lead, lifts, loading, unloading, transportation stacking finishing the exposed faces, etc., complete. | H p | Height upto 5m
RCC Grade M35 using batching plant transit mixer & Concrete pump, including formwork, centering, vibrating, compacting, cost of all labour, materials, usage charges of machinery, curing, lead, lifts, loading, unloading, transportation stacking finishing the exposed faces, etc., complete. H q Height 5m to 10m | Cum | NH ZONE BENGALURU 2022-23. | 198 | 13.05 H q | 7764 | 7769 | 7795 | 422 | [5 empty] | 2574.2 | 0 | 0 | 0 | 0 | 0 | 2574.2 | 2447.6 | 0 | 0 | 0 | 0 | 0 | 2447.6 | -126.6 | 0 |  | 7668.4 | [6 empty] | 2 | RCC Grade M35 using batching plant transit mixer & Concrete pump, including formwork, centering, vibrating, compacting, cost of all labour, materials, usage charges of machinery, curing, lead, lifts, loading, unloading, transportation stacking finishing the exposed faces, etc., complete. | H q | Height 5m to 10m
RCC Grade M35 using batching plant transit mixer & Concrete pump, including formwork, centering, vibrating, compacting, cost of all labour, materials, usage charges of machinery, curing, lead, lifts, loading, unloading, transportation stacking finishing the exposed faces, etc., complete. H r Height above 10m | Cum | NH ZONE BENGALURU 2022-23. | 198 | 13.05 H r | 8012 | 8018 | 8044 | 422 | [5 empty] | 2574.2 | 0 | 0 | 0 | 0 | 0 | 2574.2 | 2447.6 | 0 | 0 | 0 | 0 | 0 | 2447.6 | -126.6 | 0 |  | 7917.4 | [6 empty] | 2 | RCC Grade M35 using batching plant transit mixer & Concrete pump, including formwork, centering, vibrating, compacting, cost of all labour, materials, usage charges of machinery, curing, lead, lifts, loading, unloading, transportation stacking finishing the exposed faces, etc., complete. | H r | Height above 10m
Metal: 0.90 cum, FA: 0.45 cum, Cement: 422.00Kg Admixture: 1.69 Kg |  | NH ZONE BENGALURU 2022-23. | 198 | [10 empty] | 0 | 0 | 0 | 0 | 0 | 0 | 0 | 0 | 0 | 0 | 0 | 0 | 0 | 0 | 0 | 0 |  | 0 | [9 empty] | Metal: 0.90 cum, FA: 0.45 cum, Cement: 422.00Kg Admixture: 1.69 Kg
I RCC Grade M40 using batching plant transit mixer & Concrete pump, including formwork, centering, vibrating, compacting, cost of all labour, materials, usage charges of machinery, curing, lead, lifts, loading, unloading, transportation stacking finishing the exposed faces, etc., complete. |  | NH ZONE BENGALURU 2022-23. | 199 | [10 empty] | 0 | 0 | 0 | 0 | 0 | 0 | 0 | 0 | 0 | 0 | 0 | 0 | 0 | 0 | 0 | 0 |  | 0 | [8 empty] | I | RCC Grade M40 using batching plant transit mixer & Concrete pump, including formwork, centering, vibrating, compacting, cost of all labour, materials, usage charges of machinery, curing, lead, lifts, loading, unloading, transportation stacking finishing the exposed faces, etc., complete.
RCC Grade M40 using batching plant transit mixer & Concrete pump, including formwork, centering, vibrating, compacting, cost of all labour, materials, usage charges of machinery, curing, lead, lifts, loading, unloading, transportation stacking finishing the exposed faces, etc., complete. I p Height upto 5m | Cum | NH ZONE BENGALURU 2022-23. | 199 | 13.05 I p | 8101 | 8107 | 8132 | 430 | [5 empty] | 2623 | 0 | 0 | 0 | 0 | 0 | 2623 | 2494 | 0 | 0 | 0 | 0 | 0 | 2494 | -129 | 0 |  | 8003 | [6 empty] | 2 | RCC Grade M40 using batching plant transit mixer & Concrete pump, including formwork, centering, vibrating, compacting, cost of all labour, materials, usage charges of machinery, curing, lead, lifts, loading, unloading, transportation stacking finishing the exposed faces, etc., complete. | I p | Height upto 5m
RCC Grade M40 using batching plant transit mixer & Concrete pump, including formwork, centering, vibrating, compacting, cost of all labour, materials, usage charges of machinery, curing, lead, lifts, loading, unloading, transportation stacking finishing the exposed faces, etc., complete. I q Height 5m to 10m | Cum | NH ZONE BENGALURU 2022-23. | 199 | 13.05 I q | 8278 | 8284 | 8309 | 430 | [5 empty] | 2623 | 0 | 0 | 0 | 0 | 0 | 2623 | 2494 | 0 | 0 | 0 | 0 | 0 | 2494 | -129 | 0 |  | 8180 | [6 empty] | 2 | RCC Grade M40 using batching plant transit mixer & Concrete pump, including formwork, centering, vibrating, compacting, cost of all labour, materials, usage charges of machinery, curing, lead, lifts, loading, unloading, transportation stacking finishing the exposed faces, etc., complete. | I q | Height 5m to 10m
RCC Grade M40 using batching plant transit mixer & Concrete pump, including formwork, centering, vibrating, compacting, cost of all labour, materials, usage charges of machinery, curing, lead, lifts, loading, unloading, transportation stacking finishing the exposed faces, etc., complete. I r Height above 10m | Cum | NH ZONE BENGALURU 2022-23. | 199 | 13.05 I r | 8543 | 8549 | 8575 | 430 | [5 empty] | 2623 | 0 | 0 | 0 | 0 | 0 | 2623 | 2494 | 0 | 0 | 0 | 0 | 0 | 2494 | -129 | 0 |  | 8446 | [6 empty] | 2 | RCC Grade M40 using batching plant transit mixer & Concrete pump, including formwork, centering, vibrating, compacting, cost of all labour, materials, usage charges of machinery, curing, lead, lifts, loading, unloading, transportation stacking finishing the exposed faces, etc., complete. | I r | Height above 10m
Metal: 0.90 cum, FA: 0.45 cum, Cement: 430.00Kg Admixture: 3.44 Kg |  | NH ZONE BENGALURU 2022-23. | 199 | [10 empty] | 0 | 0 | 0 | 0 | 0 | 0 | 0 | 0 | 0 | 0 | 0 | 0 | 0 | 0 | 0 | 0 |  | 0 | [9 empty] | Metal: 0.90 cum, FA: 0.45 cum, Cement: 430.00Kg Admixture: 3.44 Kg
J RCC Grade M45 using batching plant transit mixer & Concrete pump, including formwork, centering, vibrating, compacting, cost of all labour, materials, usage charges of machinery, curing, lead, lifts, loading, unloading, transportation stacking finishing the exposed faces, etc., complete. |  | NH ZONE BENGALURU 2022-23. | 199 | [10 empty] | 0 | 0 | 0 | 0 | 0 | 0 | 0 | 0 | 0 | 0 | 0 | 0 | 0 | 0 | 0 | 0 |  | 0 | [8 empty] | J | RCC Grade M45 using batching plant transit mixer & Concrete pump, including formwork, centering, vibrating, compacting, cost of all labour, materials, usage charges of machinery, curing, lead, lifts, loading, unloading, transportation stacking finishing the exposed faces, etc., complete.
RCC Grade M45 using batching plant transit mixer & Concrete pump, including formwork, centering, vibrating, compacting, cost of all labour, materials, usage charges of machinery, curing, lead, lifts, loading, unloading, transportation stacking finishing the exposed faces, etc., complete. J p Height upto 5m | Cum | NH ZONE BENGALURU 2022-23. | 199 | 13.05 J p | 8314 | 8319 | 8344 | 430 | [5 empty] | 2623 | 0 | 0 | 0 | 0 | 0 | 2623 | 2494 | 0 | 0 | 0 | 0 | 0 | 2494 | -129 | 0 |  | 8215 | [6 empty] | 2 | RCC Grade M45 using batching plant transit mixer & Concrete pump, including formwork, centering, vibrating, compacting, cost of all labour, materials, usage charges of machinery, curing, lead, lifts, loading, unloading, transportation stacking finishing the exposed faces, etc., complete. | J p | Height upto 5m
RCC Grade M45 using batching plant transit mixer & Concrete pump, including formwork, centering, vibrating, compacting, cost of all labour, materials, usage charges of machinery, curing, lead, lifts, loading, unloading, transportation stacking finishing the exposed faces, etc., complete. J q Height 5m to 10m | Cum | NH ZONE BENGALURU 2022-23. | 199 | 13.05 J q | 8495 | 8501 | 8526 | 430 | [5 empty] | 2623 | 0 | 0 | 0 | 0 | 0 | 2623 | 2494 | 0 | 0 | 0 | 0 | 0 | 2494 | -129 | 0 |  | 8397 | [6 empty] | 2 | RCC Grade M45 using batching plant transit mixer & Concrete pump, including formwork, centering, vibrating, compacting, cost of all labour, materials, usage charges of machinery, curing, lead, lifts, loading, unloading, transportation stacking finishing the exposed faces, etc., complete. | J q | Height 5m to 10m
RCC Grade M45 using batching plant transit mixer & Concrete pump, including formwork, centering, vibrating, compacting, cost of all labour, materials, usage charges of machinery, curing, lead, lifts, loading, unloading, transportation stacking finishing the exposed faces, etc., complete. J r Height above 10m | Cum | NH ZONE BENGALURU 2022-23. | 199 | 13.05 J r | 8767 | 8773 | 8799 | 430 | [5 empty] | 2623 | 0 | 0 | 0 | 0 | 0 | 2623 | 2494 | 0 | 0 | 0 | 0 | 0 | 2494 | -129 | 0 |  | 8670 | [6 empty] | 2 | RCC Grade M45 using batching plant transit mixer & Concrete pump, including formwork, centering, vibrating, compacting, cost of all labour, materials, usage charges of machinery, curing, lead, lifts, loading, unloading, transportation stacking finishing the exposed faces, etc., complete. | J r | Height above 10m
Metal: 0.90 cum, FA: 0.45 cum, Cement: 430.00Kg Admixture: 4.30 Kg |  | NH ZONE BENGALURU 2022-23. | 199 | [10 empty] | 0 | 0 | 0 | 0 | 0 | 0 | 0 | 0 | 0 | 0 | 0 | 0 | 0 | 0 | 0 | 0 |  | 0 | [9 empty] | Metal: 0.90 cum, FA: 0.45 cum, Cement: 430.00Kg Admixture: 4.30 Kg
K RCC Grade M50 using batching plant transit mixer & Concrete pump, including formwork, centering, vibrating, compacting, cost of all labour, materials, usage charges of machinery, curing, lead, lifts, loading, unloading, transportation stacking finishing the exposed faces, etc., complete. |  | NH ZONE BENGALURU 2022-23. | 199 | [10 empty] | 0 | 0 | 0 | 0 | 0 | 0 | 0 | 0 | 0 | 0 | 0 | 0 | 0 | 0 | 0 | 0 |  | 0 | [8 empty] | K | RCC Grade M50 using batching plant transit mixer & Concrete pump, including formwork, centering, vibrating, compacting, cost of all labour, materials, usage charges of machinery, curing, lead, lifts, loading, unloading, transportation stacking finishing the exposed faces, etc., complete.
RCC Grade M50 using batching plant transit mixer & Concrete pump, including formwork, centering, vibrating, compacting, cost of all labour, materials, usage charges of machinery, curing, lead, lifts, loading, unloading, transportation stacking finishing the exposed faces, etc., complete. K p Height upto 5m | Cum | NH ZONE BENGALURU 2022-23. | 199 | 13.05 K p | 8507 | 8513 | 8538 | 430 | [5 empty] | 2623 | 0 | 0 | 0 | 0 | 0 | 2623 | 2494 | 0 | 0 | 0 | 0 | 0 | 2494 | -129 | 0 |  | 8409 | [6 empty] | 2 | RCC Grade M50 using batching plant transit mixer & Concrete pump, including formwork, centering, vibrating, compacting, cost of all labour, materials, usage charges of machinery, curing, lead, lifts, loading, unloading, transportation stacking finishing the exposed faces, etc., complete. | K p | Height upto 5m
RCC Grade M50 using batching plant transit mixer & Concrete pump, including formwork, centering, vibrating, compacting, cost of all labour, materials, usage charges of machinery, curing, lead, lifts, loading, unloading, transportation stacking finishing the exposed faces, etc., complete. K q Height 5m to 10m | Cum | NH ZONE BENGALURU 2022-23. | 199 | 13.05 K q | 8693 | 8698 | 8724 | 430 | [5 empty] | 2623 | 0 | 0 | 0 | 0 | 0 | 2623 | 2494 | 0 | 0 | 0 | 0 | 0 | 2494 | -129 | 0 |  | 8595 | [6 empty] | 2 | RCC Grade M50 using batching plant transit mixer & Concrete pump, including formwork, centering, vibrating, compacting, cost of all labour, materials, usage charges of machinery, curing, lead, lifts, loading, unloading, transportation stacking finishing the exposed faces, etc., complete. | K q | Height 5m to 10m
RCC Grade M50 using batching plant transit mixer & Concrete pump, including formwork, centering, vibrating, compacting, cost of all labour, materials, usage charges of machinery, curing, lead, lifts, loading, unloading, transportation stacking finishing the exposed faces, etc., complete. K r Height above 10m | Cum | NH ZONE BENGALURU 2022-23. | 199 | 13.05 K r | 8971 | 8977 | 9003 | 430 | [5 empty] | 2623 | 0 | 0 | 0 | 0 | 0 | 2623 | 2494 | 0 | 0 | 0 | 0 | 0 | 2494 | -129 | 0 |  | 8874 | [6 empty] | 2 | RCC Grade M50 using batching plant transit mixer & Concrete pump, including formwork, centering, vibrating, compacting, cost of all labour, materials, usage charges of machinery, curing, lead, lifts, loading, unloading, transportation stacking finishing the exposed faces, etc., complete. | K r | Height above 10m
Matl req Metal: 0.90 cum, FA: 0.45 cum, Cement: 430.00Kg Admixture: 1.69 Kg Silica fumes: 21.50 Kg |  | NH ZONE BENGALURU 2022-23. | 199 | [10 empty] | 0 | 0 | 0 | 0 | 0 | 0 | 0 | 0 | 0 | 0 | 0 | 0 | 0 | 0 | 0 | 0 |  | 0 | [8 empty] | Matl req | Metal: 0.90 cum, FA: 0.45 cum, Cement: 430.00Kg Admixture: 1.69 Kg Silica fumes: 21.50 Kg
Note The basic component of the analysis are the same as those of items 13.08 A to K The only changes are as under |  | NH ZONE BENGALURU 2022-23. | 199 | [10 empty] | 0 | 0 | 0 | 0 | 0 | 0 | 0 | 0 | 0 | 0 | 0 | 0 | 0 | 0 | 0 | 0 |  | 0 | [8 empty] | Note | The basic component of the analysis are the same as those of items 13.08 A to K The only changes are as under
a) Ramps / stairs : Extra expenditure on structures which are more than 5m high @ 2 percent of cost for height up to 10m and 4 percent for height above 10m will be involved for approaching the work spot by providing higher ramp / stair case for use by the working. |  | NH ZONE BENGALURU 2022-23. | 199 | [10 empty] | 0 | 0 | 0 | 0 | 0 | 0 | 0 | 0 | 0 | 0 | 0 | 0 | 0 | 0 | 0 | 0 |  | 0 | [9 empty] | a) Ramps / stairs : Extra expenditure on structures which are more than 5m high @ 2 percent of cost for height up to 10m and 4 percent for height above 10m will be involved for approaching the work spot by providing higher ramp / stair case for use by the working.
The above mentioned percentage have been suitably modified for different catogories as cost for various catagories varies, whereas effort for access for same height will be similar. As the cost or richer concrete is comparatively more, the percentage to be added has been reduced to remain the same cost for extra efforts. |  | NH ZONE BENGALURU 2022-23. | 200 | [10 empty] | 0 | 0 | 0 | 0 | 0 | 0 | 0 | 0 | 0 | 0 | 0 | 0 | 0 | 0 | 0 | 0 |  | 0 | [9 empty] | The above mentioned percentage have been suitably modified for different catogories as cost for various catagories varies, whereas effort for access for same height will be similar. As the cost or richer concrete is comparatively more, the percentage to be added has been reduced to remain the same cost for extra efforts.
Supplying, fitting and placing TMT Fe 500 grade bar reinforcement in sub-structure including cost of all labour, materials, usage charges of machinery, fabrication charges, straightening, cutting, bending, hooking, binding with approved quality of binding wire, after placing in position, tying, lapping and/or welding whereever required (wastages for laps, hooks shall not be measured & paid) with all lead, lifts, loading, unloading, transporting, stacking neatly, etc., complete, as per drawing & Technical specifications. | MT | NH ZONE BENGALURU 2022-23. | 200 | 13.06 | 97177 | 97234 | 97341 |  | 1050 |  |  |  |  | 0 | 71505 | 0 | 0 | 0 | 0 | 71505 | 0 | 62002.5 | 0 | 0 | 0 | 0 | 62002.5 | -9502.5 | 0 |  | 87838.5 | [9 empty] | Supplying, fitting and placing TMT Fe 500 grade bar reinforcement in sub-structure including cost of all labour, materials, usage charges of machinery, fabrication charges, straightening, cutting, bending, hooking, binding with approved quality of binding wire, after placing in position, tying, lapping and/or welding whereever required (wastages for laps, hooks shall not be measured & paid) with all lead, lifts, loading, unloading, transporting, stacking neatly, etc., complete, as per drawing & Technical specifications.
Mild Steel : 1050 Kg, Binding Wire: 6.00 Kg |  | NH ZONE BENGALURU 2022-23. | 200 | [10 empty] | 0 | 0 | 0 | 0 | 0 | 0 | 0 | 0 | 0 | 0 | 0 | 0 | 0 | 0 | 0 | 0 |  | 0 | [9 empty] | Mild Steel : 1050 Kg, Binding Wire: 6.00 Kg
Supplying, fitting and placing Mild steel bar reinforcement in sub-structure including cost of all labour, materials, usage charges of machinery, fabrication charges, straightening, cutting, bending, hooking, binding with approved quality of binding wire, after placing in position, tying, lapping and/or welding whereever required (wastages for laps, hooks shall not be measured & paid) with all lead, lifts, loading, unloading, transporting, stacking neatly, etc., complete, as per drawing & Technical specifications, | MT | NH ZONE BENGALURU 2022-23. | 200 | 13.07 | 80753 | 80810 | 80917 |  | 1050 |  |  |  |  | 0 | 71505 | 0 | 0 | 0 | 0 | 71505 | 0 | 62002.5 | 0 | 0 | 0 | 0 | 62002.5 | -9502.5 | 0 |  | 71414.5 | [9 empty] | Supplying, fitting and placing Mild steel bar reinforcement in sub-structure including cost of all labour, materials, usage charges of machinery, fabrication charges, straightening, cutting, bending, hooking, binding with approved quality of binding wire, after placing in position, tying, lapping and/or welding whereever required (wastages for laps, hooks shall not be measured & paid) with all lead, lifts, loading, unloading, transporting, stacking neatly, etc., complete, as per drawing & Technical specifications,
TMT Steel : 1050 Kg, Binding Wire: 6.00 Kg |  | NH ZONE BENGALURU 2022-23. | 200 | [10 empty] | 0 | 0 | 0 | 0 | 0 | 0 | 0 | 0 | 0 | 0 | 0 | 0 | 0 | 0 | 0 | 0 |  | 0 | [9 empty] | TMT Steel : 1050 Kg, Binding Wire: 6.00 Kg
Providing weep holes in Brick masonry/Plain/ Reinforced concrete abutment, wing wall/ return wall with 100 mm dia AC pipe, extending through the full width of the structure with slope of 1V :20H towards drawing foce, including cost of all materials curing all labour, material, usage charges of machinery, lead, lifts, loading, unloading, transporting, etc., complete. as per drawing and Technical Specifications, | Mtrs | NH ZONE BENGALURU 2022-23. | 201 | 13.08 a | 120 | 120 | 120 | [6 empty] | 0 | 0 | 0 | 0 | 0 | 0 | 0 | 0 | 0 | 0 | 0 | 0 | 0 | 0 | 0 | 0 |  | 120 | [9 empty] | Providing weep holes in Brick masonry/Plain/ Reinforced concrete abutment, wing wall/ return wall with 100 mm dia AC pipe, extending through the full width of the structure with slope of 1V :20H towards drawing foce, including cost of all materials curing all labour, material, usage charges of machinery, lead, lifts, loading, unloading, transporting, etc., complete. as per drawing and Technical Specifications,
Providing weep holes in Brick masonry/Plain/ Reinforced concrete abutment, wing wall/ return wall with 100 mm dia PVC pipe, 110 mm dia at 4 kg/sqcm fixing with glue extending through the full width of the structure with slope of 1V :20H towards drawing foce, including cost of all materials curing all labour, material, usage charges of machinery, lead, lifts, loading, unloading, transporting, etc., complete. as per drawing and Technical Specifications. | Mtrs | NH ZONE BENGALURU 2022-23. | 201 | 13.08 b | 367 | 367 | 367 | [6 empty] | 0 | 0 | 0 | 0 | 0 | 0 | 0 | 0 | 0 | 0 | 0 | 0 | 0 | 0 | 0 | 0 |  | 367 | [9 empty] | Providing weep holes in Brick masonry/Plain/ Reinforced concrete abutment, wing wall/ return wall with 100 mm dia PVC pipe, 110 mm dia at 4 kg/sqcm fixing with glue extending through the full width of the structure with slope of 1V :20H towards drawing foce, including cost of all materials curing all labour, material, usage charges of machinery, lead, lifts, loading, unloading, transporting, etc., complete. as per drawing and Technical Specifications.
Note: 1.In case of stone masonry, the size of the weep hole shall be 150 mmx 80 mm or circular 150 mm diameter |  | NH ZONE BENGALURU 2022-23. | 201 | [10 empty] | 0 | 0 | 0 | 0 | 0 | 0 | 0 | 0 | 0 | 0 | 0 | 0 | 0 | 0 | 0 | 0 |  | 0 | [8 empty] | Note: | 1.In case of stone masonry, the size of the weep hole shall be 150 mmx 80 mm or circular 150 mm diameter
2. For structure in stone masonry, the weep holes shall be deemed to be included in the item of stone masonry work and shall not be paid separately. |  | NH ZONE BENGALURU 2022-23. | 201 | [10 empty] | 0 | 0 | 0 | 0 | 0 | 0 | 0 | 0 | 0 | 0 | 0 | 0 | 0 | 0 | 0 | 0 |  | 0 | [9 empty] | 2. For structure in stone masonry, the weep holes shall be deemed to be included in the item of stone masonry work and shall not be paid separately.
Back filling behind abutment, wing wall and return wall including cost of all labour, material, usage charges of machinery, lead, lifts, loading, unloading, transporting, etc., complete. as per drawing and Technical Specification. |  | NH ZONE BENGALURU 2022-23. | 201 | 13.09 | [9 empty] | 0 | 0 | 0 | 0 | 0 | 0 | 0 | 0 | 0 | 0 | 0 | 0 | 0 | 0 | 0 | 0 |  | 0 | [9 empty] | Back filling behind abutment, wing wall and return wall including cost of all labour, material, usage charges of machinery, lead, lifts, loading, unloading, transporting, etc., complete. as per drawing and Technical Specification.
Back filling behind abutment, wing wall and return wall including cost of all labour, material, usage charges of machinery, lead, lifts, loading, unloading, transporting, etc., complete. as per drawing and Technical Specification. 1 Granular material | Cum | NH ZONE BENGALURU 2022-23. | 201 | 13.09 1 | 898 | 898 | 898 | [6 empty] | 0 | 0 | 0 | 0 | 0 | 0 | 0 | 0 | 0 | 0 | 0 | 0 | 0 | 0 | 0 | 0 |  | 898 | [6 empty] | 2 | Back filling behind abutment, wing wall and return wall including cost of all labour, material, usage charges of machinery, lead, lifts, loading, unloading, transporting, etc., complete. as per drawing and Technical Specification. | 1 | Granular material
Matl req Granular material : 1.20 cum |  | NH ZONE BENGALURU 2022-23. | 201 | [10 empty] | 0 | 0 | 0 | 0 | 0 | 0 | 0 | 0 | 0 | 0 | 0 | 0 | 0 | 0 | 0 | 0 |  | 0 | [8 empty] | Matl req | Granular material : 1.20 cum
Back filling behind abutment, wing wall and return wall including cost of all labour, material, usage charges of machinery, lead, lifts, loading, unloading, transporting, etc., complete. as per drawing and Technical Specification. 2 Sandy material | Cum | NH ZONE BENGALURU 2022-23. | 201 | 13.09 2 | 3258 | 3258 | 3258 | [6 empty] | 0 | 0 | 0 | 0 | 0 | 0 | 0 | 0 | 0 | 0 | 0 | 0 | 0 | 0 | 0 | 0 |  | 3258 | [6 empty] | 2 | Back filling behind abutment, wing wall and return wall including cost of all labour, material, usage charges of machinery, lead, lifts, loading, unloading, transporting, etc., complete. as per drawing and Technical Specification. | 2 | Sandy material
Matl req Sand : 1.20 cum |  | NH ZONE BENGALURU 2022-23. | 202 | [10 empty] | 0 | 0 | 0 | 0 | 0 | 0 | 0 | 0 | 0 | 0 | 0 | 0 | 0 | 0 | 0 | 0 |  | 0 | [8 empty] | Matl req | Sand : 1.20 cum
Providing and laying of Filter media with granular materials/stone crushed aggregates satisfying the requirements laid down in clause 2504.2.2. of MoRTH specifications to a thickness of not less than 600 mm with smaller size towards the soil and bigger size towards the wall and provided over the entire surface behind abutment, wing wall and return wall to the full height compacted to a firm condition, including cost of all labour, material, usage charges of machinery, lead, lifts, loading, unloading, transporting,, etc., complete. | Cum | NH ZONE BENGALURU 2022-23. | 202 | 13.1 | 2549 | 2549 | 2549 | [6 empty] | 0 | 0 | 0 | 0 | 0 | 0 | 0 | 0 | 0 | 0 | 0 | 0 | 0 | 0 | 0 | 0 |  | 2549 | [9 empty] | Providing and laying of Filter media with granular materials/stone crushed aggregates satisfying the requirements laid down in clause 2504.2.2. of MoRTH specifications to a thickness of not less than 600 mm with smaller size towards the soil and bigger size towards the wall and provided over the entire surface behind abutment, wing wall and return wall to the full height compacted to a firm condition, including cost of all labour, material, usage charges of machinery, lead, lifts, loading, unloading, transporting,, etc., complete.
Matl req Filter material : 1.20 cum |  | NH ZONE BENGALURU 2022-23. | 202 | [10 empty] | 0 | 0 | 0 | 0 | 0 | 0 | 0 | 0 | 0 | 0 | 0 | 0 | 0 | 0 | 0 | 0 |  | 0 | [8 empty] | Matl req | Filter material : 1.20 cum
Supplying & laying of drainage composite for use behind walls, between two different fills, alongside drains of road, below concrete lining of canals etc. Geocomposite for planar drainage, realized by thermobonding a draining core in extruded monofilaments with two filtering nonwoven geotextiles that may also be working as separation or protecting layers. The draining three dimensional core will have a “W” configuration as longitudinal parallel channels. Minimum thickness to be 7.2mm, with two filtering UV stabilized polypropylene nonwoven geotextile of minimum thickness of 0.75 mm having pores of 150 micron and tensile strength of 8.0 kN/m that will be working as separation or protecting layer, geocomposite having in plane flow capacity of 2.1 L / (m.s) at hydraulic gradient of 1.0 & 20 kpa pressure and tensile strength of 18 kN/m , with mass per unit area of 740 gsm, supplied in the form of roll for easy transportation to site of work as per detailed specification all complete as per directions of Engineer in charge. | Sqm | NH ZONE BENGALURU 2022-23. | 202 | 13.11 | 98 | 98 | 98 | [6 empty] | 0 | 0 | 0 | 0 | 0 | 0 | 0 | 0 | 0 | 0 | 0 | 0 | 0 | 0 | 0 | 0 |  | 98 | [9 empty] | Supplying & laying of drainage composite for use behind walls, between two different fills, alongside drains of road, below concrete lining of canals etc. Geocomposite for planar drainage, realized by thermobonding a draining core in extruded monofilaments with two filtering nonwoven geotextiles that may also be working as separation or protecting layers. The draining three dimensional core will have a “W” configuration as longitudinal parallel channels. Minimum thickness to be 7.2mm, with two filtering UV stabilized polypropylene nonwoven geotextile of minimum thickness of 0.75 mm having pores of 150 micron and tensile strength of 8.0 kN/m that will be working as separation or protecting layer, geocomposite having in plane flow capacity of 2.1 L / (m.s) at hydraulic gradient of 1.0 & 20 kpa pressure and tensile strength of 18 kN/m , with mass per unit area of 740 gsm, supplied in the form of roll for easy transportation to site of work as per detailed specification all complete as per directions of Engineer in charge.
Supplying & laying of drainage composite for use behind walls, between two different fills, alongside drains of road, below concrete lining of canals etc. having thermobonding a draining core - HDPE geonet comprises of two sets of parallel overlayed ribs integrally connected to have a rhomboidal shape with a polyethylene film and a nonwoven geotextile having mass per unit area 130 g/m2 and tensile strength of 8.0 kN/m that will be working as separation or protecting layer, geocomposite having in plane flow capacity of 0.7 L / (m.s) at hydraulic gradient of 1.0 & 20 kPa pressure and tensile strength of 13.5 kN/ m , with mass per unit area of 830 gsm, at easily accessible location including top and bottom, with all leads and lifts, manpower and machinery, materials, labour etc. complete and as directed by Engineer - In - Charge, | Sqm | NH ZONE BENGALURU 2022-23. | 203 | 13.12 | 83 | 83 | 83 | [6 empty] | 0 | 0 | 0 | 0 | 0 | 0 | 0 | 0 | 0 | 0 | 0 | 0 | 0 | 0 | 0 | 0 |  | 83 | [9 empty] | Supplying & laying of drainage composite for use behind walls, between two different fills, alongside drains of road, below concrete lining of canals etc. having thermobonding a draining core - HDPE geonet comprises of two sets of parallel overlayed ribs integrally connected to have a rhomboidal shape with a polyethylene film and a nonwoven geotextile having mass per unit area 130 g/m2 and tensile strength of 8.0 kN/m that will be working as separation or protecting layer, geocomposite having in plane flow capacity of 0.7 L / (m.s) at hydraulic gradient of 1.0 & 20 kPa pressure and tensile strength of 13.5 kN/ m , with mass per unit area of 830 gsm, at easily accessible location including top and bottom, with all leads and lifts, manpower and machinery, materials, labour etc. complete and as directed by Engineer - In - Charge,
Supplying, fitting and fixing in position true to line and level cast steel rocker bearing conforming to IRC: 83(Pt.-1) section IX and clause 2003 of MoRTH specifications complete including all accessories as per drawing and Technical Specifications, including cost of all labour, material, usage charges of machinery, lead, lifts, loading, unloading, transporting, etc., complete. | one tonne capacity | NH ZONE BENGALURU 2022-23. | 203 | 13.13. | 365 | 365 | 365 | [6 empty] | 0 | 0 | 0 | 0 | 0 | 0 | 0 | 0 | 0 | 0 | 0 | 0 | 0 | 0 | 0 | 0 |  | 365 | [9 empty] | Supplying, fitting and fixing in position true to line and level cast steel rocker bearing conforming to IRC: 83(Pt.-1) section IX and clause 2003 of MoRTH specifications complete including all accessories as per drawing and Technical Specifications, including cost of all labour, material, usage charges of machinery, lead, lifts, loading, unloading, transporting, etc., complete.
Supplying, fitting and fixing in position true to line and level cast steel rocker bearing conforming to IRC: 83(Pt.-1) section IX and clause 2003 of MoRTH specifications complete including all accessories as per drawing and Technical Specifications, including cost of all labour, material, usage charges of machinery, lead, lifts, loading, unloading, transporting, etc., complete. Considering a 250 tonne capacity bearing for this analysis |  | NH ZONE BENGALURU 2022-23. | 203 | 13.13 | [9 empty] | 0 | 0 | 0 | 0 | 0 | 0 | 0 | 0 | 0 | 0 | 0 | 0 | 0 | 0 | 0 | 0 |  | 0 | [6 empty] | 2 | Supplying, fitting and fixing in position true to line and level cast steel rocker bearing conforming to IRC: 83(Pt.-1) section IX and clause 2003 of MoRTH specifications complete including all accessories as per drawing and Technical Specifications, including cost of all labour, material, usage charges of machinery, lead, lifts, loading, unloading, transporting, etc., complete. |  | Considering a 250 tonne capacity bearing for this analysis
Supplying, fitting and fixing in position true to line and level forged steel roller bearing conforming to IRC: 83(Pt.-1) section IX and clause 2003 of MoRTH specifications complete including all accessories as per drawing and Technical Specifications, including cost of all labour, material, usage charges of machinery, lead, lifts, loading, unloading, transporting, etc., complete. | one tonne capacity | NH ZONE BENGALURU 2022-23. | 203 | 13.14. | 20 | 20 | 20 | [6 empty] | 0 | 0 | 0 | 0 | 0 | 0 | 0 | 0 | 0 | 0 | 0 | 0 | 0 | 0 | 0 | 0 |  | 20 | [9 empty] | Supplying, fitting and fixing in position true to line and level forged steel roller bearing conforming to IRC: 83(Pt.-1) section IX and clause 2003 of MoRTH specifications complete including all accessories as per drawing and Technical Specifications, including cost of all labour, material, usage charges of machinery, lead, lifts, loading, unloading, transporting, etc., complete.
Supplying, fitting and fixing in position true to line and level forged steel roller bearing conforming to IRC: 83(Pt.-1) section IX and clause 2003 of MoRTH specifications complete including all accessories as per drawing and Technical Specifications, including cost of all labour, material, usage charges of machinery, lead, lifts, loading, unloading, transporting, etc., complete. Considering a 250 tonne capacity bearing for this analysis |  | NH ZONE BENGALURU 2022-23. | 204 | 13.14 | [9 empty] | 0 | 0 | 0 | 0 | 0 | 0 | 0 | 0 | 0 | 0 | 0 | 0 | 0 | 0 | 0 | 0 |  | 0 | [6 empty] | 2 | Supplying, fitting and fixing in position true to line and level forged steel roller bearing conforming to IRC: 83(Pt.-1) section IX and clause 2003 of MoRTH specifications complete including all accessories as per drawing and Technical Specifications, including cost of all labour, material, usage charges of machinery, lead, lifts, loading, unloading, transporting, etc., complete. |  | Considering a 250 tonne capacity bearing for this analysis
Supplying, fitting and fixing in position true to line and level sliding plate bearing with PTFE surface sliding on stainless steel complete including all accessories as per drawing and Technical Specifications and BS: 5400, section 9.1 & 9.2 (for PTFE) and clause 2004 of MoRTH Specifications, including cost of all labour, material, usage charges of machinery, lead, lifts, loading, unloading, transporting, etc., complete. | one tonne capacity | NH ZONE BENGALURU 2022-23. | 204 | 13.15. | 1142 | 1142 | 1142 | [6 empty] | 0 | 0 | 0 | 0 | 0 | 0 | 0 | 0 | 0 | 0 | 0 | 0 | 0 | 0 | 0 | 0 |  | 1142 | [9 empty] | Supplying, fitting and fixing in position true to line and level sliding plate bearing with PTFE surface sliding on stainless steel complete including all accessories as per drawing and Technical Specifications and BS: 5400, section 9.1 & 9.2 (for PTFE) and clause 2004 of MoRTH Specifications, including cost of all labour, material, usage charges of machinery, lead, lifts, loading, unloading, transporting, etc., complete.
Supplying, fitting and fixing in position true to line and level sliding plate bearing with PTFE surface sliding on stainless steel complete including all accessories as per drawing and Technical Specifications and BS: 5400, section 9.1 & 9.2 (for PTFE) and clause 2004 of MoRTH Specifications, including cost of all labour, material, usage charges of machinery, lead, lifts, loading, unloading, transporting, etc., complete. Considering a 80 tonne capacity bearing for this analysis |  | NH ZONE BENGALURU 2022-23. | 204 | 13.15 | [9 empty] | 0 | 0 | 0 | 0 | 0 | 0 | 0 | 0 | 0 | 0 | 0 | 0 | 0 | 0 | 0 | 0 |  | 0 | [6 empty] | 2 | Supplying, fitting and fixing in position true to line and level sliding plate bearing with PTFE surface sliding on stainless steel complete including all accessories as per drawing and Technical Specifications and BS: 5400, section 9.1 & 9.2 (for PTFE) and clause 2004 of MoRTH Specifications, including cost of all labour, material, usage charges of machinery, lead, lifts, loading, unloading, transporting, etc., complete. |  | Considering a 80 tonne capacity bearing for this analysis
Supplying, fitting and fixing in position true to line and level elastomeric bearing conforming to IRC: 83 (Part-II) section IX and clause 2005 of MoRTH specifications complete including all accessories as per drawing and Technical Specifications, including cost of all labour, material, usage charges of machinery, lead, lifts, loading, unloading, transporting, etc., complete. | one Cubic centimeter | NH ZONE BENGALURU 2022-23. | 204 | 13.16. | 0.64 | 0.64 | 0.64 | [6 empty] | 0 | 0 | 0 | 0 | 0 | 0 | 0 | 0 | 0 | 0 | 0 | 0 | 0 | 0 | 0 | 0 |  | 0.64 | [9 empty] | Supplying, fitting and fixing in position true to line and level elastomeric bearing conforming to IRC: 83 (Part-II) section IX and clause 2005 of MoRTH specifications complete including all accessories as per drawing and Technical Specifications, including cost of all labour, material, usage charges of machinery, lead, lifts, loading, unloading, transporting, etc., complete.
Supplying, fitting and fixing in position true to line and level elastomeric bearing conforming to IRC: 83 (Part-II) section IX and clause 2005 of MoRTH specifications complete including all accessories as per drawing and Technical Specifications, including cost of all labour, material, usage charges of machinery, lead, lifts, loading, unloading, transporting, etc., complete. Considering an elastomeric bearing of size 500 x 400 x 96 mm for this analysis. |  | NH ZONE BENGALURU 2022-23. | 204 | 13.16 | [9 empty] | 0 | 0 | 0 | 0 | 0 | 0 | 0 | 0 | 0 | 0 | 0 | 0 | 0 | 0 | 0 | 0 |  | 0 | [6 empty] | 2 | Supplying, fitting and fixing in position true to line and level elastomeric bearing conforming to IRC: 83 (Part-II) section IX and clause 2005 of MoRTH specifications complete including all accessories as per drawing and Technical Specifications, including cost of all labour, material, usage charges of machinery, lead, lifts, loading, unloading, transporting, etc., complete. |  | Considering an elastomeric bearing of size 500 x 400 x 96 mm for this analysis.
Supplying, fitting and fixing in position true to line and level sliding plate bearing with stainless steel plate sliding on stainless steel plate with mild steel matrix complete including all accessories as per drawing and Technical Specifications, including cost of all labour, material, usage charges of machinery, lead, lifts, loading, unloading, transporting, etc., complete. | one tonne capacity | NH ZONE BENGALURU 2022-23. | 204 | 13.17. | 1167 | 1167 | 1167 | [6 empty] | 0 | 0 | 0 | 0 | 0 | 0 | 0 | 0 | 0 | 0 | 0 | 0 | 0 | 0 | 0 | 0 |  | 1167 | [9 empty] | Supplying, fitting and fixing in position true to line and level sliding plate bearing with stainless steel plate sliding on stainless steel plate with mild steel matrix complete including all accessories as per drawing and Technical Specifications, including cost of all labour, material, usage charges of machinery, lead, lifts, loading, unloading, transporting, etc., complete.
Supplying, fitting and fixing in position true to line and level sliding plate bearing with stainless steel plate sliding on stainless steel plate with mild steel matrix complete including all accessories as per drawing and Technical Specifications, including cost of all labour, material, usage charges of machinery, lead, lifts, loading, unloading, transporting, etc., complete. Considering the sliding bearing of 80 tonnes design capacity for this analysis. |  | NH ZONE BENGALURU 2022-23. | 204 | 3.17 | [9 empty] | 0 | 0 | 0 | 0 | 0 | 0 | 0 | 0 | 0 | 0 | 0 | 0 | 0 | 0 | 0 | 0 |  | 0 | [6 empty] | 2 | Supplying, fitting and fixing in position true to line and level sliding plate bearing with stainless steel plate sliding on stainless steel plate with mild steel matrix complete including all accessories as per drawing and Technical Specifications, including cost of all labour, material, usage charges of machinery, lead, lifts, loading, unloading, transporting, etc., complete. |  | Considering the sliding bearing of 80 tonnes design capacity for this analysis.
Supplying, fitting and fixing in position true to line and level POT-PTFE bearing consisting of a metal piston supported by disc or unreinforced elastomer confined within a metal cylinder, sealing rings, dust seals, PTFE surface sliding against stainless steel mating surface, complete assembly to be of cast steel/fabricated structural steel, metal and elastomer elements to be as per IRC:83 part-1&II respectively and other parts confirming to BS:5400, section 9.1 &9.2 and clause 2006 of MoRT&H specifications complete as per drawing and approved technical specifications. Considering a Pot bearing assembly of 250 tonne capacity for this analysis, including cost of all labour, material, usage charges of machinery, lead, lifts, loading, unloading, transporting, etc., complete. | one tonne capacity | NH ZONE BENGALURU 2022-23. | 205 | 13.18 | 299 | 299 | 299 | [6 empty] | 0 | 0 | 0 | 0 | 0 | 0 | 0 | 0 | 0 | 0 | 0 | 0 | 0 | 0 | 0 | 0 |  | 299 | [9 empty] | Supplying, fitting and fixing in position true to line and level POT-PTFE bearing consisting of a metal piston supported by disc or unreinforced elastomer confined within a metal cylinder, sealing rings, dust seals, PTFE surface sliding against stainless steel mating surface, complete assembly to be of cast steel/fabricated structural steel, metal and elastomer elements to be as per IRC:83 part-1&II respectively and other parts confirming to BS:5400, section 9.1 &9.2 and clause 2006 of MoRT&H specifications complete as per drawing and approved technical specifications. Considering a Pot bearing assembly of 250 tonne capacity for this analysis, including cost of all labour, material, usage charges of machinery, lead, lifts, loading, unloading, transporting, etc., complete.
Protection to sub-structure by using coal tar epoxy |  | NH ZONE BENGALURU 2022-23. | 205 | 13.19. | [9 empty] | 0 | 0 | 0 | 0 | 0 | 0 | 0 | 0 | 0 | 0 | 0 | 0 | 0 | 0 | 0 | 0 |  | 0 | [9 empty] | Protection to sub-structure by using coal tar epoxy
Protection to sub-structure by using coal tar epoxy : Providing and applying two coats of two component, high build, 100% soild content, low VOC, polycyclin aromatic hydrocarbon based, Pot life-2 hrs@72 deg. F-Tack free-4-6 hrs, DFT per coat 80-120 microns (dry) coal tar epoxy coating with coal tar, including cost of all labour, material, usage charges of machinery, lead, lifts, loading, unloading, transporting, etc., complete. | Sqm | NH ZONE BENGALURU 2022-23. | 205 | 3.19 | 179 | 179 | 179 | [6 empty] | 0 | 0 | 0 | 0 | 0 | 0 | 0 | 0 | 0 | 0 | 0 | 0 | 0 | 0 | 0 | 0 |  | 179 | [6 empty] | 2 | Protection to sub-structure by using coal tar epoxy : |  | Providing and applying two coats of two component, high build, 100% soild content, low VOC, polycyclin aromatic hydrocarbon based, Pot life-2 hrs@72 deg. F-Tack free-4-6 hrs, DFT per coat 80-120 microns (dry) coal tar epoxy coating with coal tar, including cost of all labour, material, usage charges of machinery, lead, lifts, loading, unloading, transporting, etc., complete.
Providing structural steel for sub-structure |  | NH ZONE BENGALURU 2022-23. | 205 | 13.20. | [9 empty] | 0 | 0 | 0 | 0 | 0 | 0 | 0 | 0 | 0 | 0 | 0 | 0 | 0 | 0 | 0 | 0 |  | 0 | [9 empty] | Providing structural steel for sub-structure
Providing structural steel for sub-structure : Providing structural steel for sub-structure including straightening, cutting, placing in position to line, grade, level, lapping welding/ riveting/ fitting with nuts and bolts, fabrication charges wherever required cost of all labour, materials, usage charges of machinery, with all lead, lifts, loading, unloading, stacking neatly, transporting etc., complete., as per drawing and technical specifications. | MT | NH ZONE BENGALURU 2022-23. | 205 | 3.2 | 172379 | 172379 | 172379 |  | 1050 |  |  |  |  | 0 | 71505 | 0 | 0 | 0 | 0 | 71505 | 0 | 62002.5 | 0 | 0 | 0 | 0 | 62002.5 | -9502.5 | 0 |  | 162876.5 | [6 empty] | 2 | Providing structural steel for sub-structure : |  | Providing structural steel for sub-structure including straightening, cutting, placing in position to line, grade, level, lapping welding/ riveting/ fitting with nuts and bolts, fabrication charges wherever required cost of all labour, materials, usage charges of machinery, with all lead, lifts, loading, unloading, stacking neatly, transporting etc., complete., as per drawing and technical specifications.
Matl req Structural Steel : 1050 Kg, Nuts & Bolts: 10.50 Kg |  | NH ZONE BENGALURU 2022-23. | 205 | [10 empty] | 0 | 0 | 0 | 0 | 0 | 0 | 0 | 0 | 0 | 0 | 0 | 0 | 0 | 0 | 0 | 0 |  | 0 | [8 empty] | Matl req | Structural Steel : 1050 Kg, Nuts & Bolts: 10.50 Kg
Furnishing and Placing Reinforced/ Prestressed cement concrete in super-structure as per drawing and Technical Specification, including formwork, centering, vibrating, compacting, cost of all labour, materials, usage charges of machinery, curing, lead, lifts, loading, unloading, transportation stacking finishing the exposed faces, etc., complete. |  | NH ZONE BENGALURU 2022-23. | 208 | 14.01 | [9 empty] | 0 | 0 | 0 | 0 | 0 | 0 | 0 | 0 | 0 | 0 | 0 | 0 | 0 | 0 | 0 | 0 |  | 0 | [9 empty] | Furnishing and Placing Reinforced/ Prestressed cement concrete in super-structure as per drawing and Technical Specification, including formwork, centering, vibrating, compacting, cost of all labour, materials, usage charges of machinery, curing, lead, lifts, loading, unloading, transportation stacking finishing the exposed faces, etc., complete.
RCC Grade M20 - Using batching plant, transit mixer and concrete pump |  | NH ZONE BENGALURU 2022-23. | 208 | [10 empty] | 0 | 0 | 0 | 0 | 0 | 0 | 0 | 0 | 0 | 0 | 0 | 0 | 0 | 0 | 0 | 0 |  | 0 | [9 empty] | RCC Grade M20 - Using batching plant, transit mixer and concrete pump
Furnishing and Placing Reinforced/ Prestressed cement concrete in super-structure as per drawing and Technical Specification, including formwork, centering, vibrating, compacting, cost of all labour, materials, usage charges of machinery, curing, lead, lifts, loading, unloading, transportation stacking finishing the exposed faces, etc., complete. A (i) (p) RCC Grade M20 - Using batching plant, transit mixer and concrete pump - For solid slab super-structure-Height upto 5m | Cum | NH ZONE BENGALURU 2022-23. | 208 | 14.01 A (i) (p) | 7039 | 7044 | 7072 | 347.17 | [5 empty] | 2117.737 | 0 | 0 | 0 | 0 | 0 | 2117.737 | 2013.586 | 0 | 0 | 0 | 0 | 0 | 2013.586 | -104.151 | 0 |  | 6967.849 | [6 empty] | 2 | Furnishing and Placing Reinforced/ Prestressed cement concrete in super-structure as per drawing and Technical Specification, including formwork, centering, vibrating, compacting, cost of all labour, materials, usage charges of machinery, curing, lead, lifts, loading, unloading, transportation stacking finishing the exposed faces, etc., complete. | A (i) (p) | RCC Grade M20 - Using batching plant, transit mixer and concrete pump - For solid slab super-structure-Height upto 5m
Furnishing and Placing Reinforced/ Prestressed cement concrete in super-structure as per drawing and Technical Specification, including formwork, centering, vibrating, compacting, cost of all labour, materials, usage charges of machinery, curing, lead, lifts, loading, unloading, transportation stacking finishing the exposed faces, etc., complete. A (i) (q) RCC Grade M20 - Using batching plant, transit mixer and concrete pump - For solid slab super-structure-Height 5m to 10m | Cum | NH ZONE BENGALURU 2022-23. | 208 | 14.01 A (i) (q) | 7332 | 7338 | 7366 | 347.17 | [5 empty] | 2117.737 | 0 | 0 | 0 | 0 | 0 | 2117.737 | 2013.586 | 0 | 0 | 0 | 0 | 0 | 2013.586 | -104.151 | 0 |  | 7261.849 | [6 empty] | 2 | Furnishing and Placing Reinforced/ Prestressed cement concrete in super-structure as per drawing and Technical Specification, including formwork, centering, vibrating, compacting, cost of all labour, materials, usage charges of machinery, curing, lead, lifts, loading, unloading, transportation stacking finishing the exposed faces, etc., complete. | A (i) (q) | RCC Grade M20 - Using batching plant, transit mixer and concrete pump - For solid slab super-structure-Height 5m to 10m
Furnishing and Placing Reinforced/ Prestressed cement concrete in super-structure as per drawing and Technical Specification, including formwork, centering, vibrating, compacting, cost of all labour, materials, usage charges of machinery, curing, lead, lifts, loading, unloading, transportation stacking finishing the exposed faces, etc., complete. A (i) (r) RCC Grade M20 - Using batching plant, transit mixer and concrete pump - For solid slab super-structure-Height above 10m | Cum | NH ZONE BENGALURU 2022-23. | 208 | 14.01 A (i) (r) | 7625 | 7631 | 7661 | 347.17 | [5 empty] | 2117.737 | 0 | 0 | 0 | 0 | 0 | 2117.737 | 2013.586 | 0 | 0 | 0 | 0 | 0 | 2013.586 | -104.151 | 0 |  | 7556.849 | [6 empty] | 2 | Furnishing and Placing Reinforced/ Prestressed cement concrete in super-structure as per drawing and Technical Specification, including formwork, centering, vibrating, compacting, cost of all labour, materials, usage charges of machinery, curing, lead, lifts, loading, unloading, transportation stacking finishing the exposed faces, etc., complete. | A (i) (r) | RCC Grade M20 - Using batching plant, transit mixer and concrete pump - For solid slab super-structure-Height above 10m
Furnishing and Placing Reinforced/ Prestressed cement concrete in super-structure as per drawing and Technical Specification, including formwork, centering, vibrating, compacting, cost of all labour, materials, usage charges of machinery, curing, lead, lifts, loading, unloading, transportation stacking finishing the exposed faces, etc., complete. A (ii) (p) RCC Grade M20 - Using batching plant, transit mixer and concrete pump - For T-beam & slab-Height upto 5m | Cum | NH ZONE BENGALURU 2022-23. | 208 | 14.01 A (ii) (p) | 7332 | 7338 | 7366 | 347.17 | [5 empty] | 2117.737 | 0 | 0 | 0 | 0 | 0 | 2117.737 | 2013.586 | 0 | 0 | 0 | 0 | 0 | 2013.586 | -104.151 | 0 |  | 7261.849 | [6 empty] | 2 | Furnishing and Placing Reinforced/ Prestressed cement concrete in super-structure as per drawing and Technical Specification, including formwork, centering, vibrating, compacting, cost of all labour, materials, usage charges of machinery, curing, lead, lifts, loading, unloading, transportation stacking finishing the exposed faces, etc., complete. | A (ii) (p) | RCC Grade M20 - Using batching plant, transit mixer and concrete pump - For T-beam & slab-Height upto 5m
Furnishing and Placing Reinforced/ Prestressed cement concrete in super-structure as per drawing and Technical Specification, including formwork, centering, vibrating, compacting, cost of all labour, materials, usage charges of machinery, curing, lead, lifts, loading, unloading, transportation stacking finishing the exposed faces, etc., complete. A (ii) (q) RCC Grade M20 - Using batching plant, transit mixer and concrete pump - For T-beam & slab-Height 5m to 10m | Cum | NH ZONE BENGALURU 2022-23. | 208 | 14.01 A (ii) (q) | 7625 | 7631 | 7661 | 347.17 | [5 empty] | 2117.737 | 0 | 0 | 0 | 0 | 0 | 2117.737 | 2013.586 | 0 | 0 | 0 | 0 | 0 | 2013.586 | -104.151 | 0 |  | 7556.849 | [6 empty] | 2 | Furnishing and Placing Reinforced/ Prestressed cement concrete in super-structure as per drawing and Technical Specification, including formwork, centering, vibrating, compacting, cost of all labour, materials, usage charges of machinery, curing, lead, lifts, loading, unloading, transportation stacking finishing the exposed faces, etc., complete. | A (ii) (q) | RCC Grade M20 - Using batching plant, transit mixer and concrete pump - For T-beam & slab-Height 5m to 10m
Furnishing and Placing Reinforced/ Prestressed cement concrete in super-structure as per drawing and Technical Specification, including formwork, centering, vibrating, compacting, cost of all labour, materials, usage charges of machinery, curing, lead, lifts, loading, unloading, transportation stacking finishing the exposed faces, etc., complete. A (ii) (r) RCC Grade M20 - Using batching plant, transit mixer and concrete pump - For T-beam & slab-For Height above 10m | Cum | NH ZONE BENGALURU 2022-23. | 208 | 14.01 A (ii) (r) | 7919 | 7925 | 7956 | 347.17 | [5 empty] | 2117.737 | 0 | 0 | 0 | 0 | 0 | 2117.737 | 2013.586 | 0 | 0 | 0 | 0 | 0 | 2013.586 | -104.151 | 0 |  | 7851.849 | [6 empty] | 2 | Furnishing and Placing Reinforced/ Prestressed cement concrete in super-structure as per drawing and Technical Specification, including formwork, centering, vibrating, compacting, cost of all labour, materials, usage charges of machinery, curing, lead, lifts, loading, unloading, transportation stacking finishing the exposed faces, etc., complete. | A (ii) (r) | RCC Grade M20 - Using batching plant, transit mixer and concrete pump - For T-beam & slab-For Height above 10m
Cement: 347.17Kg, FA: 0.45 cum, Metal: 0.90 cum |  | NH ZONE BENGALURU 2022-23. | 208 | [10 empty] | 0 | 0 | 0 | 0 | 0 | 0 | 0 | 0 | 0 | 0 | 0 | 0 | 0 | 0 | 0 | 0 |  | 0 | [9 empty] | Cement: 347.17Kg, FA: 0.45 cum, Metal: 0.90 cum
RCC Grade M25 - Using batching plant, transit mixer and concrete pump |  | NH ZONE BENGALURU 2022-23. | 208 | [10 empty] | 0 | 0 | 0 | 0 | 0 | 0 | 0 | 0 | 0 | 0 | 0 | 0 | 0 | 0 | 0 | 0 |  | 0 | [9 empty] | RCC Grade M25 - Using batching plant, transit mixer and concrete pump
Furnishing and Placing Reinforced/ Prestressed cement concrete in super-structure as per drawing and Technical Specification, including formwork, centering, vibrating, compacting, cost of all labour, materials, usage charges of machinery, curing, lead, lifts, loading, unloading, transportation stacking finishing the exposed faces, etc., complete. B (i) (p) RCC Grade M25 - Using batching plant, transit mixer and concrete pump - For solid slab super-structure -Height upto 5m | Cum | NH ZONE BENGALURU 2022-23. | 208 | 14.01 B (i) (p) | 7799 | 7805 | 7832 | 403.17 | [5 empty] | 2459.337 | 0 | 0 | 0 | 0 | 0 | 2459.337 | 2338.386 | 0 | 0 | 0 | 0 | 0 | 2338.386 | -120.951 | 0 |  | 7711.049 | [6 empty] | 2 | Furnishing and Placing Reinforced/ Prestressed cement concrete in super-structure as per drawing and Technical Specification, including formwork, centering, vibrating, compacting, cost of all labour, materials, usage charges of machinery, curing, lead, lifts, loading, unloading, transportation stacking finishing the exposed faces, etc., complete. | B (i) (p) | RCC Grade M25 - Using batching plant, transit mixer and concrete pump - For solid slab super-structure -Height upto 5m
Furnishing and Placing Reinforced/ Prestressed cement concrete in super-structure as per drawing and Technical Specification, including formwork, centering, vibrating, compacting, cost of all labour, materials, usage charges of machinery, curing, lead, lifts, loading, unloading, transportation stacking finishing the exposed faces, etc., complete. B (i) (q) RCC Grade M25 - Using batching plant, transit mixer and concrete pump - For solid slab super-Height 5m to 10m | Cum | NH ZONE BENGALURU 2022-23. | 208 | 14.01 B (i) (q) | 8124 | 8130 | 8158 | 403.17 | [5 empty] | 2459.337 | 0 | 0 | 0 | 0 | 0 | 2459.337 | 2338.386 | 0 | 0 | 0 | 0 | 0 | 2338.386 | -120.951 | 0 |  | 8037.049 | [6 empty] | 2 | Furnishing and Placing Reinforced/ Prestressed cement concrete in super-structure as per drawing and Technical Specification, including formwork, centering, vibrating, compacting, cost of all labour, materials, usage charges of machinery, curing, lead, lifts, loading, unloading, transportation stacking finishing the exposed faces, etc., complete. | B (i) (q) | RCC Grade M25 - Using batching plant, transit mixer and concrete pump - For solid slab super-Height 5m to 10m
Furnishing and Placing Reinforced/ Prestressed cement concrete in super-structure as per drawing and Technical Specification, including formwork, centering, vibrating, compacting, cost of all labour, materials, usage charges of machinery, curing, lead, lifts, loading, unloading, transportation stacking finishing the exposed faces, etc., complete. B (i) (r) RCC Grade M25 - Using batching plant, transit mixer and concrete pump - For solid slab super-Height above 10m | Cum | NH ZONE BENGALURU 2022-23. | 209 | 14.01 B (i) (r) | 8449 | 8455 | 8485 | 403.17 | [5 empty] | 2459.337 | 0 | 0 | 0 | 0 | 0 | 2459.337 | 2338.386 | 0 | 0 | 0 | 0 | 0 | 2338.386 | -120.951 | 0 |  | 8364.049 | [6 empty] | 2 | Furnishing and Placing Reinforced/ Prestressed cement concrete in super-structure as per drawing and Technical Specification, including formwork, centering, vibrating, compacting, cost of all labour, materials, usage charges of machinery, curing, lead, lifts, loading, unloading, transportation stacking finishing the exposed faces, etc., complete. | B (i) (r) | RCC Grade M25 - Using batching plant, transit mixer and concrete pump - For solid slab super-Height above 10m
Furnishing and Placing Reinforced/ Prestressed cement concrete in super-structure as per drawing and Technical Specification, including formwork, centering, vibrating, compacting, cost of all labour, materials, usage charges of machinery, curing, lead, lifts, loading, unloading, transportation stacking finishing the exposed faces, etc., complete. B (ii) (p) RCC Grade M25 - Using batching plant, transit mixer and concrete pump - For T-beam & slab-Height upto 5m | Cum | NH ZONE BENGALURU 2022-23. | 209 | 14.01 B (ii) (p) | 8124 | 8130 | 8158 | 403.17 | [5 empty] | 2459.337 | 0 | 0 | 0 | 0 | 0 | 2459.337 | 2338.386 | 0 | 0 | 0 | 0 | 0 | 2338.386 | -120.951 | 0 |  | 8037.049 | [6 empty] | 2 | Furnishing and Placing Reinforced/ Prestressed cement concrete in super-structure as per drawing and Technical Specification, including formwork, centering, vibrating, compacting, cost of all labour, materials, usage charges of machinery, curing, lead, lifts, loading, unloading, transportation stacking finishing the exposed faces, etc., complete. | B (ii) (p) | RCC Grade M25 - Using batching plant, transit mixer and concrete pump - For T-beam & slab-Height upto 5m
Furnishing and Placing Reinforced/ Prestressed cement concrete in super-structure as per drawing and Technical Specification, including formwork, centering, vibrating, compacting, cost of all labour, materials, usage charges of machinery, curing, lead, lifts, loading, unloading, transportation stacking finishing the exposed faces, etc., complete. B (ii) (q) RCC Grade M25 - Using batching plant, transit mixer and concrete pump - For T-beam & slab-Height 5m to 10m | Cum | NH ZONE BENGALURU 2022-23. | 209 | 14.01 B (ii) (q) | 8449 | 8455 | 8485 | 403.17 | [5 empty] | 2459.337 | 0 | 0 | 0 | 0 | 0 | 2459.337 | 2338.386 | 0 | 0 | 0 | 0 | 0 | 2338.386 | -120.951 | 0 |  | 8364.049 | [6 empty] | 2 | Furnishing and Placing Reinforced/ Prestressed cement concrete in super-structure as per drawing and Technical Specification, including formwork, centering, vibrating, compacting, cost of all labour, materials, usage charges of machinery, curing, lead, lifts, loading, unloading, transportation stacking finishing the exposed faces, etc., complete. | B (ii) (q) | RCC Grade M25 - Using batching plant, transit mixer and concrete pump - For T-beam & slab-Height 5m to 10m
Furnishing and Placing Reinforced/ Prestressed cement concrete in super-structure as per drawing and Technical Specification, including formwork, centering, vibrating, compacting, cost of all labour, materials, usage charges of machinery, curing, lead, lifts, loading, unloading, transportation stacking finishing the exposed faces, etc., complete. B (ii) (r) RCC Grade M25 - Using batching plant, transit mixer and concrete pump - For T-beam & slab-Height above 10m | Cum | NH ZONE BENGALURU 2022-23. | 209 | 14.01 B (ii) (r) | 8774 | 8780 | 8811 | 403.17 | [5 empty] | 2459.337 | 0 | 0 | 0 | 0 | 0 | 2459.337 | 2338.386 | 0 | 0 | 0 | 0 | 0 | 2338.386 | -120.951 | 0 |  | 8690.049 | [6 empty] | 2 | Furnishing and Placing Reinforced/ Prestressed cement concrete in super-structure as per drawing and Technical Specification, including formwork, centering, vibrating, compacting, cost of all labour, materials, usage charges of machinery, curing, lead, lifts, loading, unloading, transportation stacking finishing the exposed faces, etc., complete. | B (ii) (r) | RCC Grade M25 - Using batching plant, transit mixer and concrete pump - For T-beam & slab-Height above 10m
Cement: 403.17Kg, FA: 0.45 cum, Metal: 0.90 cum, Admixture: 0.81 Kg |  | NH ZONE BENGALURU 2022-23. | 209 | [10 empty] | 0 | 0 | 0 | 0 | 0 | 0 | 0 | 0 | 0 | 0 | 0 | 0 | 0 | 0 | 0 | 0 |  | 0 | [9 empty] | Cement: 403.17Kg, FA: 0.45 cum, Metal: 0.90 cum, Admixture: 0.81 Kg
RCC Grade M30 - Using batching plant, transit mixer and concrete pump |  | NH ZONE BENGALURU 2022-23. | 209 | [10 empty] | 0 | 0 | 0 | 0 | 0 | 0 | 0 | 0 | 0 | 0 | 0 | 0 | 0 | 0 | 0 | 0 |  | 0 | [9 empty] | RCC Grade M30 - Using batching plant, transit mixer and concrete pump
Furnishing and Placing Reinforced/ Prestressed cement concrete in super-structure as per drawing and Technical Specification, including formwork, centering, vibrating, compacting, cost of all labour, materials, usage charges of machinery, curing, lead, lifts, loading, unloading, transportation stacking finishing the exposed faces, etc., complete. C (i) (p) RCC Grade M30 - Using batching plant, transit mixer and concrete pump - For solid slab super-structure-Height upto 5m | Cum | NH ZONE BENGALURU 2022-23. | 209 | 14.01 C (i) (p) | 7944 | 7950 | 7977 | 406.67 | [5 empty] | 2480.687 | 0 | 0 | 0 | 0 | 0 | 2480.687 | 2358.686 | 0 | 0 | 0 | 0 | 0 | 2358.686 | -122.001 | 0 |  | 7854.999 | [6 empty] | 2 | Furnishing and Placing Reinforced/ Prestressed cement concrete in super-structure as per drawing and Technical Specification, including formwork, centering, vibrating, compacting, cost of all labour, materials, usage charges of machinery, curing, lead, lifts, loading, unloading, transportation stacking finishing the exposed faces, etc., complete. | C (i) (p) | RCC Grade M30 - Using batching plant, transit mixer and concrete pump - For solid slab super-structure-Height upto 5m
Furnishing and Placing Reinforced/ Prestressed cement concrete in super-structure as per drawing and Technical Specification, including formwork, centering, vibrating, compacting, cost of all labour, materials, usage charges of machinery, curing, lead, lifts, loading, unloading, transportation stacking finishing the exposed faces, etc., complete. C (i) (q) RCC Grade M30 - Using batching plant, transit mixer and concrete pump - Height 5m to 10m | Cum | NH ZONE BENGALURU 2022-23. | 209 | 14.01 C (i) (q) | 8275 | 8281 | 8310 | 406.67 | [5 empty] | 2480.687 | 0 | 0 | 0 | 0 | 0 | 2480.687 | 2358.686 | 0 | 0 | 0 | 0 | 0 | 2358.686 | -122.001 | 0 |  | 8187.999 | [6 empty] | 2 | Furnishing and Placing Reinforced/ Prestressed cement concrete in super-structure as per drawing and Technical Specification, including formwork, centering, vibrating, compacting, cost of all labour, materials, usage charges of machinery, curing, lead, lifts, loading, unloading, transportation stacking finishing the exposed faces, etc., complete. | C (i) (q) | RCC Grade M30 - Using batching plant, transit mixer and concrete pump - Height 5m to 10m
Furnishing and Placing Reinforced/ Prestressed cement concrete in super-structure as per drawing and Technical Specification, including formwork, centering, vibrating, compacting, cost of all labour, materials, usage charges of machinery, curing, lead, lifts, loading, unloading, transportation stacking finishing the exposed faces, etc., complete. C (i) (r) RCC Grade M30 - Using batching plant, transit mixer and concrete pump - Height above 10m | Cum | NH ZONE BENGALURU 2022-23. | 209 | 14.01 C (i) (r) | 8606 | 8613 | 8642 | 406.67 | [5 empty] | 2480.687 | 0 | 0 | 0 | 0 | 0 | 2480.687 | 2358.686 | 0 | 0 | 0 | 0 | 0 | 2358.686 | -122.001 | 0 |  | 8519.999 | [6 empty] | 2 | Furnishing and Placing Reinforced/ Prestressed cement concrete in super-structure as per drawing and Technical Specification, including formwork, centering, vibrating, compacting, cost of all labour, materials, usage charges of machinery, curing, lead, lifts, loading, unloading, transportation stacking finishing the exposed faces, etc., complete. | C (i) (r) | RCC Grade M30 - Using batching plant, transit mixer and concrete pump - Height above 10m
Furnishing and Placing Reinforced/ Prestressed cement concrete in super-structure as per drawing and Technical Specification, including formwork, centering, vibrating, compacting, cost of all labour, materials, usage charges of machinery, curing, lead, lifts, loading, unloading, transportation stacking finishing the exposed faces, etc., complete. C (ii) (p) RCC Grade M30 - Using batching plant, transit mixer and concrete pump - For T-beam & slab-Height upto 5m | Cum | NH ZONE BENGALURU 2022-23. | 209 | 14.01 C (ii) (p) | 8275 | 8281 | 8310 | 406.67 | [5 empty] | 2480.687 | 0 | 0 | 0 | 0 | 0 | 2480.687 | 2358.686 | 0 | 0 | 0 | 0 | 0 | 2358.686 | -122.001 | 0 |  | 8187.999 | [6 empty] | 2 | Furnishing and Placing Reinforced/ Prestressed cement concrete in super-structure as per drawing and Technical Specification, including formwork, centering, vibrating, compacting, cost of all labour, materials, usage charges of machinery, curing, lead, lifts, loading, unloading, transportation stacking finishing the exposed faces, etc., complete. | C (ii) (p) | RCC Grade M30 - Using batching plant, transit mixer and concrete pump - For T-beam & slab-Height upto 5m
Furnishing and Placing Reinforced/ Prestressed cement concrete in super-structure as per drawing and Technical Specification, including formwork, centering, vibrating, compacting, cost of all labour, materials, usage charges of machinery, curing, lead, lifts, loading, unloading, transportation stacking finishing the exposed faces, etc., complete. C (ii) (q) RCC Grade M30 - Using batching plant, transit mixer and concrete pump - Height 5m to 10m | Cum | NH ZONE BENGALURU 2022-23. | 209 | 14.01 C (ii) (q) | 8606 | 8613 | 8642 | 406.67 | [5 empty] | 2480.687 | 0 | 0 | 0 | 0 | 0 | 2480.687 | 2358.686 | 0 | 0 | 0 | 0 | 0 | 2358.686 | -122.001 | 0 |  | 8519.999 | [6 empty] | 2 | Furnishing and Placing Reinforced/ Prestressed cement concrete in super-structure as per drawing and Technical Specification, including formwork, centering, vibrating, compacting, cost of all labour, materials, usage charges of machinery, curing, lead, lifts, loading, unloading, transportation stacking finishing the exposed faces, etc., complete. | C (ii) (q) | RCC Grade M30 - Using batching plant, transit mixer and concrete pump - Height 5m to 10m
Furnishing and Placing Reinforced/ Prestressed cement concrete in super-structure as per drawing and Technical Specification, including formwork, centering, vibrating, compacting, cost of all labour, materials, usage charges of machinery, curing, lead, lifts, loading, unloading, transportation stacking finishing the exposed faces, etc., complete. C (ii) (r) RCC Grade M30 - Using batching plant, transit mixer and concrete pump - Height above 10m | Cum | NH ZONE BENGALURU 2022-23. | 209 | 14.01 C (ii) (r) | 8938 | 8944 | 8975 | 406.67 | [5 empty] | 2480.687 | 0 | 0 | 0 | 0 | 0 | 2480.687 | 2358.686 | 0 | 0 | 0 | 0 | 0 | 2358.686 | -122.001 | 0 |  | 8852.999 | [6 empty] | 2 | Furnishing and Placing Reinforced/ Prestressed cement concrete in super-structure as per drawing and Technical Specification, including formwork, centering, vibrating, compacting, cost of all labour, materials, usage charges of machinery, curing, lead, lifts, loading, unloading, transportation stacking finishing the exposed faces, etc., complete. | C (ii) (r) | RCC Grade M30 - Using batching plant, transit mixer and concrete pump - Height above 10m
Cement: 406.67Kg, FA: 0.45 cum, Metal: 0.90 cum, Admixture: 1.22 Kg |  | NH ZONE BENGALURU 2022-23. | 209 | [10 empty] | 0 | 0 | 0 | 0 | 0 | 0 | 0 | 0 | 0 | 0 | 0 | 0 | 0 | 0 | 0 | 0 |  | 0 | [9 empty] | Cement: 406.67Kg, FA: 0.45 cum, Metal: 0.90 cum, Admixture: 1.22 Kg
RCC /PSC Grade M35 - Using batching plant, transit mixer and concrete pump |  | NH ZONE BENGALURU 2022-23. | 209 | [10 empty] | 0 | 0 | 0 | 0 | 0 | 0 | 0 | 0 | 0 | 0 | 0 | 0 | 0 | 0 | 0 | 0 |  | 0 | [9 empty] | RCC /PSC Grade M35 - Using batching plant, transit mixer and concrete pump
Furnishing and Placing Reinforced/ Prestressed cement concrete in super-structure as per drawing and Technical Specification, including formwork, centering, vibrating, compacting, cost of all labour, materials, usage charges of machinery, curing, lead, lifts, loading, unloading, transportation stacking finishing the exposed faces, etc., complete. D (i) (p) RCC /PSC Grade M35 - Using batching plant, transit mixer and concrete pump - For solid slab super-structure-Height upto 5m | Cum | NH ZONE BENGALURU 2022-23. | 209 | 14.01 D (i) (p) | 8082 | 8088 | 8115 | 422 | [5 empty] | 2574.2 | 0 | 0 | 0 | 0 | 0 | 2574.2 | 2447.6 | 0 | 0 | 0 | 0 | 0 | 2447.6 | -126.6 | 0 |  | 7988.4 | [6 empty] | 2 | Furnishing and Placing Reinforced/ Prestressed cement concrete in super-structure as per drawing and Technical Specification, including formwork, centering, vibrating, compacting, cost of all labour, materials, usage charges of machinery, curing, lead, lifts, loading, unloading, transportation stacking finishing the exposed faces, etc., complete. | D (i) (p) | RCC /PSC Grade M35 - Using batching plant, transit mixer and concrete pump - For solid slab super-structure-Height upto 5m
Furnishing and Placing Reinforced/ Prestressed cement concrete in super-structure as per drawing and Technical Specification, including formwork, centering, vibrating, compacting, cost of all labour, materials, usage charges of machinery, curing, lead, lifts, loading, unloading, transportation stacking finishing the exposed faces, etc., complete. D (i) (q) RCC /PSC Grade M35 - Using batching plant, transit mixer and concrete pump - For solid slab super-Height 5m to 10m | Cum | NH ZONE BENGALURU 2022-23. | 209 | 14.01 D (i) (q) | 8425 | 8431 | 8458 | 422 | [5 empty] | 2574.2 | 0 | 0 | 0 | 0 | 0 | 2574.2 | 2447.6 | 0 | 0 | 0 | 0 | 0 | 2447.6 | -126.6 | 0 |  | 8331.4 | [6 empty] | 2 | Furnishing and Placing Reinforced/ Prestressed cement concrete in super-structure as per drawing and Technical Specification, including formwork, centering, vibrating, compacting, cost of all labour, materials, usage charges of machinery, curing, lead, lifts, loading, unloading, transportation stacking finishing the exposed faces, etc., complete. | D (i) (q) | RCC /PSC Grade M35 - Using batching plant, transit mixer and concrete pump - For solid slab super-Height 5m to 10m
Furnishing and Placing Reinforced/ Prestressed cement concrete in super-structure as per drawing and Technical Specification, including formwork, centering, vibrating, compacting, cost of all labour, materials, usage charges of machinery, curing, lead, lifts, loading, unloading, transportation stacking finishing the exposed faces, etc., complete. D (i) (r) RCC /PSC Grade M35 - Using batching plant, transit mixer and concrete pump - For solid slab super-Height above 10m | Cum | NH ZONE BENGALURU 2022-23. | 209 | 14.01 D (i) (r) | 8767 | 8773 | 8802 | 422 | [5 empty] | 2574.2 | 0 | 0 | 0 | 0 | 0 | 2574.2 | 2447.6 | 0 | 0 | 0 | 0 | 0 | 2447.6 | -126.6 | 0 |  | 8675.4 | [6 empty] | 2 | Furnishing and Placing Reinforced/ Prestressed cement concrete in super-structure as per drawing and Technical Specification, including formwork, centering, vibrating, compacting, cost of all labour, materials, usage charges of machinery, curing, lead, lifts, loading, unloading, transportation stacking finishing the exposed faces, etc., complete. | D (i) (r) | RCC /PSC Grade M35 - Using batching plant, transit mixer and concrete pump - For solid slab super-Height above 10m
Furnishing and Placing Reinforced/ Prestressed cement concrete in super-structure as per drawing and Technical Specification, including formwork, centering, vibrating, compacting, cost of all labour, materials, usage charges of machinery, curing, lead, lifts, loading, unloading, transportation stacking finishing the exposed faces, etc., complete. D (ii) (p) RCC /PSC Grade M35 - Using batching plant, transit mixer and concrete pump - For T-beam & slab-Height upto 5m | Cum | NH ZONE BENGALURU 2022-23. | 209 | 14.01 D (ii) (p) | 8425 | 8431 | 8458 | 422 | [5 empty] | 2574.2 | 0 | 0 | 0 | 0 | 0 | 2574.2 | 2447.6 | 0 | 0 | 0 | 0 | 0 | 2447.6 | -126.6 | 0 |  | 8331.4 | [6 empty] | 2 | Furnishing and Placing Reinforced/ Prestressed cement concrete in super-structure as per drawing and Technical Specification, including formwork, centering, vibrating, compacting, cost of all labour, materials, usage charges of machinery, curing, lead, lifts, loading, unloading, transportation stacking finishing the exposed faces, etc., complete. | D (ii) (p) | RCC /PSC Grade M35 - Using batching plant, transit mixer and concrete pump - For T-beam & slab-Height upto 5m
Furnishing and Placing Reinforced/ Prestressed cement concrete in super-structure as per drawing and Technical Specification, including formwork, centering, vibrating, compacting, cost of all labour, materials, usage charges of machinery, curing, lead, lifts, loading, unloading, transportation stacking finishing the exposed faces, etc., complete. D (ii) (q) RCC /PSC Grade M35 - Using batching plant, transit mixer and concrete pump - For T-beam & slab-Height 5m to 10m | Cum | NH ZONE BENGALURU 2022-23. | 209 | 14.01 D (ii) (q) | 8767 | 8773 | 8802 | 422 | [5 empty] | 2574.2 | 0 | 0 | 0 | 0 | 0 | 2574.2 | 2447.6 | 0 | 0 | 0 | 0 | 0 | 2447.6 | -126.6 | 0 |  | 8675.4 | [6 empty] | 2 | Furnishing and Placing Reinforced/ Prestressed cement concrete in super-structure as per drawing and Technical Specification, including formwork, centering, vibrating, compacting, cost of all labour, materials, usage charges of machinery, curing, lead, lifts, loading, unloading, transportation stacking finishing the exposed faces, etc., complete. | D (ii) (q) | RCC /PSC Grade M35 - Using batching plant, transit mixer and concrete pump - For T-beam & slab-Height 5m to 10m
Furnishing and Placing Reinforced/ Prestressed cement concrete in super-structure as per drawing and Technical Specification, including formwork, centering, vibrating, compacting, cost of all labour, materials, usage charges of machinery, curing, lead, lifts, loading, unloading, transportation stacking finishing the exposed faces, etc., complete. D (ii) (r) RCC /PSC Grade M35 - Using batching plant, transit mixer and concrete pump - For T-beam & slab-Height above 10m | Cum | NH ZONE BENGALURU 2022-23. | 209 | 14.01 D (ii) (r) | 9110 | 9116 | 9146 | 422 | [5 empty] | 2574.2 | 0 | 0 | 0 | 0 | 0 | 2574.2 | 2447.6 | 0 | 0 | 0 | 0 | 0 | 2447.6 | -126.6 | 0 |  | 9019.4 | [6 empty] | 2 | Furnishing and Placing Reinforced/ Prestressed cement concrete in super-structure as per drawing and Technical Specification, including formwork, centering, vibrating, compacting, cost of all labour, materials, usage charges of machinery, curing, lead, lifts, loading, unloading, transportation stacking finishing the exposed faces, etc., complete. | D (ii) (r) | RCC /PSC Grade M35 - Using batching plant, transit mixer and concrete pump - For T-beam & slab-Height above 10m
Furnishing and Placing Reinforced/ Prestressed cement concrete in super-structure as per drawing and Technical Specification, including formwork, centering, vibrating, compacting, cost of all labour, materials, usage charges of machinery, curing, lead, lifts, loading, unloading, transportation stacking finishing the exposed faces, etc., complete. D (iii) (p) RCC /PSC Grade M35 - Using batching plant, transit mixer and concrete pump - For box girder and balanced cantilever-Height upto 5m | Cum | NH ZONE BENGALURU 2022-23. | 209 | 14.01 D (iii) (p) | 9452 | 9459 | 9490 | 422 | [5 empty] | 2574.2 | 0 | 0 | 0 | 0 | 0 | 2574.2 | 2447.6 | 0 | 0 | 0 | 0 | 0 | 2447.6 | -126.6 | 0 |  | 9363.4 | [6 empty] | 2 | Furnishing and Placing Reinforced/ Prestressed cement concrete in super-structure as per drawing and Technical Specification, including formwork, centering, vibrating, compacting, cost of all labour, materials, usage charges of machinery, curing, lead, lifts, loading, unloading, transportation stacking finishing the exposed faces, etc., complete. | D (iii) (p) | RCC /PSC Grade M35 - Using batching plant, transit mixer and concrete pump - For box girder and balanced cantilever-Height upto 5m
Furnishing and Placing Reinforced/ Prestressed cement concrete in super-structure as per drawing and Technical Specification, including formwork, centering, vibrating, compacting, cost of all labour, materials, usage charges of machinery, curing, lead, lifts, loading, unloading, transportation stacking finishing the exposed faces, etc., complete. D (iii) (q) RCC /PSC Grade M35 - Using batching plant, transit mixer and concrete pump - For box girder and balanced cantilever-Height 5m to 10m | Cum | NH ZONE BENGALURU 2022-23. | 209 | 14.01 D (iii) (q) | 10137 | 10144 | 10178 | 422 | [5 empty] | 2574.2 | 0 | 0 | 0 | 0 | 0 | 2574.2 | 2447.6 | 0 | 0 | 0 | 0 | 0 | 2447.6 | -126.6 | 0 |  | 10051.4 | [6 empty] | 2 | Furnishing and Placing Reinforced/ Prestressed cement concrete in super-structure as per drawing and Technical Specification, including formwork, centering, vibrating, compacting, cost of all labour, materials, usage charges of machinery, curing, lead, lifts, loading, unloading, transportation stacking finishing the exposed faces, etc., complete. | D (iii) (q) | RCC /PSC Grade M35 - Using batching plant, transit mixer and concrete pump - For box girder and balanced cantilever-Height 5m to 10m
Furnishing and Placing Reinforced/ Prestressed cement concrete in super-structure as per drawing and Technical Specification, including formwork, centering, vibrating, compacting, cost of all labour, materials, usage charges of machinery, curing, lead, lifts, loading, unloading, transportation stacking finishing the exposed faces, etc., complete. D (iii) (r) RCC /PSC Grade M35 - Using batching plant, transit mixer and concrete pump - For box girder and balanced cantilever-Height above 10m | Cum | NH ZONE BENGALURU 2022-23. | 209 | 14.01 D (iii) (r) | 10822 | 10830 | 10865 | 422 | [5 empty] | 2574.2 | 0 | 0 | 0 | 0 | 0 | 2574.2 | 2447.6 | 0 | 0 | 0 | 0 | 0 | 2447.6 | -126.6 | 0 |  | 10738.4 | [6 empty] | 2 | Furnishing and Placing Reinforced/ Prestressed cement concrete in super-structure as per drawing and Technical Specification, including formwork, centering, vibrating, compacting, cost of all labour, materials, usage charges of machinery, curing, lead, lifts, loading, unloading, transportation stacking finishing the exposed faces, etc., complete. | D (iii) (r) | RCC /PSC Grade M35 - Using batching plant, transit mixer and concrete pump - For box girder and balanced cantilever-Height above 10m
Cement: 422.00 Kg, FA: 0.45 cum, Metal: 0.90 cum, Admixture: 1.69 Kg |  | NH ZONE BENGALURU 2022-23. | 209 | [10 empty] | 0 | 0 | 0 | 0 | 0 | 0 | 0 | 0 | 0 | 0 | 0 | 0 | 0 | 0 | 0 | 0 |  | 0 | [9 empty] | Cement: 422.00 Kg, FA: 0.45 cum, Metal: 0.90 cum, Admixture: 1.69 Kg
RCC /PSC Grade M40 - Using batching plant, transit mixer and concrete pump |  | NH ZONE BENGALURU 2022-23. | 210 | [10 empty] | 0 | 0 | 0 | 0 | 0 | 0 | 0 | 0 | 0 | 0 | 0 | 0 | 0 | 0 | 0 | 0 |  | 0 | [9 empty] | RCC /PSC Grade M40 - Using batching plant, transit mixer and concrete pump
Furnishing and Placing Reinforced/ Prestressed cement concrete in super-structure as per drawing and Technical Specification, including formwork, centering, vibrating, compacting, cost of all labour, materials, usage charges of machinery, curing, lead, lifts, loading, unloading, transportation stacking finishing the exposed faces, etc., complete. E (i) (p) RCC /PSC Grade M40 - Using batching plant, transit mixer and concrete pump - For solid/voided slab super-structure-Height upto 5m | Cum | NH ZONE BENGALURU 2022-23. | 210 | 14.01 E (i) (p) | 8622 | 8628 | 8655 | 430 | [5 empty] | 2623 | 0 | 0 | 0 | 0 | 0 | 2623 | 2494 | 0 | 0 | 0 | 0 | 0 | 2494 | -129 | 0 |  | 8526 | [6 empty] | 2 | Furnishing and Placing Reinforced/ Prestressed cement concrete in super-structure as per drawing and Technical Specification, including formwork, centering, vibrating, compacting, cost of all labour, materials, usage charges of machinery, curing, lead, lifts, loading, unloading, transportation stacking finishing the exposed faces, etc., complete. | E (i) (p) | RCC /PSC Grade M40 - Using batching plant, transit mixer and concrete pump - For solid/voided slab super-structure-Height upto 5m
Furnishing and Placing Reinforced/ Prestressed cement concrete in super-structure as per drawing and Technical Specification, including formwork, centering, vibrating, compacting, cost of all labour, materials, usage charges of machinery, curing, lead, lifts, loading, unloading, transportation stacking finishing the exposed faces, etc., complete. E (i) (q) RCC /PSC Grade M40 - Using batching plant, transit mixer and concrete pump - For solid/voided slab super-structure-Height 5m to 10m | Cum | NH ZONE BENGALURU 2022-23. | 210 | 14.01 E (i) (q) | 8988 | 8994 | 9022 | 430 | [5 empty] | 2623 | 0 | 0 | 0 | 0 | 0 | 2623 | 2494 | 0 | 0 | 0 | 0 | 0 | 2494 | -129 | 0 |  | 8893 | [6 empty] | 2 | Furnishing and Placing Reinforced/ Prestressed cement concrete in super-structure as per drawing and Technical Specification, including formwork, centering, vibrating, compacting, cost of all labour, materials, usage charges of machinery, curing, lead, lifts, loading, unloading, transportation stacking finishing the exposed faces, etc., complete. | E (i) (q) | RCC /PSC Grade M40 - Using batching plant, transit mixer and concrete pump - For solid/voided slab super-structure-Height 5m to 10m
Furnishing and Placing Reinforced/ Prestressed cement concrete in super-structure as per drawing and Technical Specification, including formwork, centering, vibrating, compacting, cost of all labour, materials, usage charges of machinery, curing, lead, lifts, loading, unloading, transportation stacking finishing the exposed faces, etc., complete. E (i) (r) RCC /PSC Grade M40 - Using batching plant, transit mixer and concrete pump- For solid/voided slab super-structure-Height above 10m | Cum | NH ZONE BENGALURU 2022-23. | 210 | 14.01 E (i) (r) | 9353 | 9359 | 9388 | 430 | [5 empty] | 2623 | 0 | 0 | 0 | 0 | 0 | 2623 | 2494 | 0 | 0 | 0 | 0 | 0 | 2494 | -129 | 0 |  | 9259 | [6 empty] | 2 | Furnishing and Placing Reinforced/ Prestressed cement concrete in super-structure as per drawing and Technical Specification, including formwork, centering, vibrating, compacting, cost of all labour, materials, usage charges of machinery, curing, lead, lifts, loading, unloading, transportation stacking finishing the exposed faces, etc., complete. | E (i) (r) | RCC /PSC Grade M40 - Using batching plant, transit mixer and concrete pump- For solid/voided slab super-structure-Height above 10m
Furnishing and Placing Reinforced/ Prestressed cement concrete in super-structure as per drawing and Technical Specification, including formwork, centering, vibrating, compacting, cost of all labour, materials, usage charges of machinery, curing, lead, lifts, loading, unloading, transportation stacking finishing the exposed faces, etc., complete. E (ii) (p) RCC /PSC Grade M40 - Using batching plant, transit mixer and concrete pump - For T-beam & slab-Height upto 5m | Cum | NH ZONE BENGALURU 2022-23. | 210 | 14.01 E (ii) (p) | 8988 | 8994 | 9022 | 430 | [5 empty] | 2623 | 0 | 0 | 0 | 0 | 0 | 2623 | 2494 | 0 | 0 | 0 | 0 | 0 | 2494 | -129 | 0 |  | 8893 | [6 empty] | 2 | Furnishing and Placing Reinforced/ Prestressed cement concrete in super-structure as per drawing and Technical Specification, including formwork, centering, vibrating, compacting, cost of all labour, materials, usage charges of machinery, curing, lead, lifts, loading, unloading, transportation stacking finishing the exposed faces, etc., complete. | E (ii) (p) | RCC /PSC Grade M40 - Using batching plant, transit mixer and concrete pump - For T-beam & slab-Height upto 5m
Furnishing and Placing Reinforced/ Prestressed cement concrete in super-structure as per drawing and Technical Specification, including formwork, centering, vibrating, compacting, cost of all labour, materials, usage charges of machinery, curing, lead, lifts, loading, unloading, transportation stacking finishing the exposed faces, etc., complete. E (ii) (q) RCC /PSC Grade M40 - Using batching plant, transit mixer and concrete pump - For T-beam & slab-Height 5m to 10m | Cum | NH ZONE BENGALURU 2022-23. | 210 | 14.01 E (ii) (q) | 9353 | 9359 | 9388 | 430 | [5 empty] | 2623 | 0 | 0 | 0 | 0 | 0 | 2623 | 2494 | 0 | 0 | 0 | 0 | 0 | 2494 | -129 | 0 |  | 9259 | [6 empty] | 2 | Furnishing and Placing Reinforced/ Prestressed cement concrete in super-structure as per drawing and Technical Specification, including formwork, centering, vibrating, compacting, cost of all labour, materials, usage charges of machinery, curing, lead, lifts, loading, unloading, transportation stacking finishing the exposed faces, etc., complete. | E (ii) (q) | RCC /PSC Grade M40 - Using batching plant, transit mixer and concrete pump - For T-beam & slab-Height 5m to 10m
Furnishing and Placing Reinforced/ Prestressed cement concrete in super-structure as per drawing and Technical Specification, including formwork, centering, vibrating, compacting, cost of all labour, materials, usage charges of machinery, curing, lead, lifts, loading, unloading, transportation stacking finishing the exposed faces, etc., complete. E (ii) (r) RCC /PSC Grade M40 - Using batching plant, transit mixer and concrete pump - For T-beam & slab-Height above 10m | Cum | NH ZONE BENGALURU 2022-23. | 210 | 14.01 E (ii) (r) | 9719 | 9725 | 9755 | 430 | [5 empty] | 2623 | 0 | 0 | 0 | 0 | 0 | 2623 | 2494 | 0 | 0 | 0 | 0 | 0 | 2494 | -129 | 0 |  | 9626 | [6 empty] | 2 | Furnishing and Placing Reinforced/ Prestressed cement concrete in super-structure as per drawing and Technical Specification, including formwork, centering, vibrating, compacting, cost of all labour, materials, usage charges of machinery, curing, lead, lifts, loading, unloading, transportation stacking finishing the exposed faces, etc., complete. | E (ii) (r) | RCC /PSC Grade M40 - Using batching plant, transit mixer and concrete pump - For T-beam & slab-Height above 10m
Furnishing and Placing Reinforced/ Prestressed cement concrete in super-structure as per drawing and Technical Specification, including formwork, centering, vibrating, compacting, cost of all labour, materials, usage charges of machinery, curing, lead, lifts, loading, unloading, transportation stacking finishing the exposed faces, etc., complete. E (iii) (p) RCC /PSC Grade M40 - Using batching plant, transit mixer and concrete pump - For cast-in-situ box girder, segment construction and balanced cantilever Height up to 5m | Cum | NH ZONE BENGALURU 2022-23. | 210 | 14.01 E (iii) (p) | 10084 | 10090 | 10122 | 430 | [5 empty] | 2623 | 0 | 0 | 0 | 0 | 0 | 2623 | 2494 | 0 | 0 | 0 | 0 | 0 | 2494 | -129 | 0 |  | 9993 | [6 empty] | 2 | Furnishing and Placing Reinforced/ Prestressed cement concrete in super-structure as per drawing and Technical Specification, including formwork, centering, vibrating, compacting, cost of all labour, materials, usage charges of machinery, curing, lead, lifts, loading, unloading, transportation stacking finishing the exposed faces, etc., complete. | E (iii) (p) | RCC /PSC Grade M40 - Using batching plant, transit mixer and concrete pump - For cast-in-situ box girder, segment construction and balanced cantilever Height up to 5m
Furnishing and Placing Reinforced/ Prestressed cement concrete in super-structure as per drawing and Technical Specification, including formwork, centering, vibrating, compacting, cost of all labour, materials, usage charges of machinery, curing, lead, lifts, loading, unloading, transportation stacking finishing the exposed faces, etc., complete. E (iii) (q) RCC /PSC Grade M40 - Using batching plant, transit mixer and concrete pump - For cast-in-situ box girder, segment construction and balanced cantilever Height from 5m to 10m | Cum | NH ZONE BENGALURU 2022-23. | 210 | 14.01 E (iii) (q) | 10815 | 10822 | 10855 | 430 | [5 empty] | 2623 | 0 | 0 | 0 | 0 | 0 | 2623 | 2494 | 0 | 0 | 0 | 0 | 0 | 2494 | -129 | 0 |  | 10726 | [6 empty] | 2 | Furnishing and Placing Reinforced/ Prestressed cement concrete in super-structure as per drawing and Technical Specification, including formwork, centering, vibrating, compacting, cost of all labour, materials, usage charges of machinery, curing, lead, lifts, loading, unloading, transportation stacking finishing the exposed faces, etc., complete. | E (iii) (q) | RCC /PSC Grade M40 - Using batching plant, transit mixer and concrete pump - For cast-in-situ box girder, segment construction and balanced cantilever Height from 5m to 10m
Furnishing and Placing Reinforced/ Prestressed cement concrete in super-structure as per drawing and Technical Specification, including formwork, centering, vibrating, compacting, cost of all labour, materials, usage charges of machinery, curing, lead, lifts, loading, unloading, transportation stacking finishing the exposed faces, etc., complete. E (iii) (r) RCC /PSC Grade M40 - Using batching plant, transit mixer and concrete pump - For cast-in-situ box girder, segment construction and balanced cantilever-Height above 10m | Cum | NH ZONE BENGALURU 2022-23. | 210 | 14.01 E (iii) (r) | 11545 | 11553 | 11589 | 430 | [5 empty] | 2623 | 0 | 0 | 0 | 0 | 0 | 2623 | 2494 | 0 | 0 | 0 | 0 | 0 | 2494 | -129 | 0 |  | 11460 | [6 empty] | 2 | Furnishing and Placing Reinforced/ Prestressed cement concrete in super-structure as per drawing and Technical Specification, including formwork, centering, vibrating, compacting, cost of all labour, materials, usage charges of machinery, curing, lead, lifts, loading, unloading, transportation stacking finishing the exposed faces, etc., complete. | E (iii) (r) | RCC /PSC Grade M40 - Using batching plant, transit mixer and concrete pump - For cast-in-situ box girder, segment construction and balanced cantilever-Height above 10m
Matl req Cement: 430.00Kg FA: 0.45 cum, Metal: 0.90 cum, Admixture: 3.44 Kg |  | NH ZONE BENGALURU 2022-23. | 210 | [10 empty] | 0 | 0 | 0 | 0 | 0 | 0 | 0 | 0 | 0 | 0 | 0 | 0 | 0 | 0 | 0 | 0 |  | 0 | [8 empty] | Matl req | Cement: 430.00Kg FA: 0.45 cum, Metal: 0.90 cum, Admixture: 3.44 Kg
RCC /PSC Grade M45 - Using batching plant, transit mixer and concrete pump |  | NH ZONE BENGALURU 2022-23. | 210 | [10 empty] | 0 | 0 | 0 | 0 | 0 | 0 | 0 | 0 | 0 | 0 | 0 | 0 | 0 | 0 | 0 | 0 |  | 0 | [9 empty] | RCC /PSC Grade M45 - Using batching plant, transit mixer and concrete pump
Furnishing and Placing Reinforced/ Prestressed cement concrete in super-structure as per drawing and Technical Specification, including formwork, centering, vibrating, compacting, cost of all labour, materials, usage charges of machinery, curing, lead, lifts, loading, unloading, transportation stacking finishing the exposed faces, etc., complete. F (i) (p) RCC /PSC Grade M45 - Using batching plant, transit mixer and concrete pump - For solid slab/voided slab super-structure-Height upto 5m | Cum | NH ZONE BENGALURU 2022-23. | 210 | 14.01 F (i) (p) | 8700 | 8706 | 8732 | 430 | [5 empty] | 2623 | 0 | 0 | 0 | 0 | 0 | 2623 | 2494 | 0 | 0 | 0 | 0 | 0 | 2494 | -129 | 0 |  | 8603 | [6 empty] | 2 | Furnishing and Placing Reinforced/ Prestressed cement concrete in super-structure as per drawing and Technical Specification, including formwork, centering, vibrating, compacting, cost of all labour, materials, usage charges of machinery, curing, lead, lifts, loading, unloading, transportation stacking finishing the exposed faces, etc., complete. | F (i) (p) | RCC /PSC Grade M45 - Using batching plant, transit mixer and concrete pump - For solid slab/voided slab super-structure-Height upto 5m
Furnishing and Placing Reinforced/ Prestressed cement concrete in super-structure as per drawing and Technical Specification, including formwork, centering, vibrating, compacting, cost of all labour, materials, usage charges of machinery, curing, lead, lifts, loading, unloading, transportation stacking finishing the exposed faces, etc., complete. F (i) (q) RCC /PSC Grade M45 - Using batching plant, transit mixer and concrete pump - For solid slab/voided slab super-structure-Height 5m to 10m | Cum | NH ZONE BENGALURU 2022-23. | 210 | 14.01 F (i) (q) | 9075 | 9081 | 9108 | 430 | [5 empty] | 2623 | 0 | 0 | 0 | 0 | 0 | 2623 | 2494 | 0 | 0 | 0 | 0 | 0 | 2494 | -129 | 0 |  | 8979 | [6 empty] | 2 | Furnishing and Placing Reinforced/ Prestressed cement concrete in super-structure as per drawing and Technical Specification, including formwork, centering, vibrating, compacting, cost of all labour, materials, usage charges of machinery, curing, lead, lifts, loading, unloading, transportation stacking finishing the exposed faces, etc., complete. | F (i) (q) | RCC /PSC Grade M45 - Using batching plant, transit mixer and concrete pump - For solid slab/voided slab super-structure-Height 5m to 10m
Furnishing and Placing Reinforced/ Prestressed cement concrete in super-structure as per drawing and Technical Specification, including formwork, centering, vibrating, compacting, cost of all labour, materials, usage charges of machinery, curing, lead, lifts, loading, unloading, transportation stacking finishing the exposed faces, etc., complete. F (i) (r) RCC /PSC Grade M45 - Using batching plant, transit mixer and concrete pump - For solid slab/voided slab super-structure-Height above 10m | Cum | NH ZONE BENGALURU 2022-23. | 210 | 14.01 F (i) (r) | 9450 | 9456 | 9485 | 430 | [5 empty] | 2623 | 0 | 0 | 0 | 0 | 0 | 2623 | 2494 | 0 | 0 | 0 | 0 | 0 | 2494 | -129 | 0 |  | 9356 | [6 empty] | 2 | Furnishing and Placing Reinforced/ Prestressed cement concrete in super-structure as per drawing and Technical Specification, including formwork, centering, vibrating, compacting, cost of all labour, materials, usage charges of machinery, curing, lead, lifts, loading, unloading, transportation stacking finishing the exposed faces, etc., complete. | F (i) (r) | RCC /PSC Grade M45 - Using batching plant, transit mixer and concrete pump - For solid slab/voided slab super-structure-Height above 10m
Furnishing and Placing Reinforced/ Prestressed cement concrete in super-structure as per drawing and Technical Specification, including formwork, centering, vibrating, compacting, cost of all labour, materials, usage charges of machinery, curing, lead, lifts, loading, unloading, transportation stacking finishing the exposed faces, etc., complete. F (ii) (p) RCC /PSC Grade M45 - Using batching plant, transit mixer and concrete pump - For T-beam & slab including launching of precast girders by launching truss upto 40 m span-Height upto 5m | Cum | NH ZONE BENGALURU 2022-23. | 210 | 14.01 F (ii) (p) | 9075 | 9081 | 9108 | 430 | [5 empty] | 2623 | 0 | 0 | 0 | 0 | 0 | 2623 | 2494 | 0 | 0 | 0 | 0 | 0 | 2494 | -129 | 0 |  | 8979 | [6 empty] | 2 | Furnishing and Placing Reinforced/ Prestressed cement concrete in super-structure as per drawing and Technical Specification, including formwork, centering, vibrating, compacting, cost of all labour, materials, usage charges of machinery, curing, lead, lifts, loading, unloading, transportation stacking finishing the exposed faces, etc., complete. | F (ii) (p) | RCC /PSC Grade M45 - Using batching plant, transit mixer and concrete pump - For T-beam & slab including launching of precast girders by launching truss upto 40 m span-Height upto 5m
Furnishing and Placing Reinforced/ Prestressed cement concrete in super-structure as per drawing and Technical Specification, including formwork, centering, vibrating, compacting, cost of all labour, materials, usage charges of machinery, curing, lead, lifts, loading, unloading, transportation stacking finishing the exposed faces, etc., complete. F (ii) (q) RCC /PSC Grade M45 - Using batching plant, transit mixer and concrete pump - For T-beam & slab including launching of precast girders by launching truss upto 40 m span-Height 5m to 10m | Cum | NH ZONE BENGALURU 2022-23. | 210 | 14.01 F (ii) (q) | 9450 | 9456 | 9485 | 430 | [5 empty] | 2623 | 0 | 0 | 0 | 0 | 0 | 2623 | 2494 | 0 | 0 | 0 | 0 | 0 | 2494 | -129 | 0 |  | 9356 | [6 empty] | 2 | Furnishing and Placing Reinforced/ Prestressed cement concrete in super-structure as per drawing and Technical Specification, including formwork, centering, vibrating, compacting, cost of all labour, materials, usage charges of machinery, curing, lead, lifts, loading, unloading, transportation stacking finishing the exposed faces, etc., complete. | F (ii) (q) | RCC /PSC Grade M45 - Using batching plant, transit mixer and concrete pump - For T-beam & slab including launching of precast girders by launching truss upto 40 m span-Height 5m to 10m
Furnishing and Placing Reinforced/ Prestressed cement concrete in super-structure as per drawing and Technical Specification, including formwork, centering, vibrating, compacting, cost of all labour, materials, usage charges of machinery, curing, lead, lifts, loading, unloading, transportation stacking finishing the exposed faces, etc., complete. F (ii) (r) RCC /PSC Grade M45 - Using batching plant, transit mixer and concrete pump - For T-beam & slab including launching of precast girders by launching truss upto 40 m span-Height above 10m | Cum | NH ZONE BENGALURU 2022-23. | 211 | 14.01 F (ii) (r) | 9825 | 9831 | 9861 | 430 | [5 empty] | 2623 | 0 | 0 | 0 | 0 | 0 | 2623 | 2494 | 0 | 0 | 0 | 0 | 0 | 2494 | -129 | 0 |  | 9732 | [6 empty] | 2 | Furnishing and Placing Reinforced/ Prestressed cement concrete in super-structure as per drawing and Technical Specification, including formwork, centering, vibrating, compacting, cost of all labour, materials, usage charges of machinery, curing, lead, lifts, loading, unloading, transportation stacking finishing the exposed faces, etc., complete. | F (ii) (r) | RCC /PSC Grade M45 - Using batching plant, transit mixer and concrete pump - For T-beam & slab including launching of precast girders by launching truss upto 40 m span-Height above 10m
Furnishing and Placing Reinforced/ Prestressed cement concrete in super-structure as per drawing and Technical Specification, including formwork, centering, vibrating, compacting, cost of all labour, materials, usage charges of machinery, curing, lead, lifts, loading, unloading, transportation stacking finishing the exposed faces, etc., complete. F (iii) (p) RCC /PSC Grade M45 - Using batching plant, transit mixer and concrete pump - For cast-in-situ box girder, segmental construction and balanced cantilever Height up to 5m | Cum | NH ZONE BENGALURU 2022-23. | 211 | 14.01 F (iii) (p) | 10200 | 10207 | 10238 | 430 | [5 empty] | 2623 | 0 | 0 | 0 | 0 | 0 | 2623 | 2494 | 0 | 0 | 0 | 0 | 0 | 2494 | -129 | 0 |  | 10109 | [6 empty] | 2 | Furnishing and Placing Reinforced/ Prestressed cement concrete in super-structure as per drawing and Technical Specification, including formwork, centering, vibrating, compacting, cost of all labour, materials, usage charges of machinery, curing, lead, lifts, loading, unloading, transportation stacking finishing the exposed faces, etc., complete. | F (iii) (p) | RCC /PSC Grade M45 - Using batching plant, transit mixer and concrete pump - For cast-in-situ box girder, segmental construction and balanced cantilever Height up to 5m
Furnishing and Placing Reinforced/ Prestressed cement concrete in super-structure as per drawing and Technical Specification, including formwork, centering, vibrating, compacting, cost of all labour, materials, usage charges of machinery, curing, lead, lifts, loading, unloading, transportation stacking finishing the exposed faces, etc., complete. F (iii) (q) RCC /PSC Grade M45 - Using batching plant, transit mixer and concrete pump - For cast-in-situ box girder, segmental construction and balanced cantilever Height from 5 to 10 m | Cum | NH ZONE BENGALURU 2022-23. | 211 | 14.01 F (iii) (q) | 10950 | 10957 | 10990 | 430 | [5 empty] | 2623 | 0 | 0 | 0 | 0 | 0 | 2623 | 2494 | 0 | 0 | 0 | 0 | 0 | 2494 | -129 | 0 |  | 10861 | [6 empty] | 2 | Furnishing and Placing Reinforced/ Prestressed cement concrete in super-structure as per drawing and Technical Specification, including formwork, centering, vibrating, compacting, cost of all labour, materials, usage charges of machinery, curing, lead, lifts, loading, unloading, transportation stacking finishing the exposed faces, etc., complete. | F (iii) (q) | RCC /PSC Grade M45 - Using batching plant, transit mixer and concrete pump - For cast-in-situ box girder, segmental construction and balanced cantilever Height from 5 to 10 m
Furnishing and Placing Reinforced/ Prestressed cement concrete in super-structure as per drawing and Technical Specification, including formwork, centering, vibrating, compacting, cost of all labour, materials, usage charges of machinery, curing, lead, lifts, loading, unloading, transportation stacking finishing the exposed faces, etc., complete. F (iii) (r) RCC /PSC Grade M45 - Using batching plant, transit mixer and concrete pump - For cast-in-situ box girder, segmental construction and balanced cantilever-Height above 10m | Cum | NH ZONE BENGALURU 2022-23. | 211 | 14.01 F (iii) (r) | 11700 | 11708 | 11743 | 430 | [5 empty] | 2623 | 0 | 0 | 0 | 0 | 0 | 2623 | 2494 | 0 | 0 | 0 | 0 | 0 | 2494 | -129 | 0 |  | 11614 | [6 empty] | 2 | Furnishing and Placing Reinforced/ Prestressed cement concrete in super-structure as per drawing and Technical Specification, including formwork, centering, vibrating, compacting, cost of all labour, materials, usage charges of machinery, curing, lead, lifts, loading, unloading, transportation stacking finishing the exposed faces, etc., complete. | F (iii) (r) | RCC /PSC Grade M45 - Using batching plant, transit mixer and concrete pump - For cast-in-situ box girder, segmental construction and balanced cantilever-Height above 10m
Cement: 430.00 Kg, Metal: 0.90 cum, FA: 0.45 cum, Admixture: 4.30 Kg |  | NH ZONE BENGALURU 2022-23. | 211 | [10 empty] | 0 | 0 | 0 | 0 | 0 | 0 | 0 | 0 | 0 | 0 | 0 | 0 | 0 | 0 | 0 | 0 |  | 0 | [9 empty] | Cement: 430.00 Kg, Metal: 0.90 cum, FA: 0.45 cum, Admixture: 4.30 Kg
PSC Grade M50 |  | NH ZONE BENGALURU 2022-23. | 211 | [10 empty] | 0 | 0 | 0 | 0 | 0 | 0 | 0 | 0 | 0 | 0 | 0 | 0 | 0 | 0 | 0 | 0 |  | 0 | [9 empty] | PSC Grade M50
Furnishing and Placing Reinforced/ Prestressed cement concrete in super-structure as per drawing and Technical Specification, including formwork, centering, vibrating, compacting, cost of all labour, materials, usage charges of machinery, curing, lead, lifts, loading, unloading, transportation stacking finishing the exposed faces, etc., complete. G (i) (p) PSC Grade M50 - For cast-in-situ box girder-Height upto 5m | Cum | NH ZONE BENGALURU 2022-23. | 211 | 14.01 G (i) (p) | 10363 | 10369 | 10400 | 430 | [5 empty] | 2623 | 0 | 0 | 0 | 0 | 0 | 2623 | 2494 | 0 | 0 | 0 | 0 | 0 | 2494 | -129 | 0 |  | 10271 | [6 empty] | 2 | Furnishing and Placing Reinforced/ Prestressed cement concrete in super-structure as per drawing and Technical Specification, including formwork, centering, vibrating, compacting, cost of all labour, materials, usage charges of machinery, curing, lead, lifts, loading, unloading, transportation stacking finishing the exposed faces, etc., complete. | G (i) (p) | PSC Grade M50 - For cast-in-situ box girder-Height upto 5m
Furnishing and Placing Reinforced/ Prestressed cement concrete in super-structure as per drawing and Technical Specification, including formwork, centering, vibrating, compacting, cost of all labour, materials, usage charges of machinery, curing, lead, lifts, loading, unloading, transportation stacking finishing the exposed faces, etc., complete. G (i) (q) PSC Grade M50 - Height 5m to 10m | Cum | NH ZONE BENGALURU 2022-23. | 211 | 14.01 G (i) (q) | 11130 | 11137 | 11170 | 430 | [5 empty] | 2623 | 0 | 0 | 0 | 0 | 0 | 2623 | 2494 | 0 | 0 | 0 | 0 | 0 | 2494 | -129 | 0 |  | 11041 | [6 empty] | 2 | Furnishing and Placing Reinforced/ Prestressed cement concrete in super-structure as per drawing and Technical Specification, including formwork, centering, vibrating, compacting, cost of all labour, materials, usage charges of machinery, curing, lead, lifts, loading, unloading, transportation stacking finishing the exposed faces, etc., complete. | G (i) (q) | PSC Grade M50 - Height 5m to 10m
Furnishing and Placing Reinforced/ Prestressed cement concrete in super-structure as per drawing and Technical Specification, including formwork, centering, vibrating, compacting, cost of all labour, materials, usage charges of machinery, curing, lead, lifts, loading, unloading, transportation stacking finishing the exposed faces, etc., complete. G (i) (r) PSC Grade M50 - Height above 10m | Cum | NH ZONE BENGALURU 2022-23. | 211 | 14.01 G (i) (r) | 11898 | 11905 | 11941 | 430 | [5 empty] | 2623 | 0 | 0 | 0 | 0 | 0 | 2623 | 2494 | 0 | 0 | 0 | 0 | 0 | 2494 | -129 | 0 |  | 11812 | [6 empty] | 2 | Furnishing and Placing Reinforced/ Prestressed cement concrete in super-structure as per drawing and Technical Specification, including formwork, centering, vibrating, compacting, cost of all labour, materials, usage charges of machinery, curing, lead, lifts, loading, unloading, transportation stacking finishing the exposed faces, etc., complete. | G (i) (r) | PSC Grade M50 - Height above 10m
Cement: 430.00Kg, FA: 0.45 cum, Metal: 0.90 cum, Admixture:3.44 Kg, Silica Fumes: 21.50 Kg |  | NH ZONE BENGALURU 2022-23. | 211 | [10 empty] | 0 | 0 | 0 | 0 | 0 | 0 | 0 | 0 | 0 | 0 | 0 | 0 | 0 | 0 | 0 | 0 |  | 0 | [9 empty] | Cement: 430.00Kg, FA: 0.45 cum, Metal: 0.90 cum, Admixture:3.44 Kg, Silica Fumes: 21.50 Kg
PSC Grade M55 |  | NH ZONE BENGALURU 2022-23. | 211 | [10 empty] | 0 | 0 | 0 | 0 | 0 | 0 | 0 | 0 | 0 | 0 | 0 | 0 | 0 | 0 | 0 | 0 |  | 0 | [9 empty] | PSC Grade M55
Furnishing and Placing Reinforced/ Prestressed cement concrete in super-structure as per drawing and Technical Specification, including formwork, centering, vibrating, compacting, cost of all labour, materials, usage charges of machinery, curing, lead, lifts, loading, unloading, transportation stacking finishing the exposed faces, etc., complete. H (i) (p) PSC Grade M55 - For cast-in-situ box girder-Height upto 5m | Cum | NH ZONE BENGALURU 2022-23. | 211 | 14.01 H (i) (p) | 10508 | 10514 | 10545 | 440 | [5 empty] | 2684 | 0 | 0 | 0 | 0 | 0 | 2684 | 2552 | 0 | 0 | 0 | 0 | 0 | 2552 | -132 | 0 |  | 10413 | [6 empty] | 2 | Furnishing and Placing Reinforced/ Prestressed cement concrete in super-structure as per drawing and Technical Specification, including formwork, centering, vibrating, compacting, cost of all labour, materials, usage charges of machinery, curing, lead, lifts, loading, unloading, transportation stacking finishing the exposed faces, etc., complete. | H (i) (p) | PSC Grade M55 - For cast-in-situ box girder-Height upto 5m
Furnishing and Placing Reinforced/ Prestressed cement concrete in super-structure as per drawing and Technical Specification, including formwork, centering, vibrating, compacting, cost of all labour, materials, usage charges of machinery, curing, lead, lifts, loading, unloading, transportation stacking finishing the exposed faces, etc., complete. H (i) (q) PSC Grade M55 - Height 5m to 10m | Cum | NH ZONE BENGALURU 2022-23. | 211 | 14.01 H (i) (q) | 11286 | 11293 | 11326 | 440 | [5 empty] | 2684 | 0 | 0 | 0 | 0 | 0 | 2684 | 2552 | 0 | 0 | 0 | 0 | 0 | 2552 | -132 | 0 |  | 11194 | [6 empty] | 2 | Furnishing and Placing Reinforced/ Prestressed cement concrete in super-structure as per drawing and Technical Specification, including formwork, centering, vibrating, compacting, cost of all labour, materials, usage charges of machinery, curing, lead, lifts, loading, unloading, transportation stacking finishing the exposed faces, etc., complete. | H (i) (q) | PSC Grade M55 - Height 5m to 10m
Furnishing and Placing Reinforced/ Prestressed cement concrete in super-structure as per drawing and Technical Specification, including formwork, centering, vibrating, compacting, cost of all labour, materials, usage charges of machinery, curing, lead, lifts, loading, unloading, transportation stacking finishing the exposed faces, etc., complete. H (i) (r) PSC Grade M55 - Height above 10m | Cum | NH ZONE BENGALURU 2022-23. | 211 | 14.01 H (i) (r) | 12065 | 12072 | 12107 | 440 | [5 empty] | 2684 | 0 | 0 | 0 | 0 | 0 | 2684 | 2552 | 0 | 0 | 0 | 0 | 0 | 2552 | -132 | 0 |  | 11975 | [6 empty] | 2 | Furnishing and Placing Reinforced/ Prestressed cement concrete in super-structure as per drawing and Technical Specification, including formwork, centering, vibrating, compacting, cost of all labour, materials, usage charges of machinery, curing, lead, lifts, loading, unloading, transportation stacking finishing the exposed faces, etc., complete. | H (i) (r) | PSC Grade M55 - Height above 10m
Cement: 440.00Kg FA: 0.45 cum, Metal: 0.90 cum, Admixture:3.52 Kg, Silica fumes: 22.00 Kg |  | NH ZONE BENGALURU 2022-23. | 211 | [10 empty] | 0 | 0 | 0 | 0 | 0 | 0 | 0 | 0 | 0 | 0 | 0 | 0 | 0 | 0 | 0 | 0 |  | 0 | [9 empty] | Cement: 440.00Kg FA: 0.45 cum, Metal: 0.90 cum, Admixture:3.52 Kg, Silica fumes: 22.00 Kg
PSC Grade M60 |  | NH ZONE BENGALURU 2022-23. | 211 | [10 empty] | 0 | 0 | 0 | 0 | 0 | 0 | 0 | 0 | 0 | 0 | 0 | 0 | 0 | 0 | 0 | 0 |  | 0 | [9 empty] | PSC Grade M60
Furnishing and Placing Reinforced/ Prestressed cement concrete in super-structure as per drawing and Technical Specification, including formwork, centering, vibrating, compacting, cost of all labour, materials, usage charges of machinery, curing, lead, lifts, loading, unloading, transportation stacking finishing the exposed faces, etc., complete. I (i) (p) PSC Grade M60 - For cast-in-situ box girder, segmental construction and balanced cantilever- Up to Hieight- 5m | Cum | NH ZONE BENGALURU 2022-23. | 211 | 14.01 I (i) (p) | 10683 | 10690 | 10720 | 445 | [5 empty] | 2714.5 | 0 | 0 | 0 | 0 | 0 | 2714.5 | 2581 | 0 | 0 | 0 | 0 | 0 | 2581 | -133.5 | 0 |  | 10586.5 | [6 empty] | 2 | Furnishing and Placing Reinforced/ Prestressed cement concrete in super-structure as per drawing and Technical Specification, including formwork, centering, vibrating, compacting, cost of all labour, materials, usage charges of machinery, curing, lead, lifts, loading, unloading, transportation stacking finishing the exposed faces, etc., complete. | I (i) (p) | PSC Grade M60 - For cast-in-situ box girder, segmental construction and balanced cantilever- Up to Hieight- 5m
Furnishing and Placing Reinforced/ Prestressed cement concrete in super-structure as per drawing and Technical Specification, including formwork, centering, vibrating, compacting, cost of all labour, materials, usage charges of machinery, curing, lead, lifts, loading, unloading, transportation stacking finishing the exposed faces, etc., complete. I (i) (q) PSC Grade M60 - Height 5m to 10m | Cum | NH ZONE BENGALURU 2022-23. | 211 | 14.01 I (i) (q) | 11475 | 11482 | 11514 | 445 | [5 empty] | 2714.5 | 0 | 0 | 0 | 0 | 0 | 2714.5 | 2581 | 0 | 0 | 0 | 0 | 0 | 2581 | -133.5 | 0 |  | 11380.5 | [6 empty] | 2 | Furnishing and Placing Reinforced/ Prestressed cement concrete in super-structure as per drawing and Technical Specification, including formwork, centering, vibrating, compacting, cost of all labour, materials, usage charges of machinery, curing, lead, lifts, loading, unloading, transportation stacking finishing the exposed faces, etc., complete. | I (i) (q) | PSC Grade M60 - Height 5m to 10m
Furnishing and Placing Reinforced/ Prestressed cement concrete in super-structure as per drawing and Technical Specification, including formwork, centering, vibrating, compacting, cost of all labour, materials, usage charges of machinery, curing, lead, lifts, loading, unloading, transportation stacking finishing the exposed faces, etc., complete. I (i) (r) PSC Grade M60 - Height above 10m | Cum | NH ZONE BENGALURU 2022-23. | 211 | 14.01 I (i) (r) | 12266 | 12273 | 12309 | 445 | [5 empty] | 2714.5 | 0 | 0 | 0 | 0 | 0 | 2714.5 | 2581 | 0 | 0 | 0 | 0 | 0 | 2581 | -133.5 | 0 |  | 12175.5 | [6 empty] | 2 | Furnishing and Placing Reinforced/ Prestressed cement concrete in super-structure as per drawing and Technical Specification, including formwork, centering, vibrating, compacting, cost of all labour, materials, usage charges of machinery, curing, lead, lifts, loading, unloading, transportation stacking finishing the exposed faces, etc., complete. | I (i) (r) | PSC Grade M60 - Height above 10m
Cement: 445.00Kg FA: 0.45 cum, Metal: 0.90 cum, Admixture:3.564 Kg, Silica fumes: 26.70 Kg |  | NH ZONE BENGALURU 2022-23. | 212 | [10 empty] | 0 | 0 | 0 | 0 | 0 | 0 | 0 | 0 | 0 | 0 | 0 | 0 | 0 | 0 | 0 | 0 |  | 0 | [9 empty] | Cement: 445.00Kg FA: 0.45 cum, Metal: 0.90 cum, Admixture:3.564 Kg, Silica fumes: 26.70 Kg
PSC Grade M65 |  | NH ZONE BENGALURU 2022-23. | 212 | [10 empty] | 0 | 0 | 0 | 0 | 0 | 0 | 0 | 0 | 0 | 0 | 0 | 0 | 0 | 0 | 0 | 0 |  | 0 | [9 empty] | PSC Grade M65
Furnishing and Placing Reinforced/ Prestressed cement concrete in super-structure as per drawing and Technical Specification, including formwork, centering, vibrating, compacting, cost of all labour, materials, usage charges of machinery, curing, lead, lifts, loading, unloading, transportation stacking finishing the exposed faces, etc., complete. J (i) (p) PSC Grade M65 - For cast-in-situ box girder, segmental construction and balanced cantilever-Up to Hieight- 5m | Cum | NH ZONE BENGALURU 2022-23. | 212 | 14.01 J (i) (p) | 10757 | 10763 | 10794 | 450 | [5 empty] | 2745 | 0 | 0 | 0 | 0 | 0 | 2745 | 2610 | 0 | 0 | 0 | 0 | 0 | 2610 | -135 | 0 |  | 10659 | [6 empty] | 2 | Furnishing and Placing Reinforced/ Prestressed cement concrete in super-structure as per drawing and Technical Specification, including formwork, centering, vibrating, compacting, cost of all labour, materials, usage charges of machinery, curing, lead, lifts, loading, unloading, transportation stacking finishing the exposed faces, etc., complete. | J (i) (p) | PSC Grade M65 - For cast-in-situ box girder, segmental construction and balanced cantilever-Up to Hieight- 5m
Furnishing and Placing Reinforced/ Prestressed cement concrete in super-structure as per drawing and Technical Specification, including formwork, centering, vibrating, compacting, cost of all labour, materials, usage charges of machinery, curing, lead, lifts, loading, unloading, transportation stacking finishing the exposed faces, etc., complete. J (i) (q) PSC Grade M65 - Height 5m to 10m | Cum | NH ZONE BENGALURU 2022-23. | 212 | 14.01 J (i) (q) | 11554 | 11561 | 11594 | 450 | [5 empty] | 2745 | 0 | 0 | 0 | 0 | 0 | 2745 | 2610 | 0 | 0 | 0 | 0 | 0 | 2610 | -135 | 0 |  | 11459 | [6 empty] | 2 | Furnishing and Placing Reinforced/ Prestressed cement concrete in super-structure as per drawing and Technical Specification, including formwork, centering, vibrating, compacting, cost of all labour, materials, usage charges of machinery, curing, lead, lifts, loading, unloading, transportation stacking finishing the exposed faces, etc., complete. | J (i) (q) | PSC Grade M65 - Height 5m to 10m
Furnishing and Placing Reinforced/ Prestressed cement concrete in super-structure as per drawing and Technical Specification, including formwork, centering, vibrating, compacting, cost of all labour, materials, usage charges of machinery, curing, lead, lifts, loading, unloading, transportation stacking finishing the exposed faces, etc., complete. J (i) (r) PSC Grade M65 - Height above 10m | Cum | NH ZONE BENGALURU 2022-23. | 212 | 14.01 J (i) (r) | 12351 | 12358 | 12393 | 450 | [5 empty] | 2745 | 0 | 0 | 0 | 0 | 0 | 2745 | 2610 | 0 | 0 | 0 | 0 | 0 | 2610 | -135 | 0 |  | 12258 | [6 empty] | 2 | Furnishing and Placing Reinforced/ Prestressed cement concrete in super-structure as per drawing and Technical Specification, including formwork, centering, vibrating, compacting, cost of all labour, materials, usage charges of machinery, curing, lead, lifts, loading, unloading, transportation stacking finishing the exposed faces, etc., complete. | J (i) (r) | PSC Grade M65 - Height above 10m
Cement: 450.00Kg FA: 0.45 cum, Metal: 0.90 cum, Admixture:3.60 Kg, Silica fumes: 27.00 Kg |  | NH ZONE BENGALURU 2022-23. | 212 | [10 empty] | 0 | 0 | 0 | 0 | 0 | 0 | 0 | 0 | 0 | 0 | 0 | 0 | 0 | 0 | 0 | 0 |  | 0 | [9 empty] | Cement: 450.00Kg FA: 0.45 cum, Metal: 0.90 cum, Admixture:3.60 Kg, Silica fumes: 27.00 Kg
Note 1. Cement provided for various components of superstructure is for estimating purpose. |  | NH ZONE BENGALURU 2022-23. | 212 | [10 empty] | 0 | 0 | 0 | 0 | 0 | 0 | 0 | 0 | 0 | 0 | 0 | 0 | 0 | 0 | 0 | 0 |  | 0 | [8 empty] | Note | 1. Cement provided for various components of superstructure is for estimating purpose.
2. Actual quantity of cement will be s per approved mix design. Simularly the provisions for course and fine aggrigates is for estimating purposes and the exact quantity shall be as per the mix design. |  | NH ZONE BENGALURU 2022-23. | 212 | [10 empty] | 0 | 0 | 0 | 0 | 0 | 0 | 0 | 0 | 0 | 0 | 0 | 0 | 0 | 0 | 0 | 0 |  | 0 | [9 empty] | 2. Actual quantity of cement will be s per approved mix design. Simularly the provisions for course and fine aggrigates is for estimating purposes and the exact quantity shall be as per the mix design.
3. The item like needle and surface are part of minor T&P which are already covered under overheads charges. As such these items have not been added separately in the analysis. |  | NH ZONE BENGALURU 2022-23. | 212 | [10 empty] | 0 | 0 | 0 | 0 | 0 | 0 | 0 | 0 | 0 | 0 | 0 | 0 | 0 | 0 | 0 | 0 |  | 0 | [9 empty] | 3. The item like needle and surface are part of minor T&P which are already covered under overheads charges. As such these items have not been added separately in the analysis.
Supplying, fitting and placing TMT Fe 500 grade bar reinforcement in super-structure including cost of all labour, materials, usage charges of machinery, fabrication charges, straightening, cutting, bending, hooking, binding with approved quality of binding wire, after placing in position, tying, lapping and/or welding whereever required (wastages for laps, hooks shall not be measured & paid) with all lead, lifts, loading, unloading, transporting, stacking neatly, etc., complete, as per drawing & Technical specifications. | MT | NH ZONE BENGALURU 2022-23. | 212 | 14.02 | 97404 | 97461 | 97568 |  | 1050 |  |  |  |  | 0 | 71505 | 0 | 0 | 0 | 0 | 71505 | 0 | 62002.5 | 0 | 0 | 0 | 0 | 62002.5 | -9502.5 | 0 |  | 88065.5 | [9 empty] | Supplying, fitting and placing TMT Fe 500 grade bar reinforcement in super-structure including cost of all labour, materials, usage charges of machinery, fabrication charges, straightening, cutting, bending, hooking, binding with approved quality of binding wire, after placing in position, tying, lapping and/or welding whereever required (wastages for laps, hooks shall not be measured & paid) with all lead, lifts, loading, unloading, transporting, stacking neatly, etc., complete, as per drawing & Technical specifications.
TMT Steel : 1050 Kg, Binding Wire: 6.00 Kg |  | NH ZONE BENGALURU 2022-23. | 212 | [10 empty] | 0 | 0 | 0 | 0 | 0 | 0 | 0 | 0 | 0 | 0 | 0 | 0 | 0 | 0 | 0 | 0 |  | 0 | [9 empty] | TMT Steel : 1050 Kg, Binding Wire: 6.00 Kg
High tensile steel wires/strands including all accessories for stressing, stressing operations and grouting complete as per drawing and Technical Specifications, including cost of all labour, material, usage charges of machinery, lead, lifts, loading, unloading, transporting, etc., complete. | MT | NH ZONE BENGALURU 2022-23. | 213 | 14.03 | 206706 | 206706 | 206706 | [6 empty] | 0 | 0 | 0 | 0 | 0 | 0 | 0 | 0 | 0 | 0 | 0 | 0 | 0 | 0 | 0 | 0 |  | 206706 | [9 empty] | High tensile steel wires/strands including all accessories for stressing, stressing operations and grouting complete as per drawing and Technical Specifications, including cost of all labour, material, usage charges of machinery, lead, lifts, loading, unloading, transporting, etc., complete.
Providing and laying Cement concrete wearing coat M-30 grade including reinforcement complete as per drawing and Technical Specifications including formwork, vibrating, compating, cost of all labour, materials, usage charges of machinery, curing, lead, lifts, loading, unloading, transportation stacking finishing the exposed faces, etc., complete. | Cum | NH ZONE BENGALURU 2022-23. | 213 | 14.04 | 14019 | 14024 | 14046 | 406.67 | 75 |  |  |  |  | 2480.687 | 5107.5 | 0 | 0 | 0 | 0 | 7588.187 | 2358.686 | 4428.75 | 0 | 0 | 0 | 0 | 6787.436 | -800.751 | 0 |  | 13245.249 | [9 empty] | Providing and laying Cement concrete wearing coat M-30 grade including reinforcement complete as per drawing and Technical Specifications including formwork, vibrating, compating, cost of all labour, materials, usage charges of machinery, curing, lead, lifts, loading, unloading, transportation stacking finishing the exposed faces, etc., complete.
Cement: 406.67 Kg FA: 0.45 cum, Metal: 0.90 cum, TMT Fe 500 Gr Steel: 75 Kg |  | NH ZONE BENGALURU 2022-23. | 213 | [10 empty] | 0 | 0 | 0 | 0 | 0 | 0 | 0 | 0 | 0 | 0 | 0 | 0 | 0 | 0 | 0 | 0 |  | 0 | [9 empty] | Cement: 406.67 Kg FA: 0.45 cum, Metal: 0.90 cum, TMT Fe 500 Gr Steel: 75 Kg
Mastic Asphalt |  | NH ZONE BENGALURU 2022-23. | 213 | 14.05. | [9 empty] | 0 | 0 | 0 | 0 | 0 | 0 | 0 | 0 | 0 | 0 | 0 | 0 | 0 | 0 | 0 | 0 |  | 0 | [9 empty] | Mastic Asphalt
Mastic Asphalt : Providing and laying 12 mm thick Mastic Asphalt wearing course on top of deck slab excluding primecoat with paving grade bitumen meeting the requirements given in table 500-29, prepared by using mastic cooker and laid to required level and slope after cleaning the surface, including antiskid surface with bitumen precoated fine grained hard stone chipping of 9.5 mm nominal size at the rate of 0.005 cum per 10 sqm and at an approximate spacing of 10 cm centre to centre in both directions, pressed into surface when the temperature of surface is not less than 100 deg. C, protruding 1 mm to 4 mm over mastic surface, all complete as per clause 516, including cost of all labour, material, usage charges of machinery, lead, lifts, loading, unloading, transporting, finishing neatly, etc., complete. | Sqm | NH ZONE BENGALURU 2022-23. | 213 | 14.05 | 482 | 482 | 482 | [6 empty] | 0 | 0 | 0 | 0 | 0 | 0 | 0 | 0 | 0 | 0 | 0 | 0 | 0 | 0 | 0 | 0 |  | 482 | [6 empty] | 2 | Mastic Asphalt : |  | Providing and laying 12 mm thick Mastic Asphalt wearing course on top of deck slab excluding primecoat with paving grade bitumen meeting the requirements given in table 500-29, prepared by using mastic cooker and laid to required level and slope after cleaning the surface, including antiskid surface with bitumen precoated fine grained hard stone chipping of 9.5 mm nominal size at the rate of 0.005 cum per 10 sqm and at an approximate spacing of 10 cm centre to centre in both directions, pressed into surface when the temperature of surface is not less than 100 deg. C, protruding 1 mm to 4 mm over mastic surface, all complete as per clause 516, including cost of all labour, material, usage charges of machinery, lead, lifts, loading, unloading, transporting, finishing neatly, etc., complete.
Material reqd Bitumen VG-30Gr, 2.81 Kg, Stone dust: 0.0054 cum, Metal:0.0080 Cum , Lime: 4.968 Kg, Bitumen- VG-10Gr, 0.014 Kg |  | NH ZONE BENGALURU 2022-23. | 214 | [10 empty] | 0 | 0 | 0 | 0 | 0 | 0 | 0 | 0 | 0 | 0 | 0 | 0 | 0 | 0 | 0 | 0 |  | 0 | [8 empty] | Material reqd | Bitumen VG-30Gr, 2.81 Kg, Stone dust: 0.0054 cum, Metal:0.0080 Cum , Lime: 4.968 Kg, Bitumen- VG-10Gr, 0.014 Kg
Note 1.The rates for 6 mm or any other thickness may be worked out on pro-rata basis. |  | NH ZONE BENGALURU 2022-23. | 214 | [10 empty] | 0 | 0 | 0 | 0 | 0 | 0 | 0 | 0 | 0 | 0 | 0 | 0 | 0 | 0 | 0 | 0 |  | 0 | [8 empty] | Note | 1.The rates for 6 mm or any other thickness may be worked out on pro-rata basis.
2.Where tack coat is required to be provided before laying mastic asphalt, the same is required to be measured and paid separately. |  | NH ZONE BENGALURU 2022-23. | 214 | [10 empty] | 0 | 0 | 0 | 0 | 0 | 0 | 0 | 0 | 0 | 0 | 0 | 0 | 0 | 0 | 0 | 0 |  | 0 | [9 empty] | 2.Where tack coat is required to be provided before laying mastic asphalt, the same is required to be measured and paid separately.
3.The quantities of binder, filler and aggregates are for estimating purpose. Exact quantities shall be as per mix design. |  | NH ZONE BENGALURU 2022-23. | 214 | [10 empty] | 0 | 0 | 0 | 0 | 0 | 0 | 0 | 0 | 0 | 0 | 0 | 0 | 0 | 0 | 0 | 0 |  | 0 | [9 empty] | 3.The quantities of binder, filler and aggregates are for estimating purpose. Exact quantities shall be as per mix design.
4.This rate analysis is based on design made by CRRI for a specific case and is meant for estimating purposes only. Actual design is required to be done for each case. |  | NH ZONE BENGALURU 2022-23. | 214 | [10 empty] | 0 | 0 | 0 | 0 | 0 | 0 | 0 | 0 | 0 | 0 | 0 | 0 | 0 | 0 | 0 | 0 |  | 0 | [9 empty] | 4.This rate analysis is based on design made by CRRI for a specific case and is meant for estimating purposes only. Actual design is required to be done for each case.
5.The quantity of bitumen works out to 17 percent of the mastic asphalt blocks without aggrigate and falls within the standards laid down by MORTH Specifications. |  | NH ZONE BENGALURU 2022-23. | 214 | [10 empty] | 0 | 0 | 0 | 0 | 0 | 0 | 0 | 0 | 0 | 0 | 0 | 0 | 0 | 0 | 0 | 0 |  | 0 | [9 empty] | 5.The quantity of bitumen works out to 17 percent of the mastic asphalt blocks without aggrigate and falls within the standards laid down by MORTH Specifications.
Construction of precast RCC railing of M30 Grade, aggregate size not exceeding 12 mm, true to line and grade, tolerance of vertical RCC post not to exceed 1 in 500, centre to centre spacing between vertical post not to exceed 2000 mm, leaving adequate space between vertical post for expansion, including formwork, centering, vibrating, compacting, cost of all steel and fabrication charges, casting handling all labour, materials, usage charges of machinery, curing, lead, lifts, loading, unloading, transportation fixing in position etc., complete., as per approved drawings and technical specifications. | RM | NH ZONE BENGALURU 2022-23. | 214 | 14.06 | 2465 | 2465 | 2467 | 34.669 | 18.02 |  |  |  |  | 211.4809 | 1227.162 | 0 | 0 | 0 | 0 | 1438.6429 | 201.0802 | 1064.081 | 0 | 0 | 0 | 0 | 1265.1612 | -173.4817 | 0 |  | 2293.5183 | [9 empty] | Construction of precast RCC railing of M30 Grade, aggregate size not exceeding 12 mm, true to line and grade, tolerance of vertical RCC post not to exceed 1 in 500, centre to centre spacing between vertical post not to exceed 2000 mm, leaving adequate space between vertical post for expansion, including formwork, centering, vibrating, compacting, cost of all steel and fabrication charges, casting handling all labour, materials, usage charges of machinery, curing, lead, lifts, loading, unloading, transportation fixing in position etc., complete., as per approved drawings and technical specifications.
Material reqd Cement: 34.669 Kg, F.A: 0.0384 cum, Metal: 0.0767 cum, Steel: 18.02 Kg, |  | NH ZONE BENGALURU 2022-23. | 214 | [10 empty] | 0 | 0 | 0 | 0 | 0 | 0 | 0 | 0 | 0 | 0 | 0 | 0 | 0 | 0 | 0 | 0 |  | 0 | [8 empty] | Material reqd | Cement: 34.669 Kg, F.A: 0.0384 cum, Metal: 0.0767 cum, Steel: 18.02 Kg,
Note 1. Quantities of materials have been adopted from standard plans of MoRT&H vide drawing no. SD/202. |  | NH ZONE BENGALURU 2022-23. | 215 | [10 empty] | 0 | 0 | 0 | 0 | 0 | 0 | 0 | 0 | 0 | 0 | 0 | 0 | 0 | 0 | 0 | 0 |  | 0 | [8 empty] | Note | 1. Quantities of materials have been adopted from standard plans of MoRT&H vide drawing no. SD/202.
2. 48 m length is the total linear length adding witj botj sides of 24 m span. |  | NH ZONE BENGALURU 2022-23. | 215 | [10 empty] | 0 | 0 | 0 | 0 | 0 | 0 | 0 | 0 | 0 | 0 | 0 | 0 | 0 | 0 | 0 | 0 |  | 0 | [9 empty] | 2. 48 m length is the total linear length adding witj botj sides of 24 m span.
Construction of RCC railing of M30 Grade in-situ |  | NH ZONE BENGALURU 2022-23. | 215 | 14.07. | [9 empty] | 0 | 0 | 0 | 0 | 0 | 0 | 0 | 0 | 0 | 0 | 0 | 0 | 0 | 0 | 0 | 0 |  | 0 | [9 empty] | Construction of RCC railing of M30 Grade in-situ
Construction of RCC railing of M30 Grade in-situ : Construction of precast RCC railing of M30 Grade, in situ with 20mm nominal size aggregate, true to line and grade, tolerance of vertical RCC post not to exceed 1 in 500, centre to centre spacing between vertical post not to exceed 2000 mm, leaving adequate space between vertical post for expansion, including formwork, centering, vibrating, compacting, cost of all steel and fabrication charges, casting handling all labour, materials, usage charges of machinery, curing, lead, lifts, loading, unloading, transportation fixing in position etc., complete as per approved drawings and technical specifications. | RM | NH ZONE BENGALURU 2022-23. | 215 | 14.07 | 2387 | 2387 | 2390 | 34.669 | 18.02 |  |  |  |  | 211.4809 | 1227.162 | 0 | 0 | 0 | 0 | 1438.6429 | 201.0802 | 1064.081 | 0 | 0 | 0 | 0 | 1265.1612 | -173.4817 | 0 |  | 2216.5183 | [6 empty] | 2 | Construction of RCC railing of M30 Grade in-situ : |  | Construction of precast RCC railing of M30 Grade, in situ with 20mm nominal size aggregate, true to line and grade, tolerance of vertical RCC post not to exceed 1 in 500, centre to centre spacing between vertical post not to exceed 2000 mm, leaving adequate space between vertical post for expansion, including formwork, centering, vibrating, compacting, cost of all steel and fabrication charges, casting handling all labour, materials, usage charges of machinery, curing, lead, lifts, loading, unloading, transportation fixing in position etc., complete as per approved drawings and technical specifications.
Matl req Cement: 34.669 Kg, FA: 0.0384 cum, Metal: 0.0767 cum, Steel: 18.02 Kg, |  | NH ZONE BENGALURU 2022-23. | 215 | [10 empty] | 0 | 0 | 0 | 0 | 0 | 0 | 0 | 0 | 0 | 0 | 0 | 0 | 0 | 0 | 0 | 0 |  | 0 | [8 empty] | Matl req | Cement: 34.669 Kg, FA: 0.0384 cum, Metal: 0.0767 cum, Steel: 18.02 Kg,
Note 1. Quantities of materials have been calculated as per above assumptions. |  | NH ZONE BENGALURU 2022-23. | 215 | [10 empty] | 0 | 0 | 0 | 0 | 0 | 0 | 0 | 0 | 0 | 0 | 0 | 0 | 0 | 0 | 0 | 0 |  | 0 | [8 empty] | Note | 1. Quantities of materials have been calculated as per above assumptions.
2. 48 m length is the total linear length adding both sides of 24 m span. |  | NH ZONE BENGALURU 2022-23. | 215 | [10 empty] | 0 | 0 | 0 | 0 | 0 | 0 | 0 | 0 | 0 | 0 | 0 | 0 | 0 | 0 | 0 | 0 |  | 0 | [9 empty] | 2. 48 m length is the total linear length adding both sides of 24 m span.
Providing, fitting and fixing mild steel railing complete as per drawing and Technical Specification, including cutting, after placing in position, incluidng cost of all materials, fabrication charges, all labour, material, usage charges of machinery, lead, lifts, loading, unloading, stacking, transporting etc., complete. | RM | NH ZONE BENGALURU 2022-23. | 215 | 14.08 | 4958 | 4958 | 4958 |  | 42.88 |  |  |  |  | 0 | 2920.128 | 0 | 0 | 0 | 0 | 2920.128 | 0 | 2532.064 | 0 | 0 | 0 | 0 | 2532.064 | -388.064 | 0 |  | 4569.936 | [9 empty] | Providing, fitting and fixing mild steel railing complete as per drawing and Technical Specification, including cutting, after placing in position, incluidng cost of all materials, fabrication charges, all labour, material, usage charges of machinery, lead, lifts, loading, unloading, stacking, transporting etc., complete.
Matl req steel: 42.88 Kg |  | NH ZONE BENGALURU 2022-23. | 215 | [10 empty] | 0 | 0 | 0 | 0 | 0 | 0 | 0 | 0 | 0 | 0 | 0 | 0 | 0 | 0 | 0 | 0 |  | 0 | [8 empty] | Matl req | steel: 42.88 Kg
Drainage Spouts complete as per drawing and Technical specification, including cost of all labour, material, usage charges of machinery, lead, lifts, loading, unloading, transporting, etc., complete. | Each | NH ZONE BENGALURU 2022-23. | 216 | 14.09 | 1120 | 1120 | 1120 | [6 empty] | 0 | 0 | 0 | 0 | 0 | 0 | 0 | 0 | 0 | 0 | 0 | 0 | 0 | 0 | 0 | 0 |  | 1120 | [9 empty] | Drainage Spouts complete as per drawing and Technical specification, including cost of all labour, material, usage charges of machinery, lead, lifts, loading, unloading, transporting, etc., complete.
PCC M15 Grade leveling course below approach slab complete as per drawing and Technical specification |  | NH ZONE BENGALURU 2022-23. | 216 | 14.1 | [9 empty] | 0 | 0 | 0 | 0 | 0 | 0 | 0 | 0 | 0 | 0 | 0 | 0 | 0 | 0 | 0 | 0 |  | 0 | [9 empty] | PCC M15 Grade leveling course below approach slab complete as per drawing and Technical specification
PCC M15 Grade leveling course below approach slab complete as per drawing and Technical specification : Case I PCC grade M15 using batching plant & concrete pump, including formwork, centering, vibrating, compacting, cost of all labour, materials, usage charges of machinery, curing, lead, lifts, loading, unloading, transportation stacking finishing the exposed faces, etc., complete. | Cum | NH ZONE BENGALURU 2022-23. | 216 | 14.10 Case I | 5251 | 5255 | 5278 | 275 | [5 empty] | 1677.5 | 0 | 0 | 0 | 0 | 0 | 1677.5 | 1595 | 0 | 0 | 0 | 0 | 0 | 1595 | -82.5 | 0 |  | 5195.5 | [6 empty] | 2 | PCC M15 Grade leveling course below approach slab complete as per drawing and Technical specification : | Case I | PCC grade M15 using batching plant & concrete pump, including formwork, centering, vibrating, compacting, cost of all labour, materials, usage charges of machinery, curing, lead, lifts, loading, unloading, transportation stacking finishing the exposed faces, etc., complete.
PCC M15 Grade leveling course below approach slab complete as per drawing and Technical specification : Case II PCC grade M15 using batching plant & manual placing, including formwork, centering, vibrating, compacting, cost of all labour, materials, usage charges of machinery, curing, lead, lifts, loading, unloading, transportation stacking finishing the exposed faces, etc., complete. | Cum | NH ZONE BENGALURU 2022-23. | 216 | 14.10 Case II | 5579 | 5584 | 5607 | 275 | [5 empty] | 1677.5 | 0 | 0 | 0 | 0 | 0 | 1677.5 | 1595 | 0 | 0 | 0 | 0 | 0 | 1595 | -82.5 | 0 |  | 5524.5 | [6 empty] | 2 | PCC M15 Grade leveling course below approach slab complete as per drawing and Technical specification : | Case II | PCC grade M15 using batching plant & manual placing, including formwork, centering, vibrating, compacting, cost of all labour, materials, usage charges of machinery, curing, lead, lifts, loading, unloading, transportation stacking finishing the exposed faces, etc., complete.
Matl req Cement: 275 Kg, F.A: 0.45 cum, Metal: 0.90 cum |  | NH ZONE BENGALURU 2022-23. | 216 | [10 empty] | 0 | 0 | 0 | 0 | 0 | 0 | 0 | 0 | 0 | 0 | 0 | 0 | 0 | 0 | 0 | 0 |  | 0 | [8 empty] | Matl req | Cement: 275 Kg, F.A: 0.45 cum, Metal: 0.90 cum
Reinforced cement concrete approach slab including formwork, vibrating, compacting, cost of all labour, materials, usage charges of machinery, including reinforcement, curing, lead, lifts, loading, unloading, transportation stacking finishing the exposed faces, etc., complete. as per drawing and Technical specification. | Cum | NH ZONE BENGALURU 2022-23. | 216 | 14.11 | 11682 | 11690 | 11718 | 406.67 | 50 |  |  |  |  | 2480.687 | 3405 | 0 | 0 | 0 | 0 | 5885.687 | 2358.686 | 2952.5 | 0 | 0 | 0 | 0 | 5311.186 | -574.501 | 0 |  | 11143.499 | [9 empty] | Reinforced cement concrete approach slab including formwork, vibrating, compacting, cost of all labour, materials, usage charges of machinery, including reinforcement, curing, lead, lifts, loading, unloading, transportation stacking finishing the exposed faces, etc., complete. as per drawing and Technical specification.
Matl req Cement: 406.67 Kg, FA: 0.45 cum, Metal: 0.90 cum, Admixture: 1.22 Kg, Steel: 50 Kg |  | NH ZONE BENGALURU 2022-23. | 216 | [10 empty] | 0 | 0 | 0 | 0 | 0 | 0 | 0 | 0 | 0 | 0 | 0 | 0 | 0 | 0 | 0 | 0 |  | 0 | [8 empty] | Matl req | Cement: 406.67 Kg, FA: 0.45 cum, Metal: 0.90 cum, Admixture: 1.22 Kg, Steel: 50 Kg
Note: The grade of reinforced cement concrete may be adopted as M30 for sever conditions and M25 for moderate conditions. |  | NH ZONE BENGALURU 2022-23. | 216 | [10 empty] | 0 | 0 | 0 | 0 | 0 | 0 | 0 | 0 | 0 | 0 | 0 | 0 | 0 | 0 | 0 | 0 |  | 0 | [8 empty] | Note: | The grade of reinforced cement concrete may be adopted as M30 for sever conditions and M25 for moderate conditions.
Providing anti-corrosive treatment to TMT reinforcement with Fusion Bonded Epoxy Coating (FBEC) |  | NH ZONE BENGALURU 2022-23. | 217 | 14.12 | [9 empty] | 0 | 0 | 0 | 0 | 0 | 0 | 0 | 0 | 0 | 0 | 0 | 0 | 0 | 0 | 0 | 0 |  | 0 | [9 empty] | Providing anti-corrosive treatment to TMT reinforcement with Fusion Bonded Epoxy Coating (FBEC)
Note: Contractor do not have expertise for this item. The job is there fore got done for specified firm who have the expertise in the field of construction chemicals. The prevailing rate in the market is required to be ascertain from the market and added in the cost estimate.TMT reinforcement with Fusion Bonded Epoxy Coating (FBEC) as per Mort&h circular/specification. |  | NH ZONE BENGALURU 2022-23. | 217 | [10 empty] | 0 | 0 | 0 | 0 | 0 | 0 | 0 | 0 | 0 | 0 | 0 | 0 | 0 | 0 | 0 | 0 |  | 0 | [8 empty] | Note: | Contractor do not have expertise for this item. The job is there fore got done for specified firm who have the expertise in the field of construction chemicals. The prevailing rate in the market is required to be ascertain from the market and added in the cost estimate.TMT reinforcement with Fusion Bonded Epoxy Coating (FBEC) as per Mort&h circular/specification.
Precast - pretensioned Girders |  | NH ZONE BENGALURU 2022-23. | 217 | 14.13. | [9 empty] | 0 | 0 | 0 | 0 | 0 | 0 | 0 | 0 | 0 | 0 | 0 | 0 | 0 | 0 | 0 | 0 |  | 0 | [9 empty] | Precast - pretensioned Girders
Precast - pretensioned Girders : Providing, precasting, transportation and placing in position precast pretensioned M-40 Gr concrete girders as per drawing and technical specifications, including formwork, centering, vibrating, compacting, cost of all labour, materials, usage charges of machinery, curing, lead, lifts, loading, unloading, transportation stacking finishing the exposed faces, etc., complete. | Cum | NH ZONE BENGALURU 2022-23. | 217 | 14.13 | 32872 | 32876 | 32900 | 430 | 100 |  |  |  |  | 2623 | 6810 | 0 | 0 | 0 | 0 | 9433 | 2494 | 5905 | 0 | 0 | 0 | 0 | 8399 | -1034 | 0 |  | 31866 | [6 empty] | 2 | Precast - pretensioned Girders : |  | Providing, precasting, transportation and placing in position precast pretensioned M-40 Gr concrete girders as per drawing and technical specifications, including formwork, centering, vibrating, compacting, cost of all labour, materials, usage charges of machinery, curing, lead, lifts, loading, unloading, transportation stacking finishing the exposed faces, etc., complete.
Matl req Cement: 430 Kg, F.A: 0.45 cum, Metal: 0.90 cum, Admixture:3.44 Kg, Steel : 100 Kg, HT Strand : 60 Kg |  | NH ZONE BENGALURU 2022-23. | 217 | [10 empty] | 0 | 0 | 0 | 0 | 0 | 0 | 0 | 0 | 0 | 0 | 0 | 0 | 0 | 0 | 0 | 0 |  | 0 | [8 empty] | Matl req | Cement: 430 Kg, F.A: 0.45 cum, Metal: 0.90 cum, Admixture:3.44 Kg, Steel : 100 Kg, HT Strand : 60 Kg
Providing and fixing Helical pipes in voided concrete slabs | Metre | NH ZONE BENGALURU 2022-23. | 217 | 14.14 | 489 | 489 | 489 | [6 empty] | 0 | 0 | 0 | 0 | 0 | 0 | 0 | 0 | 0 | 0 | 0 | 0 | 0 | 0 | 0 | 0 |  | 489 | [9 empty] | Providing and fixing Helical pipes in voided concrete slabs
Crash Barriers |  | NH ZONE BENGALURU 2022-23. | 217 | 14.15. | [9 empty] | 0 | 0 | 0 | 0 | 0 | 0 | 0 | 0 | 0 | 0 | 0 | 0 | 0 | 0 | 0 | 0 |  | 0 | [9 empty] | Crash Barriers
Provision of an Reinforced cement concrete M-40 grade crash barrier at the bridge deck & approaches to bridge structures, constructed with reinforced cement concrete with TMT Fe 500 grade reinforcement conforming to MoRT&H specification and as per details given in IRC-5 including dowell bars, expansion joints filled with premoulded asphalt filler board etc., and approved drawing and at locations directed by the engineer, all as specified, including cost of all labour, material, usage charges of machinery, lead, lifts, loading, unloading, transporting, etc., complete. |  | NH ZONE BENGALURU 2022-23. | 217 | [10 empty] | 0 | 0 | 0 | 0 | 0 | 0 | 0 | 0 | 0 | 0 | 0 | 0 | 0 | 0 | 0 | 0 |  | 0 | [9 empty] | Provision of an Reinforced cement concrete M-40 grade crash barrier at the bridge deck & approaches to bridge structures, constructed with reinforced cement concrete with TMT Fe 500 grade reinforcement conforming to MoRT&H specification and as per details given in IRC-5 including dowell bars, expansion joints filled with premoulded asphalt filler board etc., and approved drawing and at locations directed by the engineer, all as specified, including cost of all labour, material, usage charges of machinery, lead, lifts, loading, unloading, transporting, etc., complete.
Crash Barriers : Provision of an Reinforced cement concrete M-40 grade crash barrier at the bridge deck & approaches to bridge structures, constructed with reinforced cement concrete with TMT Fe 500 grade reinforcement conforming to MoRT&H specification and as per details given in IRC-5 including dowell bars, expansion joints filled with premoulded asphalt filler board etc., and approved drawing and at locations directed by the engineer, all as specified, including cost of all labour, material, usage charges of machinery, lead, lifts, loading, unloading, transporting, etc., complete. A Crash Barriers for bridge (height 950 mm) as per details given IRC-5 (Fig-2) (area 0.254 Sqm for 1 meter length) using M40 grade concrete. | Metre | NH ZONE BENGALURU 2022-23. | 217 | 14.15 A | 4504 | 4506 | 4516 | 109.22 | 22.9 |  |  |  |  | 666.242 | 1559.49 | 0 | 0 | 0 | 0 | 2225.732 | 633.476 | 1352.245 | 0 | 0 | 0 | 0 | 1985.721 | -240.011 | 0 |  | 4275.989 | [6 empty] | 2 | Crash Barriers : Provision of an Reinforced cement concrete M-40 grade crash barrier at the bridge deck & approaches to bridge structures, constructed with reinforced cement concrete with TMT Fe 500 grade reinforcement conforming to MoRT&H specification and as per details given in IRC-5 including dowell bars, expansion joints filled with premoulded asphalt filler board etc., and approved drawing and at locations directed by the engineer, all as specified, including cost of all labour, material, usage charges of machinery, lead, lifts, loading, unloading, transporting, etc., complete. | A | Crash Barriers for bridge (height 950 mm) as per details given IRC-5 (Fig-2) (area 0.254 Sqm for 1 meter length) using M40 grade concrete.
Matl req Cement: 109.22 Kg, FA: 0.114 cum, Metal: 0.2286 cum, Steel : 22.90 Kg |  | NH ZONE BENGALURU 2022-23. | 217 | [10 empty] | 0 | 0 | 0 | 0 | 0 | 0 | 0 | 0 | 0 | 0 | 0 | 0 | 0 | 0 | 0 | 0 |  | 0 | [8 empty] | Matl req | Cement: 109.22 Kg, FA: 0.114 cum, Metal: 0.2286 cum, Steel : 22.90 Kg
Crash Barriers : Provision of an Reinforced cement concrete M-40 grade crash barrier at the bridge deck & approaches to bridge structures, constructed with reinforced cement concrete with TMT Fe 500 grade reinforcement conforming to MoRT&H specification and as per details given in IRC-5 including dowell bars, expansion joints filled with premoulded asphalt filler board etc., and approved drawing and at locations directed by the engineer, all as specified, including cost of all labour, material, usage charges of machinery, lead, lifts, loading, unloading, transporting, etc., complete. B Crash Barriers for bridge (height 1100 mm) as per details given IRC-5 (Fig-2) (area 0.298 Sqm for 1 meter length)- M40 (cement concrete) including cost of all labour, material, usage charges of machinery, lead, lifts, loading, unloading, transporting, etc., complete. | Metre | NH ZONE BENGALURU 2022-23. | 218 | 14.15 B | 5266 | 5269 | 5280 | 128.14 | 26.8 |  |  |  |  | 781.654 | 1825.08 | 0 | 0 | 0 | 0 | 2606.734 | 743.212 | 1582.54 | 0 | 0 | 0 | 0 | 2325.752 | -280.982 | 0 |  | 4999.018 | [6 empty] | 2 | Crash Barriers : Provision of an Reinforced cement concrete M-40 grade crash barrier at the bridge deck & approaches to bridge structures, constructed with reinforced cement concrete with TMT Fe 500 grade reinforcement conforming to MoRT&H specification and as per details given in IRC-5 including dowell bars, expansion joints filled with premoulded asphalt filler board etc., and approved drawing and at locations directed by the engineer, all as specified, including cost of all labour, material, usage charges of machinery, lead, lifts, loading, unloading, transporting, etc., complete. | B | Crash Barriers for bridge (height 1100 mm) as per details given IRC-5 (Fig-2) (area 0.298 Sqm for 1 meter length)- M40 (cement concrete) including cost of all labour, material, usage charges of machinery, lead, lifts, loading, unloading, transporting, etc., complete.
Matl req Cement: 128.14 Kg, F.A: 0.134 cum, Metal: 0.268 cum, TMT Steel : 26.80 Kg |  | NH ZONE BENGALURU 2022-23. | 218 | [10 empty] | 0 | 0 | 0 | 0 | 0 | 0 | 0 | 0 | 0 | 0 | 0 | 0 | 0 | 0 | 0 | 0 |  | 0 | [8 empty] | Matl req | Cement: 128.14 Kg, F.A: 0.134 cum, Metal: 0.268 cum, TMT Steel : 26.80 Kg
Crash Barriers : Provision of an Reinforced cement concrete M-40 grade crash barrier at the bridge deck & approaches to bridge structures, constructed with reinforced cement concrete with TMT Fe 500 grade reinforcement conforming to MoRT&H specification and as per details given in IRC-5 including dowell bars, expansion joints filled with premoulded asphalt filler board etc., and approved drawing and at locations directed by the engineer, all as specified, including cost of all labour, material, usage charges of machinery, lead, lifts, loading, unloading, transporting, etc., complete. C Crash Barrier for Bridges (Height 1550 mm) as per details given IRC-5 (fig-2) (Area 0.514 Sqm for 1 meter length) including cost of all labour, material, usage charges of machinery, lead, lifts, loading, unloading, transporting, etc., complete. | Metre | NH ZONE BENGALURU 2022-23. | 218 | 14.15 B | 9076 | 9082 | 9101 | 221.02 | 46.3 |  |  |  |  | 1348.222 | 3153.03 | 0 | 0 | 0 | 0 | 4501.252 | 1281.916 | 2734.015 | 0 | 0 | 0 | 0 | 4015.931 | -485.321 | 0 |  | 8615.679 | [6 empty] | 2 | Crash Barriers : Provision of an Reinforced cement concrete M-40 grade crash barrier at the bridge deck & approaches to bridge structures, constructed with reinforced cement concrete with TMT Fe 500 grade reinforcement conforming to MoRT&H specification and as per details given in IRC-5 including dowell bars, expansion joints filled with premoulded asphalt filler board etc., and approved drawing and at locations directed by the engineer, all as specified, including cost of all labour, material, usage charges of machinery, lead, lifts, loading, unloading, transporting, etc., complete. | C | Crash Barrier for Bridges (Height 1550 mm) as per details given IRC-5 (fig-2) (Area 0.514 Sqm for 1 meter length) including cost of all labour, material, usage charges of machinery, lead, lifts, loading, unloading, transporting, etc., complete.
Matl req Cement: 221.02 Kg, F.A: 0.231 cum, Metal: 0.463 cum, TMT Steel : 46.30 Kg |  | NH ZONE BENGALURU 2022-23. | 218 | [10 empty] | 0 | 0 | 0 | 0 | 0 | 0 | 0 | 0 | 0 | 0 | 0 | 0 | 0 | 0 | 0 | 0 |  | 0 | [8 empty] | Matl req | Cement: 221.02 Kg, F.A: 0.231 cum, Metal: 0.463 cum, TMT Steel : 46.30 Kg
Note: The rate analysis for semi-rigid crash barrier with metal beam and flexible crash barrier with wire ropes have been made and included in chapter-8 on Traffic and Transportation. |  | NH ZONE BENGALURU 2022-23. | 218 | [10 empty] | 0 | 0 | 0 | 0 | 0 | 0 | 0 | 0 | 0 | 0 | 0 | 0 | 0 | 0 | 0 | 0 |  | 0 | [8 empty] | Note: | The rate analysis for semi-rigid crash barrier with metal beam and flexible crash barrier with wire ropes have been made and included in chapter-8 on Traffic and Transportation.
Painting on concrete surface, including cost of all labour, materials, lead, lifts, loading, unloading, transporting, etc., complete. | Sqm | NH ZONE BENGALURU 2022-23. | 218 | 14.16 | 72 | 72 | 72 | [6 empty] | 0 | 0 | 0 | 0 | 0 | 0 | 0 | 0 | 0 | 0 | 0 | 0 | 0 | 0 | 0 | 0 |  | 72 | [9 empty] | Painting on concrete surface, including cost of all labour, materials, lead, lifts, loading, unloading, transporting, etc., complete.
Filler joint |  | NH ZONE BENGALURU 2022-23. | 218 | 14.17 | [9 empty] | 0 | 0 | 0 | 0 | 0 | 0 | 0 | 0 | 0 | 0 | 0 | 0 | 0 | 0 | 0 | 0 |  | 0 | [9 empty] | Filler joint
Filler joint : (i) Providing & fixing 2 mm thick corrugated copper plate in expansion joint complete as per drawing & Technical Specification, including cost of all materials all labour, fixing in position material, usage charges of machinery, lead, lifts, loading, unloading, transporting, etc., complete. | Metre | NH ZONE BENGALURU 2022-23. | 218 | 14.17 (i) | 2535 | 2535 | 2535 | [6 empty] | 0 | 0 | 0 | 0 | 0 | 0 | 0 | 0 | 0 | 0 | 0 | 0 | 0 | 0 | 0 | 0 |  | 2535 | [6 empty] | 2 | Filler joint : | (i) | Providing & fixing 2 mm thick corrugated copper plate in expansion joint complete as per drawing & Technical Specification, including cost of all materials all labour, fixing in position material, usage charges of machinery, lead, lifts, loading, unloading, transporting, etc., complete.
Filler joint : (ii) Providing & fixing 20 mm thick compressible fibre board in expansion joint complete as per drawing & Technical Specification, including cost of all materials all labour, fixing in position material, usage charges of machinery, lead, lifts, loading, unloading, transporting, etc., complete. | Metre | NH ZONE BENGALURU 2022-23. | 218 | 14.17 (ii) | 122 | 122 | 122 | [6 empty] | 0 | 0 | 0 | 0 | 0 | 0 | 0 | 0 | 0 | 0 | 0 | 0 | 0 | 0 | 0 | 0 |  | 122 | [6 empty] | 2 | Filler joint : | (ii) | Providing & fixing 20 mm thick compressible fibre board in expansion joint complete as per drawing & Technical Specification, including cost of all materials all labour, fixing in position material, usage charges of machinery, lead, lifts, loading, unloading, transporting, etc., complete.
Filler joint : (iii) Providing and fixing in position 20 mm thick premoulded joint filler in expansion joint for fixed ends of simply supported spans not exceeding 10 m for a horizontal movement upto 20 mm covered with sealant complete as per drawing and Technical specification, including cost of all materials all labour, fixing in position material, usage charges of machinery, lead, lifts, loading, unloading, transporting, etc., complete. | Metre | NH ZONE BENGALURU 2022-23. | 219 | 14.17 (ii) | 227 | 227 | 227 | [6 empty] | 0 | 0 | 0 | 0 | 0 | 0 | 0 | 0 | 0 | 0 | 0 | 0 | 0 | 0 | 0 | 0 |  | 227 | [6 empty] | 2 | Filler joint : | (iii) | Providing and fixing in position 20 mm thick premoulded joint filler in expansion joint for fixed ends of simply supported spans not exceeding 10 m for a horizontal movement upto 20 mm covered with sealant complete as per drawing and Technical specification, including cost of all materials all labour, fixing in position material, usage charges of machinery, lead, lifts, loading, unloading, transporting, etc., complete.
Filler joint : (iv) Providing and filling joint sealing compound as per drawings and technical specifications with coarse sand and 6 per cent bitumen by weight, including cost of all labour, materials, fixing in position material, usage charges of machinery, lead, lifts, loading, unloading, transporting, etc., complete. | Running Metre per cm height | NH ZONE BENGALURU 2022-23. | 219 | 14.17 (ii) | 34 | 34 | 34 | [6 empty] | 0 | 0 | 0 | 0 | 0 | 0 | 0 | 0 | 0 | 0 | 0 | 0 | 0 | 0 | 0 | 0 |  | 34 | [6 empty] | 2 | Filler joint : | (iv) | Providing and filling joint sealing compound as per drawings and technical specifications with coarse sand and 6 per cent bitumen by weight, including cost of all labour, materials, fixing in position material, usage charges of machinery, lead, lifts, loading, unloading, transporting, etc., complete.
Note: For arriving at the final rate of filler joint per m length and per cm depth of joint filling compound. The rate at Sl. No. i), ii), iii), & iv) shall be added. |  | NH ZONE BENGALURU 2022-23. | 219 | [10 empty] | 0 | 0 | 0 | 0 | 0 | 0 | 0 | 0 | 0 | 0 | 0 | 0 | 0 | 0 | 0 | 0 |  | 0 | [8 empty] | Note: | For arriving at the final rate of filler joint per m length and per cm depth of joint filling compound. The rate at Sl. No. i), ii), iii), & iv) shall be added.
Asphaltic Plug joint |  | NH ZONE BENGALURU 2022-23. | 219 | 14.18. | [9 empty] | 0 | 0 | 0 | 0 | 0 | 0 | 0 | 0 | 0 | 0 | 0 | 0 | 0 | 0 | 0 | 0 |  | 0 | [9 empty] | Asphaltic Plug joint
Asphaltic Plug joint : Providing and laying of asphaltic plug joint to provide for horizontal movement of 25 mm and vertical movement of 2 mm, depth of joint varying from 75 mm to 100 mm, width varying from 500 mm to 750 mm (in traffic direction), covered with a closure plate of 200mm x 6mm of weldable structural steel conforming to IS: 2062, asphaltic plug to consist of polymer modified bitumen binder, carefully selected single size aggregate of 12.5 mm nominal size and a heat resistant foam caulking/backer rod, including cost of all labour, material, usage charges of machinery, lead, lifts, loading, unloading, transporting,, etc,. complete, as per approved drawings and specifications. | Metre | NH ZONE BENGALURU 2022-23. | 219 | 14.18 | 1452 | 1452 | 1452 | [6 empty] | 0 | 0 | 0 | 0 | 0 | 0 | 0 | 0 | 0 | 0 | 0 | 0 | 0 | 0 | 0 | 0 |  | 1452 | [6 empty] | 2 | Asphaltic Plug joint : |  | Providing and laying of asphaltic plug joint to provide for horizontal movement of 25 mm and vertical movement of 2 mm, depth of joint varying from 75 mm to 100 mm, width varying from 500 mm to 750 mm (in traffic direction), covered with a closure plate of 200mm x 6mm of weldable structural steel conforming to IS: 2062, asphaltic plug to consist of polymer modified bitumen binder, carefully selected single size aggregate of 12.5 mm nominal size and a heat resistant foam caulking/backer rod, including cost of all labour, material, usage charges of machinery, lead, lifts, loading, unloading, transporting,, etc,. complete, as per approved drawings and specifications.
Note: The normal size of aggregates shall be 12.5 mm for depth of joint up to 75mm and 20mm for joints of depth more than 75mm. |  | NH ZONE BENGALURU 2022-23. | 220 | [10 empty] | 0 | 0 | 0 | 0 | 0 | 0 | 0 | 0 | 0 | 0 | 0 | 0 | 0 | 0 | 0 | 0 |  | 0 | [8 empty] | Note: | The normal size of aggregates shall be 12.5 mm for depth of joint up to 75mm and 20mm for joints of depth more than 75mm.
Elastomeric Slab Steel Expansion Joint |  | NH ZONE BENGALURU 2022-23. | 220 | 14.19. | [9 empty] | 0 | 0 | 0 | 0 | 0 | 0 | 0 | 0 | 0 | 0 | 0 | 0 | 0 | 0 | 0 | 0 |  | 0 | [9 empty] | Elastomeric Slab Steel Expansion Joint
Elastomeric Slab Steel Expansion Joint : Providing and laying of an elastomeric slab steel expansion joint, catering to right or skew (less than 20 deg., moderately curved with maximum horizontal movement upto 50 mm, complete as per approved drawings and standard specifications to be installed by the manufacturer/supplier or their authorised representative ensuring compliance to the manufacturer's instructions for installation and including cost of all labour, material, usage charges of machinery, lead, lifts, loading, unloading, transporting,,etc complete. | Metre | NH ZONE BENGALURU 2022-23. | 220 | 14.19 | 14882 | 14882 | 14882 | [6 empty] | 0 | 0 | 0 | 0 | 0 | 0 | 0 | 0 | 0 | 0 | 0 | 0 | 0 | 0 | 0 | 0 |  | 14882 | [6 empty] | 2 | Elastomeric Slab Steel Expansion Joint : |  | Providing and laying of an elastomeric slab steel expansion joint, catering to right or skew (less than 20 deg., moderately curved with maximum horizontal movement upto 50 mm, complete as per approved drawings and standard specifications to be installed by the manufacturer/supplier or their authorised representative ensuring compliance to the manufacturer's instructions for installation and including cost of all labour, material, usage charges of machinery, lead, lifts, loading, unloading, transporting,,etc complete.
14.2 Compression Seal Joint |  | NH ZONE BENGALURU 2022-23. | 220 | 14.20. | [9 empty] | 0 | 0 | 0 | 0 | 0 | 0 | 0 | 0 | 0 | 0 | 0 | 0 | 0 | 0 | 0 | 0 |  | 0 | [8 empty] | 14.2 | Compression Seal Joint
Compression Seal Joint : Providing and laying of compression seal joint consisting of steel armoured nosing at two edges of the joint gap suitably anchored to the deck concrete and a preformed chloroprene elastomer or closed cell foam joint sealer compressed and fixed into the joint gap with special adhesive binder to cater for a horizontal movement upto 40 mm and vertical movement of 3 mm, including cost of all labour, material, usage charges of machinery, lead, lifts, loading, unloading, transporting, to be installed by the manufacturer/supplier or their authorised representative ensuring compliance to the manufacturers, instrcution for installation, etc., complete. | Metre | NH ZONE BENGALURU 2022-23. | 220 | 14.2 | 18891 | 18891 | 18891 | [6 empty] | 0 | 0 | 0 | 0 | 0 | 0 | 0 | 0 | 0 | 0 | 0 | 0 | 0 | 0 | 0 | 0 |  | 18891 | [6 empty] | 2 | Compression Seal Joint : |  | Providing and laying of compression seal joint consisting of steel armoured nosing at two edges of the joint gap suitably anchored to the deck concrete and a preformed chloroprene elastomer or closed cell foam joint sealer compressed and fixed into the joint gap with special adhesive binder to cater for a horizontal movement upto 40 mm and vertical movement of 3 mm, including cost of all labour, material, usage charges of machinery, lead, lifts, loading, unloading, transporting, to be installed by the manufacturer/supplier or their authorised representative ensuring compliance to the manufacturers, instrcution for installation, etc., complete.
Note: 1. The installation shall be done by the manufacturor or his authorised representatives to the satisfaction of the engineer. |  | NH ZONE BENGALURU 2022-23. | 221 | [10 empty] | 0 | 0 | 0 | 0 | 0 | 0 | 0 | 0 | 0 | 0 | 0 | 0 | 0 | 0 | 0 | 0 |  | 0 | [8 empty] | Note: | 1. The installation shall be done by the manufacturor or his authorised representatives to the satisfaction of the engineer.
2. The concreting for jointing the expansion joint assembly with the deck has not been included in this analysis as the same is catered in nthe quantities of RCC deck. |  | NH ZONE BENGALURU 2022-23. | 221 | [10 empty] | 0 | 0 | 0 | 0 | 0 | 0 | 0 | 0 | 0 | 0 | 0 | 0 | 0 | 0 | 0 | 0 |  | 0 | [9 empty] | 2. The concreting for jointing the expansion joint assembly with the deck has not been included in this analysis as the same is catered in nthe quantities of RCC deck.
3. The anchoring bars of the expansion joint assembly shall be welded to the main reinforcement of the deck. |  | NH ZONE BENGALURU 2022-23. | 221 | [10 empty] | 0 | 0 | 0 | 0 | 0 | 0 | 0 | 0 | 0 | 0 | 0 | 0 | 0 | 0 | 0 | 0 |  | 0 | [9 empty] | 3. The anchoring bars of the expansion joint assembly shall be welded to the main reinforcement of the deck.
Strip Seal Expansion Joint |  | NH ZONE BENGALURU 2022-23. | 221 | 14.21. | [9 empty] | 0 | 0 | 0 | 0 | 0 | 0 | 0 | 0 | 0 | 0 | 0 | 0 | 0 | 0 | 0 | 0 |  | 0 | [9 empty] | Strip Seal Expansion Joint
Strip Seal Expansion Joint : Providing and laying of a strip seal expansion joint catering to maximum horizontal movement upto 70 mm, complete including cost of all materials all labour, material, usage charges of machinery, lead, lifts, loading, unloading transporting, to be installed by the manufacturer/supplier or their authorised representative ensuring compliance to the manufacturer's instructions for installation, etc., complete. as per approved drawings and standard specifications. | Metre | NH ZONE BENGALURU 2022-23. | 221 | 14.21 | 14163 | 14163 | 14163 | [6 empty] | 0 | 0 | 0 | 0 | 0 | 0 | 0 | 0 | 0 | 0 | 0 | 0 | 0 | 0 | 0 | 0 |  | 14163 | [6 empty] | 2 | Strip Seal Expansion Joint : |  | Providing and laying of a strip seal expansion joint catering to maximum horizontal movement upto 70 mm, complete including cost of all materials all labour, material, usage charges of machinery, lead, lifts, loading, unloading transporting, to be installed by the manufacturer/supplier or their authorised representative ensuring compliance to the manufacturer's instructions for installation, etc., complete. as per approved drawings and standard specifications.
Note: 1. The installation shall be done by the manufacturor or his authorised representatives to the satisfaction of the engineer. |  | NH ZONE BENGALURU 2022-23. | 221 | [10 empty] | 0 | 0 | 0 | 0 | 0 | 0 | 0 | 0 | 0 | 0 | 0 | 0 | 0 | 0 | 0 | 0 |  | 0 | [8 empty] | Note: | 1. The installation shall be done by the manufacturor or his authorised representatives to the satisfaction of the engineer.
2. The concreting for jointing the expansion joint assembly with the deck has not been included in this analysis as the same is catered in nthe quantities of RCC deck. |  | NH ZONE BENGALURU 2022-23. | 221 | [10 empty] | 0 | 0 | 0 | 0 | 0 | 0 | 0 | 0 | 0 | 0 | 0 | 0 | 0 | 0 | 0 | 0 |  | 0 | [9 empty] | 2. The concreting for jointing the expansion joint assembly with the deck has not been included in this analysis as the same is catered in nthe quantities of RCC deck.
Modular Strip / Box Seal Joint |  | NH ZONE BENGALURU 2022-23. | 222 | 14.22. | [9 empty] | 0 | 0 | 0 | 0 | 0 | 0 | 0 | 0 | 0 | 0 | 0 | 0 | 0 | 0 | 0 | 0 |  | 0 | [9 empty] | Modular Strip / Box Seal Joint
Modular Strip / Box Seal Joint : Providing and laying of a modular strip Box seal expansion joint including anchorage catering to a horizontal movement beyond 70 mm and upto 140mm, complete as per approved drawings and standard specifications to be installed by the manufacturer/supplier or their authorised representative ensuring compliance to the manufacturer's instructions for installation, including cost of all labour, material, usage charges of machinery, lead, lifts, loading, unloading, transporting, etc., complete. | Metre | NH ZONE BENGALURU 2022-23. | 222 | 14.22 | 6341 | 6341 | 6341 | [6 empty] | 0 | 0 | 0 | 0 | 0 | 0 | 0 | 0 | 0 | 0 | 0 | 0 | 0 | 0 | 0 | 0 |  | 6341 | [6 empty] | 2 | Modular Strip / Box Seal Joint : |  | Providing and laying of a modular strip Box seal expansion joint including anchorage catering to a horizontal movement beyond 70 mm and upto 140mm, complete as per approved drawings and standard specifications to be installed by the manufacturer/supplier or their authorised representative ensuring compliance to the manufacturer's instructions for installation, including cost of all labour, material, usage charges of machinery, lead, lifts, loading, unloading, transporting, etc., complete.
Note: 1. The installation shall be done by the manufacturor or his authorised representatives to the satisfaction of the engineer. |  | NH ZONE BENGALURU 2022-23. | 222 | [10 empty] | 0 | 0 | 0 | 0 | 0 | 0 | 0 | 0 | 0 | 0 | 0 | 0 | 0 | 0 | 0 | 0 |  | 0 | [8 empty] | Note: | 1. The installation shall be done by the manufacturor or his authorised representatives to the satisfaction of the engineer.
2. The concreting for jointing the expansion joint assembly with the deck has not been included in this analysis as the same is catered in nthe quantities of RCC deck. |  | NH ZONE BENGALURU 2022-23. | 222 | [10 empty] | 0 | 0 | 0 | 0 | 0 | 0 | 0 | 0 | 0 | 0 | 0 | 0 | 0 | 0 | 0 | 0 |  | 0 | [9 empty] | 2. The concreting for jointing the expansion joint assembly with the deck has not been included in this analysis as the same is catered in nthe quantities of RCC deck.
3. The anchoring bars of the expansion joint assembly shall be welded to the main reinforcement of the deck. |  | NH ZONE BENGALURU 2022-23. | 222 | [10 empty] | 0 | 0 | 0 | 0 | 0 | 0 | 0 | 0 | 0 | 0 | 0 | 0 | 0 | 0 | 0 | 0 |  | 0 | [9 empty] | 3. The anchoring bars of the expansion joint assembly shall be welded to the main reinforcement of the deck.
Modular Strip / Box Seal Joint |  | NH ZONE BENGALURU 2022-23. | 222 | 14.23. | [9 empty] | 0 | 0 | 0 | 0 | 0 | 0 | 0 | 0 | 0 | 0 | 0 | 0 | 0 | 0 | 0 | 0 |  | 0 | [9 empty] | Modular Strip / Box Seal Joint
Modular Strip / Box Seal Joint : Providing and laying of a modular strip box seal expansion joint catering to a horizontal movement beyond 140mm and upto 210mm, complete as per approved drawings and standard specifications to be installed by the manufacturer/supplier or their authorised representative ensuring compliance to the manufacturer's instructions for installation, including cost of all labour, material, usage charges of machinery, lead, lifts, loading, unloading, transporting, etc., complete. | Metre | NH ZONE BENGALURU 2022-23. | 222 | 14.23 | 7758 | 7758 | 7758 | [6 empty] | 0 | 0 | 0 | 0 | 0 | 0 | 0 | 0 | 0 | 0 | 0 | 0 | 0 | 0 | 0 | 0 |  | 7758 | [6 empty] | 2 | Modular Strip / Box Seal Joint : |  | Providing and laying of a modular strip box seal expansion joint catering to a horizontal movement beyond 140mm and upto 210mm, complete as per approved drawings and standard specifications to be installed by the manufacturer/supplier or their authorised representative ensuring compliance to the manufacturer's instructions for installation, including cost of all labour, material, usage charges of machinery, lead, lifts, loading, unloading, transporting, etc., complete.
Note: 1. The installation shall be done by the manufacturor or his authorised representatives to the satisfaction of the engineer. |  | NH ZONE BENGALURU 2022-23. | 223 | [10 empty] | 0 | 0 | 0 | 0 | 0 | 0 | 0 | 0 | 0 | 0 | 0 | 0 | 0 | 0 | 0 | 0 |  | 0 | [8 empty] | Note: | 1. The installation shall be done by the manufacturor or his authorised representatives to the satisfaction of the engineer.
2. The concreting for jointing the expansion joint assembly with the deck has not been included in this analysis as the same is catered in the quantities of RCC deck. |  | NH ZONE BENGALURU 2022-23. | 223 | [10 empty] | 0 | 0 | 0 | 0 | 0 | 0 | 0 | 0 | 0 | 0 | 0 | 0 | 0 | 0 | 0 | 0 |  | 0 | [9 empty] | 2. The concreting for jointing the expansion joint assembly with the deck has not been included in this analysis as the same is catered in the quantities of RCC deck.
3. The anchoring bars of the expansion joint assembly shall be welded to the main reinforcement of the deck. |  | NH ZONE BENGALURU 2022-23. | 223 | [10 empty] | 0 | 0 | 0 | 0 | 0 | 0 | 0 | 0 | 0 | 0 | 0 | 0 | 0 | 0 | 0 | 0 |  | 0 | [9 empty] | 3. The anchoring bars of the expansion joint assembly shall be welded to the main reinforcement of the deck.
Painting with synthetic enamel paint bridge No. and span arrangements |  | NH ZONE BENGALURU 2022-23. | 223 | 14.24. | [9 empty] | 0 | 0 | 0 | 0 | 0 | 0 | 0 | 0 | 0 | 0 | 0 | 0 | 0 | 0 | 0 | 0 |  | 0 | [9 empty] | Painting with synthetic enamel paint bridge No. and span arrangements
Painting with synthetic enamel paint bridge No. and span arrangements : Painting two coats after filling the surface with synthetic enamel paint bridge No. and span arrangements as per as directed by Engineer.including cost of all labour, material, usage charges of machinery, lead, lifts, loading, unloading, transporting, etc., complete. | Each | NH ZONE BENGALURU 2022-23. | 223 | 14.24 | 201 | 201 | 201 | [6 empty] | 0 | 0 | 0 | 0 | 0 | 0 | 0 | 0 | 0 | 0 | 0 | 0 | 0 | 0 | 0 | 0 |  | 201 | [6 empty] | 2 | Painting with synthetic enamel paint bridge No. and span arrangements : |  | Painting two coats after filling the surface with synthetic enamel paint bridge No. and span arrangements as per as directed by Engineer.including cost of all labour, material, usage charges of machinery, lead, lifts, loading, unloading, transporting, etc., complete.
Bipolar corrosion inhibiting admixture in concrete for protection of reinforced steel from corrosion |  | NH ZONE BENGALURU 2022-23. | 223 | 14.25. | [9 empty] | 0 | 0 | 0 | 0 | 0 | 0 | 0 | 0 | 0 | 0 | 0 | 0 | 0 | 0 | 0 | 0 |  | 0 | [9 empty] | Bipolar corrosion inhibiting admixture in concrete for protection of reinforced steel from corrosion
Bipolar corrosion inhibiting admixture in concrete for protection of reinforced steel from corrosion : Admix polydentate, bipolar, migratory, integral, non nitrite base concrete penetrating corrosion inhibiting admixture at a dosage of 3 Kg per cu.m. of concrete as per manufacturers specification. Inhibitor should conforms to following – i. ASTM G-109-2005- Long term corrosion test resulting in a corrosion rate of zero coulombs . ii. JIS Z 1535- Accelerated corrosion test showing significant reduction in corrosion using the admixture. iii. ASTM G1- Immersion test for 720 hrs indicating rebar weight loss less than 5 mpy iv. ASTM G3- Polarization test by Tafel test indicating Rebar weight loss of less than 5 mpy, including cost of all labour, material, usage charges of machinery, lead, lifts, loading, unloading, transporting, etc., complete. | Cum | NH ZONE BENGALURU 2022-23. | 223 | 14.25 | 673 | 673 | 673 | [6 empty] | 0 | 0 | 0 | 0 | 0 | 0 | 0 | 0 | 0 | 0 | 0 | 0 | 0 | 0 | 0 | 0 |  | 673 | [6 empty] | 2 | Bipolar corrosion inhibiting admixture in concrete for protection of reinforced steel from corrosion : |  | Admix polydentate, bipolar, migratory, integral, non nitrite base concrete penetrating corrosion inhibiting admixture at a dosage of 3 Kg per cu.m. of concrete as per manufacturers specification. Inhibitor should conforms to following – i. ASTM G-109-2005- Long term corrosion test resulting in a corrosion rate of zero coulombs . ii. JIS Z 1535- Accelerated corrosion test showing significant reduction in corrosion using the admixture. iii. ASTM G1- Immersion test for 720 hrs indicating rebar weight loss less than 5 mpy iv. ASTM G3- Polarization test by Tafel test indicating Rebar weight loss of less than 5 mpy, including cost of all labour, material, usage charges of machinery, lead, lifts, loading, unloading, transporting, etc., complete.
Structure Steel |  | NH ZONE BENGALURU 2022-23. | 224 | 14.26. | [9 empty] | 0 | 0 | 0 | 0 | 0 | 0 | 0 | 0 | 0 | 0 | 0 | 0 | 0 | 0 | 0 | 0 |  | 0 | [9 empty] | Structure Steel
Structure Steel : Providing structural steel for super-structure including straightening, cutting, placing in position to line, grade, level, lapping welding/ riveting/ fitting with nuts and bolts, fabrication charges wherever required cost of all labour, materials, usage charges of machinery, with all lead, lifts, loading, unloading, stacking neatly, transporting etc., complete., as per drawing and technical specifications. | MT | NH ZONE BENGALURU 2022-23. | 224 | 14.26 | 178343 | 178343 | 178343 |  | 1050 |  |  |  |  | 0 | 71505 | 0 | 0 | 0 | 0 | 71505 | 0 | 62002.5 | 0 | 0 | 0 | 0 | 62002.5 | -9502.5 | 0 |  | 168840.5 | [6 empty] | 2 | Structure Steel : |  | Providing structural steel for super-structure including straightening, cutting, placing in position to line, grade, level, lapping welding/ riveting/ fitting with nuts and bolts, fabrication charges wherever required cost of all labour, materials, usage charges of machinery, with all lead, lifts, loading, unloading, stacking neatly, transporting etc., complete., as per drawing and technical specifications.
Matl req Structural Steel : 1050 Kg, Nuts & Bolts: 10.50 Kg |  | NH ZONE BENGALURU 2022-23. | 224 | [10 empty] | 0 | 0 | 0 | 0 | 0 | 0 | 0 | 0 | 0 | 0 | 0 | 0 | 0 | 0 | 0 | 0 |  | 0 | [8 empty] | Matl req | Structural Steel : 1050 Kg, Nuts & Bolts: 10.50 Kg
Excavation for Structures |  | NH ZONE BENGALURU 2022-23. | 226 | 15.01 | [9 empty] | 0 | 0 | 0 | 0 | 0 | 0 | 0 | 0 | 0 | 0 | 0 | 0 | 0 | 0 | 0 | 0 |  | 0 | [9 empty] | Excavation for Structures
Earth work in excavation of foundation of structures as per drawing and technical specification, including setting out, construction of shoring and bracing, removal of stumps and other deleterious matter, dressing of sides and bottom and backfilling with approved material, including cost of all labour, material, usage charges of machinery, lead, lifts, loading, unloading, transporting, etc., complete. |  | NH ZONE BENGALURU 2022-23. | 226 | [10 empty] | 0 | 0 | 0 | 0 | 0 | 0 | 0 | 0 | 0 | 0 | 0 | 0 | 0 | 0 | 0 | 0 |  | 0 | [9 empty] | Earth work in excavation of foundation of structures as per drawing and technical specification, including setting out, construction of shoring and bracing, removal of stumps and other deleterious matter, dressing of sides and bottom and backfilling with approved material, including cost of all labour, material, usage charges of machinery, lead, lifts, loading, unloading, transporting, etc., complete.
Earth work in excavation of foundation of structures as per drawing and technical specification, including setting out, construction of shoring and bracing, removal of stumps and other deleterious matter, dressing of sides and bottom and backfilling with approved material, including cost of all labour, material, usage charges of machinery, lead, lifts, loading, unloading, transporting, etc., complete. I - A (i) Ordinary soil - Manual Means - Depth upto 3 m | Cum | NH ZONE BENGALURU 2022-23. | 226 | 15.01 I A (i) | 226 | 226 | 226 | [6 empty] | 0 | 0 | 0 | 0 | 0 | 0 | 0 | 0 | 0 | 0 | 0 | 0 | 0 | 0 | 0 | 0 |  | 226 | [6 empty] | 2 | Earth work in excavation of foundation of structures as per drawing and technical specification, including setting out, construction of shoring and bracing, removal of stumps and other deleterious matter, dressing of sides and bottom and backfilling with approved material, including cost of all labour, material, usage charges of machinery, lead, lifts, loading, unloading, transporting, etc., complete. | I - A (i) | Ordinary soil - Manual Means - Depth upto 3 m
Note 1. Cost of dewatering may be added where required upto, 10 per cent of labour cost. Assessment for dewatering shall be made as per site conditions. | Cum | NH ZONE BENGALURU 2022-23. | 226 |  | 17.17 | 17.17 | 17.17 | [6 empty] | 0 | 0 | 0 | 0 | 0 | 0 | 0 | 0 | 0 | 0 | 0 | 0 | 0 | 0 | 0 | 0 |  | 17.17 | [8 empty] | Note | 1. Cost of dewatering may be added where required upto, 10 per cent of labour cost. Assessment for dewatering shall be made as per site conditions.
2.The excavated earth can be used partially for backfilling of foundation pit and partly for road work except for marshy soil. Hence cost of disposal has not been added except for marshy soil. This remark is common to all cases of item 12.01 excluding marshy soil. |  | NH ZONE BENGALURU 2022-23. | 226 | [10 empty] | 0 | 0 | 0 | 0 | 0 | 0 | 0 | 0 | 0 | 0 | 0 | 0 | 0 | 0 | 0 | 0 |  | 0 | [9 empty] | 2.The excavated earth can be used partially for backfilling of foundation pit and partly for road work except for marshy soil. Hence cost of disposal has not been added except for marshy soil. This remark is common to all cases of item 12.01 excluding marshy soil.
3.The cost of shoring and shuttering, where needed, may be added @ 1 per cent on cost of excavation for open foundation. | Cum | NH ZONE BENGALURU 2022-23. | 226 |  | 2.27 | 2.27 | 2.27 | [6 empty] | 0 | 0 | 0 | 0 | 0 | 0 | 0 | 0 | 0 | 0 | 0 | 0 | 0 | 0 | 0 | 0 |  | 2.27 | [9 empty] | 3.The cost of shoring and shuttering, where needed, may be added @ 1 per cent on cost of excavation for open foundation.
Earth work in excavation of foundation of structures as per drawing and technical specification, including setting out, construction of shoring and bracing, removal of stumps and other deleterious matter, dressing of sides and bottom and backfilling with approved material, including cost of all labour, material, usage charges of machinery, lead, lifts, loading, unloading, transporting, etc., complete. I - A (ii) Ordinary soil - Manual Means - Depth 3 m to 6 m | Cum | NH ZONE BENGALURU 2022-23. | 226 | 15.01 I A (ii) | 291 | 291 | 291 | [6 empty] | 0 | 0 | 0 | 0 | 0 | 0 | 0 | 0 | 0 | 0 | 0 | 0 | 0 | 0 | 0 | 0 |  | 291 | [6 empty] | 2 | Earth work in excavation of foundation of structures as per drawing and technical specification, including setting out, construction of shoring and bracing, removal of stumps and other deleterious matter, dressing of sides and bottom and backfilling with approved material, including cost of all labour, material, usage charges of machinery, lead, lifts, loading, unloading, transporting, etc., complete. | I - A (ii) | Ordinary soil - Manual Means - Depth 3 m to 6 m
Note Cost of dewatering may be added where required upto 15 per cent of labour cost. Assessment for dewatering shall be done as per actual ground conditions. | Cum | NH ZONE BENGALURU 2022-23. | 226 |  | 33.12 | 33.12 | 33.12 | [6 empty] | 0 | 0 | 0 | 0 | 0 | 0 | 0 | 0 | 0 | 0 | 0 | 0 | 0 | 0 | 0 | 0 |  | 33.12 | [8 empty] | Note | Cost of dewatering may be added where required upto 15 per cent of labour cost. Assessment for dewatering shall be done as per actual ground conditions.
Earth work in excavation of foundation of structures as per drawing and technical specification, including setting out, construction of shoring and bracing, removal of stumps and other deleterious matter, dressing of sides and bottom and backfilling with approved material, including cost of all labour, material, usage charges of machinery, lead, lifts, loading, unloading, transporting, etc., complete. I - A (iii) Ordinary soil - Manual Means - Depth above 6 m | Cum | NH ZONE BENGALURU 2022-23. | 226 | 15.01 I A (iii) | 388 | 388 | 388 | [6 empty] | 0 | 0 | 0 | 0 | 0 | 0 | 0 | 0 | 0 | 0 | 0 | 0 | 0 | 0 | 0 | 0 |  | 388 | [6 empty] | 2 | Earth work in excavation of foundation of structures as per drawing and technical specification, including setting out, construction of shoring and bracing, removal of stumps and other deleterious matter, dressing of sides and bottom and backfilling with approved material, including cost of all labour, material, usage charges of machinery, lead, lifts, loading, unloading, transporting, etc., complete. | I - A (iii) | Ordinary soil - Manual Means - Depth above 6 m
Note 1. Cost of dewatering may be added where required upto 20 per cent of labour cost. Assessment for dewatering shall be made as per site conditions.. | Cum | NH ZONE BENGALURU 2022-23. | 227 |  | 58.88 | 58.88 | 58.88 | [6 empty] | 0 | 0 | 0 | 0 | 0 | 0 | 0 | 0 | 0 | 0 | 0 | 0 | 0 | 0 | 0 | 0 |  | 58.88 | [8 empty] | Note | 1. Cost of dewatering may be added where required upto 20 per cent of labour cost. Assessment for dewatering shall be made as per site conditions..
Earth work in excavation of foundation of structures as per drawing and technical specification, including setting out, construction of shoring and bracing, removal of stumps and other deleterious matter, dressing of sides and bottom and backfilling with approved material, including cost of all labour, material, usage charges of machinery, lead, lifts, loading, unloading, transporting, etc., complete. I - B (i) Ordinary soil - Mechanical Means (Depth upto 3 m) | Cum | NH ZONE BENGALURU 2022-23. | 227 | 15.01 I B (i) | 97 | 101 | 125 | [6 empty] | 0 | 0 | 0 | 0 | 0 | 0 | 0 | 0 | 0 | 0 | 0 | 0 | 0 | 0 | 0 | 0 |  | 125 | [6 empty] | 2 | Earth work in excavation of foundation of structures as per drawing and technical specification, including setting out, construction of shoring and bracing, removal of stumps and other deleterious matter, dressing of sides and bottom and backfilling with approved material, including cost of all labour, material, usage charges of machinery, lead, lifts, loading, unloading, transporting, etc., complete. | I - B (i) | Ordinary soil - Mechanical Means (Depth upto 3 m)
Note Cost of dewatering upto 5 per cent of (a+b) may be added, where required. Assessment for dewatering shall be made as per site conditions.. | Cum | NH ZONE BENGALURU 2022-23. | 227 |  | 3.7 | 3.85 | 4.74 | [6 empty] | 0 | 0 | 0 | 0 | 0 | 0 | 0 | 0 | 0 | 0 | 0 | 0 | 0 | 0 | 0 | 0 |  | 4.74 | [8 empty] | Note | Cost of dewatering upto 5 per cent of (a+b) may be added, where required. Assessment for dewatering shall be made as per site conditions..
Earth work in excavation of foundation of structures as per drawing and technical specification, including setting out, construction of shoring and bracing, removal of stumps and other deleterious matter, dressing of sides and bottom and backfilling with approved material, including cost of all labour, material, usage charges of machinery, lead, lifts, loading, unloading, transporting, etc., complete. I - B (ii) Ordinary soil - Mechanical Means (Depth 3 m to 6 m) | Cum | NH ZONE BENGALURU 2022-23. | 227 | 15.01 I B (ii) | 107 | 112 | 138 | [6 empty] | 0 | 0 | 0 | 0 | 0 | 0 | 0 | 0 | 0 | 0 | 0 | 0 | 0 | 0 | 0 | 0 |  | 138 | [6 empty] | 2 | Earth work in excavation of foundation of structures as per drawing and technical specification, including setting out, construction of shoring and bracing, removal of stumps and other deleterious matter, dressing of sides and bottom and backfilling with approved material, including cost of all labour, material, usage charges of machinery, lead, lifts, loading, unloading, transporting, etc., complete. | I - B (ii) | Ordinary soil - Mechanical Means (Depth 3 m to 6 m)
Note Cost of dewatering upto 7.5 per cent of (a+b) may be added, where required. Assessment for dewatering shall be made as per site conditions.. | Cum | NH ZONE BENGALURU 2022-23. | 227 |  | 5.58 | 5.8 | 7.14 | [6 empty] | 0 | 0 | 0 | 0 | 0 | 0 | 0 | 0 | 0 | 0 | 0 | 0 | 0 | 0 | 0 | 0 |  | 7.14 | [8 empty] | Note | Cost of dewatering upto 7.5 per cent of (a+b) may be added, where required. Assessment for dewatering shall be made as per site conditions..
Earth work in excavation of foundation of structures as per drawing and technical specification, including setting out, construction of shoring and bracing, removal of stumps and other deleterious matter, dressing of sides and bottom and backfilling with approved material, including cost of all labour, material, usage charges of machinery, lead, lifts, loading, unloading, transporting, etc., complete. I - B (iii) Ordinary soil - Mechanical Means (Depth above 6 m) | Cum | NH ZONE BENGALURU 2022-23. | 227 | 15.01 I B (iii) | 120 | 125 | 154 | [6 empty] | 0 | 0 | 0 | 0 | 0 | 0 | 0 | 0 | 0 | 0 | 0 | 0 | 0 | 0 | 0 | 0 |  | 154 | [6 empty] | 2 | Earth work in excavation of foundation of structures as per drawing and technical specification, including setting out, construction of shoring and bracing, removal of stumps and other deleterious matter, dressing of sides and bottom and backfilling with approved material, including cost of all labour, material, usage charges of machinery, lead, lifts, loading, unloading, transporting, etc., complete. | I - B (iii) | Ordinary soil - Mechanical Means (Depth above 6 m)
Note 1. Cost of dewatering upto 10 per cent of (a+b) may be added, where required. Assessment for dewatering shall be made as per site conditions.. | Cum | NH ZONE BENGALURU 2022-23. | 227 |  | 9.15 | 9.5 | 11.71 | [6 empty] | 0 | 0 | 0 | 0 | 0 | 0 | 0 | 0 | 0 | 0 | 0 | 0 | 0 | 0 | 0 | 0 |  | 11.71 | [8 empty] | Note | 1. Cost of dewatering upto 10 per cent of (a+b) may be added, where required. Assessment for dewatering shall be made as per site conditions..
2.Labour provided for excavation by mechanical means includes that required for trimming of bottom and side slopes. |  | NH ZONE BENGALURU 2022-23. | 227 | [10 empty] | 0 | 0 | 0 | 0 | 0 | 0 | 0 | 0 | 0 | 0 | 0 | 0 | 0 | 0 | 0 | 0 |  | 0 | [9 empty] | 2.Labour provided for excavation by mechanical means includes that required for trimming of bottom and side slopes.
Earth work in excavation of foundation of structures as per drawing and technical specification, including setting out, construction of shoring and bracing, removal of stumps and other deleterious matter, dressing of sides and bottom and backfilling with approved material, including cost of all labour, material, usage charges of machinery, lead, lifts, loading, unloading, transporting, etc., complete. II-A-(i) Ordinary Rock (not requiring blasting) - Manual Means - Depth upto 3 m | Cum | NH ZONE BENGALURU 2022-23. | 227 | 15.01 II A (i) | 323 | 323 | 323 | [6 empty] | 0 | 0 | 0 | 0 | 0 | 0 | 0 | 0 | 0 | 0 | 0 | 0 | 0 | 0 | 0 | 0 |  | 323 | [6 empty] | 2 | Earth work in excavation of foundation of structures as per drawing and technical specification, including setting out, construction of shoring and bracing, removal of stumps and other deleterious matter, dressing of sides and bottom and backfilling with approved material, including cost of all labour, material, usage charges of machinery, lead, lifts, loading, unloading, transporting, etc., complete. | II-A-(i) | Ordinary Rock (not requiring blasting) - Manual Means - Depth upto 3 m
Note Cost of dewatering upto 10 per cent of may be added, where required. Assessment for dewatering shall be made as per site conditions.. | Cum | NH ZONE BENGALURU 2022-23. | 227 |  | 24.53 | 24.53 | 24.53 | [6 empty] | 0 | 0 | 0 | 0 | 0 | 0 | 0 | 0 | 0 | 0 | 0 | 0 | 0 | 0 | 0 | 0 |  | 24.53 | [8 empty] | Note | Cost of dewatering upto 10 per cent of may be added, where required. Assessment for dewatering shall be made as per site conditions..
Earth work in excavation of foundation of structures as per drawing and technical specification, including setting out, construction of shoring and bracing, removal of stumps and other deleterious matter, dressing of sides and bottom and backfilling with approved material, including cost of all labour, material, usage charges of machinery, lead, lifts, loading, unloading, transporting, etc., complete. II - B Ordinary Rock (not requiring blasting) - Mechanical Means | Cum | NH ZONE BENGALURU 2022-23. | 227 | 15.01 II B | 597 | 635 | 658 | [6 empty] | 0 | 0 | 0 | 0 | 0 | 0 | 0 | 0 | 0 | 0 | 0 | 0 | 0 | 0 | 0 | 0 |  | 658 | [6 empty] | 2 | Earth work in excavation of foundation of structures as per drawing and technical specification, including setting out, construction of shoring and bracing, removal of stumps and other deleterious matter, dressing of sides and bottom and backfilling with approved material, including cost of all labour, material, usage charges of machinery, lead, lifts, loading, unloading, transporting, etc., complete. | II - B | Ordinary Rock (not requiring blasting) - Mechanical Means
Note 1. Cost of dewatering upto 10 per cent of may be added, where required. Assessment for dewatering shall be made as per site conditions.. | Cum | NH ZONE BENGALURU 2022-23. | 227 |  | 45.27 | 45.27 | 45.27 | [6 empty] | 0 | 0 | 0 | 0 | 0 | 0 | 0 | 0 | 0 | 0 | 0 | 0 | 0 | 0 | 0 | 0 |  | 45.27 | [8 empty] | Note | 1. Cost of dewatering upto 10 per cent of may be added, where required. Assessment for dewatering shall be made as per site conditions..
Earth work in excavation of foundation of structures as per drawing and technical specification, including setting out, construction of shoring and bracing, removal of stumps and other deleterious matter, dressing of sides and bottom and backfilling with approved material, including cost of all labour, material, usage charges of machinery, lead, lifts, loading, unloading, transporting, etc., complete. III - A Hard Rock (requiring blasting) - Manual Means | Cum | NH ZONE BENGALURU 2022-23. | 227 | 15.01 III A | 654 | 654 | 654 | [6 empty] | 0 | 0 | 0 | 0 | 0 | 0 | 0 | 0 | 0 | 0 | 0 | 0 | 0 | 0 | 0 | 0 |  | 654 | [6 empty] | 2 | Earth work in excavation of foundation of structures as per drawing and technical specification, including setting out, construction of shoring and bracing, removal of stumps and other deleterious matter, dressing of sides and bottom and backfilling with approved material, including cost of all labour, material, usage charges of machinery, lead, lifts, loading, unloading, transporting, etc., complete. | III - A | Hard Rock (requiring blasting) - Manual Means
Carrying out excavation in hard rock to achieve a specified slope of the rock face by controlled use of explosives and blasting accessories in properly aligned and spaced drill holes, collection of excavaed rock by dozer, loading in tipper by a front end loader and disposing of the material with all lift and lead upto 1000 m, as specified in clause No. 303 |  | NH ZONE BENGALURU 2022-23. | 228 | [10 empty] | 0 | 0 | 0 | 0 | 0 | 0 | 0 | 0 | 0 | 0 | 0 | 0 | 0 | 0 | 0 | 0 |  | 0 | [9 empty] | Carrying out excavation in hard rock to achieve a specified slope of the rock face by controlled use of explosives and blasting accessories in properly aligned and spaced drill holes, collection of excavaed rock by dozer, loading in tipper by a front end loader and disposing of the material with all lift and lead upto 1000 m, as specified in clause No. 303
Note Cost of dewatering @ 10 per cent of (a+b) may be added, where required Assessment for dewatering shall be made as per site conditions. | Cum | NH ZONE BENGALURU 2022-23. | 228 |  | 47.62 | 47.62 | 47.62 | [6 empty] | 0 | 0 | 0 | 0 | 0 | 0 | 0 | 0 | 0 | 0 | 0 | 0 | 0 | 0 | 0 | 0 |  | 47.62 | [8 empty] | Note | Cost of dewatering @ 10 per cent of (a+b) may be added, where required Assessment for dewatering shall be made as per site conditions.
Earth work in excavation of foundation of structures as per drawing and technical specification, including setting out, construction of shoring and bracing, removal of stumps and other deleterious matter, dressing of sides and bottom and backfilling with approved material, including cost of all labour, material, usage charges of machinery, lead, lifts, loading, unloading, transporting, etc., complete. III - B Hard Rock (requiring blasting) - Mechanical Means | Cum | NH ZONE BENGALURU 2022-23. | 228 | 15.01 III B | 302 | 305 | 337 | [6 empty] | 0 | 0 | 0 | 0 | 0 | 0 | 0 | 0 | 0 | 0 | 0 | 0 | 0 | 0 | 0 | 0 |  | 337 | [6 empty] | 2 | Earth work in excavation of foundation of structures as per drawing and technical specification, including setting out, construction of shoring and bracing, removal of stumps and other deleterious matter, dressing of sides and bottom and backfilling with approved material, including cost of all labour, material, usage charges of machinery, lead, lifts, loading, unloading, transporting, etc., complete. | III - B | Hard Rock (requiring blasting) - Mechanical Means
Earth work in excavation of foundation of structures as per drawing and technical specification, including setting out, construction of shoring and bracing, removal of stumps and other deleterious matter, dressing of sides and bottom and backfilling with approved material, including cost of all labour, material, usage charges of machinery, lead, lifts, loading, unloading, transporting, etc., complete. IV A Hard Rock (blasting prohibited) - Mechanical Means | Cum | NH ZONE BENGALURU 2022-23. | 228 | 15.01 IV A | 800 | 895 | 1025 | [6 empty] | 0 | 0 | 0 | 0 | 0 | 0 | 0 | 0 | 0 | 0 | 0 | 0 | 0 | 0 | 0 | 0 |  | 1025 | [6 empty] | 2 | Earth work in excavation of foundation of structures as per drawing and technical specification, including setting out, construction of shoring and bracing, removal of stumps and other deleterious matter, dressing of sides and bottom and backfilling with approved material, including cost of all labour, material, usage charges of machinery, lead, lifts, loading, unloading, transporting, etc., complete. | IV A | Hard Rock (blasting prohibited) - Mechanical Means
V Earth work in excavation of foundation of structures as per drawing and technical specification, including setting out, construction of shoring and bracing, removal of stumps and other deleterious matter, dressing of sides and bottom and backfilling with approved material. |  | NH ZONE BENGALURU 2022-23. | 228 | [10 empty] | 0 | 0 | 0 | 0 | 0 | 0 | 0 | 0 | 0 | 0 | 0 | 0 | 0 | 0 | 0 | 0 |  | 0 | [8 empty] | V | Earth work in excavation of foundation of structures as per drawing and technical specification, including setting out, construction of shoring and bracing, removal of stumps and other deleterious matter, dressing of sides and bottom and backfilling with approved material.
Earth work in excavation of foundation of structures as per drawing and technical specification, including setting out, construction of shoring and bracing, removal of stumps and other deleterious matter, dressing of sides and bottom and backfilling with approved material. V - A Marshy Soil - Manual means | Cum | NH ZONE BENGALURU 2022-23. | 228 | 15.01 V A | 879 | 879 | 879 | [6 empty] | 0 | 0 | 0 | 0 | 0 | 0 | 0 | 0 | 0 | 0 | 0 | 0 | 0 | 0 | 0 | 0 |  | 879 | [6 empty] | 2 | Earth work in excavation of foundation of structures as per drawing and technical specification, including setting out, construction of shoring and bracing, removal of stumps and other deleterious matter, dressing of sides and bottom and backfilling with approved material. | V - A | Marshy Soil - Manual means
Note 1. Cost of dewatering @ 30 per cent of (a), may be added, where required Assessment for dewatering shall be made as per site conditions. | Cum | NH ZONE BENGALURU 2022-23. | 228 |  | 147.2 | 147.2 | 147.2 | [6 empty] | 0 | 0 | 0 | 0 | 0 | 0 | 0 | 0 | 0 | 0 | 0 | 0 | 0 | 0 | 0 | 0 |  | 147.2 | [8 empty] | Note | 1. Cost of dewatering @ 30 per cent of (a), may be added, where required Assessment for dewatering shall be made as per site conditions.
2. Shoring & strutting 15 per cent of (a), where required may be added | Cum | NH ZONE BENGALURU 2022-23. | 228 |  | 73.6 | 73.6 | 73.6 | [6 empty] | 0 | 0 | 0 | 0 | 0 | 0 | 0 | 0 | 0 | 0 | 0 | 0 | 0 | 0 | 0 | 0 |  | 73.6 | [9 empty] | 2. Shoring & strutting 15 per cent of (a), where required may be added
3. It is assumed that Marshy Soil will be available upto 3 m depth only. For deeper excavation below 3 m depth, refer analysis in item12.01 (I) to (IV) for ordinary soil |  | NH ZONE BENGALURU 2022-23. | 228 | [10 empty] | 0 | 0 | 0 | 0 | 0 | 0 | 0 | 0 | 0 | 0 | 0 | 0 | 0 | 0 | 0 | 0 |  | 0 | [9 empty] | 3. It is assumed that Marshy Soil will be available upto 3 m depth only. For deeper excavation below 3 m depth, refer analysis in item12.01 (I) to (IV) for ordinary soil
Earth work in excavation of foundation of structures as per drawing and technical specification, including setting out, construction of shoring and bracing, removal of stumps and other deleterious matter, dressing of sides and bottom and backfilling with approved material. V - B Marshy Soil - Mechanical Means | Cum | NH ZONE BENGALURU 2022-23. | 228 | 15.01 V B | 417 | 427 | 488 | [6 empty] | 0 | 0 | 0 | 0 | 0 | 0 | 0 | 0 | 0 | 0 | 0 | 0 | 0 | 0 | 0 | 0 |  | 488 | [6 empty] | 2 | Earth work in excavation of foundation of structures as per drawing and technical specification, including setting out, construction of shoring and bracing, removal of stumps and other deleterious matter, dressing of sides and bottom and backfilling with approved material. | V - B | Marshy Soil - Mechanical Means
Back Filling in Marshy Foundation Pits | Cum | NH ZONE BENGALURU 2022-23. | 228 |  | 613 | 613 | 613 | [6 empty] | 0 | 0 | 0 | 0 | 0 | 0 | 0 | 0 | 0 | 0 | 0 | 0 | 0 | 0 | 0 | 0 |  | 613 | [9 empty] | Back Filling in Marshy Foundation Pits
Filling Annular Space Around Footing in Rock : Cement Concrete: 1:3:6, including formwork, centering, compating, cost of all labour, materials, usage charges of machinery, curing, lead, lifts, loading, unloading, transportation, stacking materials neatly, finishing the exposed faces, etc., complete. | Cum | NH ZONE BENGALURU 2022-23. | 229 | 15.02 | 5776 | 5781 | 5806 | 230 | [5 empty] | 1403 | 0 | 0 | 0 | 0 | 0 | 1403 | 1334 | 0 | 0 | 0 | 0 | 0 | 1334 | -69 | 0 |  | 5737 | [9 empty] | Filling Annular Space Around Footing in Rock : Cement Concrete: 1:3:6, including formwork, centering, compating, cost of all labour, materials, usage charges of machinery, curing, lead, lifts, loading, unloading, transportation, stacking materials neatly, finishing the exposed faces, etc., complete.
Matl req Cement: 230.00Kg, FA: 0.45 cum, Metal: 0.90 cum, |  | NH ZONE BENGALURU 2022-23. | 229 | [10 empty] | 0 | 0 | 0 | 0 | 0 | 0 | 0 | 0 | 0 | 0 | 0 | 0 | 0 | 0 | 0 | 0 |  | 0 | [8 empty] | Matl req | Cement: 230.00Kg, FA: 0.45 cum, Metal: 0.90 cum,
Sand Filling in Foundation Trenches as per Drawing & Technical Specification, including formwork, centering, compating, cost of all labour, materials, usage charges of machinery, lead, lifts, loading, unloading, transportation stacking, etc., complete. | Cum | NH ZONE BENGALURU 2022-23. | 229 | 15.03 | 2695 | 2696 | 2704 | [6 empty] | 0 | 0 | 0 | 0 | 0 | 0 | 0 | 0 | 0 | 0 | 0 | 0 | 0 | 0 | 0 | 0 |  | 2704 | [9 empty] | Sand Filling in Foundation Trenches as per Drawing & Technical Specification, including formwork, centering, compating, cost of all labour, materials, usage charges of machinery, lead, lifts, loading, unloading, transportation stacking, etc., complete.
Matl req Sand: 1.20 cum |  | NH ZONE BENGALURU 2022-23. | 229 | [10 empty] | 0 | 0 | 0 | 0 | 0 | 0 | 0 | 0 | 0 | 0 | 0 | 0 | 0 | 0 | 0 | 0 |  | 0 | [8 empty] | Matl req | Sand: 1.20 cum
Brick Masonry Work in Cement Mortar 1:3 in Foundation complete excluding Pointing and Plastering, as per Drawing and Technical Specifications including curing, cost of all labour, materials. usage charges of machinery, lead, lifts, loading, unloading, transportation, stacking , etc., complete. | Cum | NH ZONE BENGALURU 2022-23. | 229 | 15.04 | 7738 | 7742 | 7763 | 122.4 | [5 empty] | 746.64 | 0 | 0 | 0 | 0 | 0 | 746.64 | 709.92 | 0 | 0 | 0 | 0 | 0 | 709.92 | -36.72 | 0 |  | 7726.28 | [9 empty] | Brick Masonry Work in Cement Mortar 1:3 in Foundation complete excluding Pointing and Plastering, as per Drawing and Technical Specifications including curing, cost of all labour, materials. usage charges of machinery, lead, lifts, loading, unloading, transportation, stacking , etc., complete.
Matl req Cement: 122.40 Kg, Sand: 0.252 cum, Bricks: 500 Nos |  | NH ZONE BENGALURU 2022-23. | 229 | [10 empty] | 0 | 0 | 0 | 0 | 0 | 0 | 0 | 0 | 0 | 0 | 0 | 0 | 0 | 0 | 0 | 0 |  | 0 | [8 empty] | Matl req | Cement: 122.40 Kg, Sand: 0.252 cum, Bricks: 500 Nos
Cement Mortar |  | NH ZONE BENGALURU 2022-23. | 229 | 15.05 | [9 empty] | 0 | 0 | 0 | 0 | 0 | 0 | 0 | 0 | 0 | 0 | 0 | 0 | 0 | 0 | 0 | 0 |  | 0 | [9 empty] | Cement Mortar
Cement Mortar : (A) Cement Mortar 1:3 (1 cement : 3 sand) | Cum | NH ZONE BENGALURU 2022-23. | 229 | 15.05 (A) | 5350.1 | 5350.1 | 5350.1 | 510 | [5 empty] | 3111 | 0 | 0 | 0 | 0 | 0 | 3111 | 2958 | 0 | 0 | 0 | 0 | 0 | 2958 | -153 | 0 |  | 5197.1 | [6 empty] | 2 | Cement Mortar : | (A) | Cement Mortar 1:3 (1 cement : 3 sand)
Matl req Cement: 510 Kg, F.A: 1.05 cum, |  | NH ZONE BENGALURU 2022-23. | 229 | [10 empty] | 0 | 0 | 0 | 0 | 0 | 0 | 0 | 0 | 0 | 0 | 0 | 0 | 0 | 0 | 0 | 0 |  | 0 | [8 empty] | Matl req | Cement: 510 Kg, F.A: 1.05 cum,
Cement Mortar : (B) Cement Mortar1:2 (1Cement :2 sand) | Cum | NH ZONE BENGALURU 2022-23. | 229 | 15.05 (B) | 6147.31 | 6147.31 | 6147.31 | 672 | [5 empty] | 4099.2 | 0 | 0 | 0 | 0 | 0 | 4099.2 | 3897.6 | 0 | 0 | 0 | 0 | 0 | 3897.6 | -201.6 | 0 |  | 5945.71 | [6 empty] | 2 | Cement Mortar : | (B) | Cement Mortar1:2 (1Cement :2 sand)
Matl req Cement: 672 Kg, F.A: 0.93 cum, |  | NH ZONE BENGALURU 2022-23. | 229 | [10 empty] | 0 | 0 | 0 | 0 | 0 | 0 | 0 | 0 | 0 | 0 | 0 | 0 | 0 | 0 | 0 | 0 |  | 0 | [8 empty] | Matl req | Cement: 672 Kg, F.A: 0.93 cum,
Cement Mortar : (C) Cement Mortar1:4 (1Cement :4 sand) | Cum | NH ZONE BENGALURU 2022-23. | 229 | 15.05 (C) | 4807.99 | 4807.99 | 4807.99 | 403 | [5 empty] | 2458.3 | 0 | 0 | 0 | 0 | 0 | 2458.3 | 2337.4 | 0 | 0 | 0 | 0 | 0 | 2337.4 | -120.9 | 0 |  | 4687.09 | [6 empty] | 2 | Cement Mortar : | (C) | Cement Mortar1:4 (1Cement :4 sand)
Matl req Cement: 403 Kg, F.A: 1.12 cum, |  | NH ZONE BENGALURU 2022-23. | 229 | [10 empty] | 0 | 0 | 0 | 0 | 0 | 0 | 0 | 0 | 0 | 0 | 0 | 0 | 0 | 0 | 0 | 0 |  | 0 | [8 empty] | Matl req | Cement: 403 Kg, F.A: 1.12 cum,
Cement Mortar : (D) Cement Mortar1:6 (1Cement :6 sand) | Cum | NH ZONE BENGALURU 2022-23. | 229 | 15.05 (D) | 4463.73 | 4463.73 | 4463.73 | 288 | [5 empty] | 1756.8 | 0 | 0 | 0 | 0 | 0 | 1756.8 | 1670.4 | 0 | 0 | 0 | 0 | 0 | 1670.4 | -86.4 | 0 |  | 4377.33 | [6 empty] | 2 | Cement Mortar : | (D) | Cement Mortar1:6 (1Cement :6 sand)
Matl req Cement: 288 Kg, F.A: 1.33 cum, |  | NH ZONE BENGALURU 2022-23. | 229 | [10 empty] | 0 | 0 | 0 | 0 | 0 | 0 | 0 | 0 | 0 | 0 | 0 | 0 | 0 | 0 | 0 | 0 |  | 0 | [8 empty] | Matl req | Cement: 288 Kg, F.A: 1.33 cum,
Stone Masonry Work in Cement Mortar 1:3 in Foundation complete, as per Drawing and Technical Specifications including scaffolding, form work, curing, cost of all labour, materials, usage charges of machinery, lead, lifts, loading, unloading, transportation stacking , etc., complete. |  | NH ZONE BENGALURU 2022-23. | 230 | 15.06 | [9 empty] | 0 | 0 | 0 | 0 | 0 | 0 | 0 | 0 | 0 | 0 | 0 | 0 | 0 | 0 | 0 | 0 |  | 0 | [9 empty] | Stone Masonry Work in Cement Mortar 1:3 in Foundation complete, as per Drawing and Technical Specifications including scaffolding, form work, curing, cost of all labour, materials, usage charges of machinery, lead, lifts, loading, unloading, transportation stacking , etc., complete.
Stone Masonry Work in Cement Mortar 1:3 in Foundation complete, as per Drawing and Technical Specifications including scaffolding, form work, curing, cost of all labour, materials, usage charges of machinery, lead, lifts, loading, unloading, transportation stacking , etc., complete. (A) Square Rubble Coursed Rubble Masonry (first sort) - | Cum | NH ZONE BENGALURU 2022-23. | 230 | 15.06 (A) | 7795 | 7795 | 7795 | 153 | [5 empty] | 933.3 | 0 | 0 | 0 | 0 | 0 | 933.3 | 887.4 | 0 | 0 | 0 | 0 | 0 | 887.4 | -45.9 | 0 |  | 7749.1 | [6 empty] | 2 | Stone Masonry Work in Cement Mortar 1:3 in Foundation complete, as per Drawing and Technical Specifications including scaffolding, form work, curing, cost of all labour, materials, usage charges of machinery, lead, lifts, loading, unloading, transportation stacking , etc., complete. | (A) | Square Rubble Coursed Rubble Masonry (first sort) -
Matl req Cement: 153 Kg, F.A: 0.315 cum, Stone:1.10 Cum Bond stone-7 Nos |  | NH ZONE BENGALURU 2022-23. | 230 | [10 empty] | 0 | 0 | 0 | 0 | 0 | 0 | 0 | 0 | 0 | 0 | 0 | 0 | 0 | 0 | 0 | 0 |  | 0 | [8 empty] | Matl req | Cement: 153 Kg, F.A: 0.315 cum, Stone:1.10 Cum Bond stone-7 Nos
Stone Masonry Work in Cement Mortar 1:3 in Foundation complete, as per Drawing and Technical Specifications including scaffolding, form work, curing, cost of all labour, materials, usage charges of machinery, lead, lifts, loading, unloading, transportation stacking , etc., complete. (B) Random Rubble Masonry (Coursed/uncoursed) | Cum | NH ZONE BENGALURU 2022-23. | 230 | 15.06 (B) | 7661 | 7661 | 7661 | 158.1 | [5 empty] | 964.41 | 0 | 0 | 0 | 0 | 0 | 964.41 | 916.98 | 0 | 0 | 0 | 0 | 0 | 916.98 | -47.43 | 0 |  | 7613.57 | [6 empty] | 2 | Stone Masonry Work in Cement Mortar 1:3 in Foundation complete, as per Drawing and Technical Specifications including scaffolding, form work, curing, cost of all labour, materials, usage charges of machinery, lead, lifts, loading, unloading, transportation stacking , etc., complete. | (B) | Random Rubble Masonry (Coursed/uncoursed)
Matl req Cement: 158.10 Kg, F.A: 0.325 cum, Stone:1.10 Cum Bond stone-7 Nos |  | NH ZONE BENGALURU 2022-23. | 230 | [10 empty] | 0 | 0 | 0 | 0 | 0 | 0 | 0 | 0 | 0 | 0 | 0 | 0 | 0 | 0 | 0 | 0 |  | 0 | [8 empty] | Matl req | Cement: 158.10 Kg, F.A: 0.325 cum, Stone:1.10 Cum Bond stone-7 Nos
Note The labour already considered in cement mortar has been taken into account while proposing labour for masonry works. |  | NH ZONE BENGALURU 2022-23. | 230 | [10 empty] | 0 | 0 | 0 | 0 | 0 | 0 | 0 | 0 | 0 | 0 | 0 | 0 | 0 | 0 | 0 | 0 |  | 0 | [8 empty] | Note | The labour already considered in cement mortar has been taken into account while proposing labour for masonry works.
Brick masonry work in 1:3 in sub-structure complete excluding pointing and plastering, as per drawing and Technical Specifications, including curing, cost of all labour, materials, usage charges of machinery, lead, lifts, loading, unloading, transportation stacking , etc., complete (excluding pointing & plastering). | Cum | NH ZONE BENGALURU 2022-23. | 230 | 15.07 | 7578 | 7583 | 7605 | 122.4 | [5 empty] | 746.64 | 0 | 0 | 0 | 0 | 0 | 746.64 | 709.92 | 0 | 0 | 0 | 0 | 0 | 709.92 | -36.72 | 0 |  | 7568.28 | [9 empty] | Brick masonry work in 1:3 in sub-structure complete excluding pointing and plastering, as per drawing and Technical Specifications, including curing, cost of all labour, materials, usage charges of machinery, lead, lifts, loading, unloading, transportation stacking , etc., complete (excluding pointing & plastering).
Matl req Cement: 122.40 Kg, F.A: 0.252 cum, Bricks: 500 Nos |  | NH ZONE BENGALURU 2022-23. | 230 | [10 empty] | 0 | 0 | 0 | 0 | 0 | 0 | 0 | 0 | 0 | 0 | 0 | 0 | 0 | 0 | 0 | 0 |  | 0 | [8 empty] | Matl req | Cement: 122.40 Kg, F.A: 0.252 cum, Bricks: 500 Nos
Pointing with cement mortar (1:3) on brick work in sub-structure as per Technical Specifications, iincluding curing, cost of all labour, materials, usage charges of machinery, lead, lifts, loading, unloading, transportation stacking , etc., complete. | Sqm | NH ZONE BENGALURU 2022-23. | 230 | 15.08 | 87 | 87 | 87 | 1.53 | [5 empty] | 9.333 | 0 | 0 | 0 | 0 | 0 | 9.333 | 8.874 | 0 | 0 | 0 | 0 | 0 | 8.874 | -0.459 | 0 |  | 86.541 | [9 empty] | Pointing with cement mortar (1:3) on brick work in sub-structure as per Technical Specifications, iincluding curing, cost of all labour, materials, usage charges of machinery, lead, lifts, loading, unloading, transportation stacking , etc., complete.
Matl req Cement: 1.53 Kg, F.A: 0.003 cum, |  | NH ZONE BENGALURU 2022-23. | 230 | [10 empty] | 0 | 0 | 0 | 0 | 0 | 0 | 0 | 0 | 0 | 0 | 0 | 0 | 0 | 0 | 0 | 0 |  | 0 | [8 empty] | Matl req | Cement: 1.53 Kg, F.A: 0.003 cum,
Plastering with cement mortar (1:3) on brick work in sub-structure as per Technical Specifications, including curing, cost of all labour, materials, usage charges of machinery, lead, lifts, loading, unloading, transportation stacking , etc., complete. | Sqm | NH ZONE BENGALURU 2022-23. | 231 | 15.09 | 170 | 170 | 170 | 7.34 | [5 empty] | 44.774 | 0 | 0 | 0 | 0 | 0 | 44.774 | 42.572 | 0 | 0 | 0 | 0 | 0 | 42.572 | -2.202 | 0 |  | 167.798 | [9 empty] | Plastering with cement mortar (1:3) on brick work in sub-structure as per Technical Specifications, including curing, cost of all labour, materials, usage charges of machinery, lead, lifts, loading, unloading, transportation stacking , etc., complete.
Matl req Cement: 7.34 Kg, F.A: 0.015 cum, |  | NH ZONE BENGALURU 2022-23. | 231 | [10 empty] | 0 | 0 | 0 | 0 | 0 | 0 | 0 | 0 | 0 | 0 | 0 | 0 | 0 | 0 | 0 | 0 |  | 0 | [8 empty] | Matl req | Cement: 7.34 Kg, F.A: 0.015 cum,
Note The number of masons and mazdoor already catered in the cement mortar have been take into account while providing these catagories in brick masonry, pointing and plastering. |  | NH ZONE BENGALURU 2022-23. | 231 | [10 empty] | 0 | 0 | 0 | 0 | 0 | 0 | 0 | 0 | 0 | 0 | 0 | 0 | 0 | 0 | 0 | 0 |  | 0 | [8 empty] | Note | The number of masons and mazdoor already catered in the cement mortar have been take into account while providing these catagories in brick masonry, pointing and plastering.
15.1 Stone masonry work in cement mortar 1:3 for sub-structure complete as per drawing and Technical Specifications, including curing, cost of all labour, materials, usage charges of machinery, lead, lifts, loading, unloading, transportation stacking , etc., complete. |  | NH ZONE BENGALURU 2022-23. | 231 | 15.1 | [9 empty] | 0 | 0 | 0 | 0 | 0 | 0 | 0 | 0 | 0 | 0 | 0 | 0 | 0 | 0 | 0 | 0 |  | 0 | [8 empty] | 15.1 | Stone masonry work in cement mortar 1:3 for sub-structure complete as per drawing and Technical Specifications, including curing, cost of all labour, materials, usage charges of machinery, lead, lifts, loading, unloading, transportation stacking , etc., complete.
Stone masonry work in cement mortar 1:3 for sub-structure complete as per drawing and Technical Specifications, including curing, cost of all labour, materials, usage charges of machinery, lead, lifts, loading, unloading, transportation stacking , etc., complete. A Random Rubble Masonry (Coursed/uncoursed) | Cum | NH ZONE BENGALURU 2022-23. | 231 | 15.10 A | 7626 | 7635 | 7676 | 168.3 | [5 empty] | 1026.63 | 0 | 0 | 0 | 0 | 0 | 1026.63 | 976.14 | 0 | 0 | 0 | 0 | 0 | 976.14 | -50.49 | 0 |  | 7625.51 | [6 empty] | 2 | Stone masonry work in cement mortar 1:3 for sub-structure complete as per drawing and Technical Specifications, including curing, cost of all labour, materials, usage charges of machinery, lead, lifts, loading, unloading, transportation stacking , etc., complete. | A | Random Rubble Masonry (Coursed/uncoursed)
Matl req Cement: 168.30 Kg, F.A: 0.346 cum, Stone:1.110 Cum Bond stone-7 Nos |  | NH ZONE BENGALURU 2022-23. | 231 | [10 empty] | 0 | 0 | 0 | 0 | 0 | 0 | 0 | 0 | 0 | 0 | 0 | 0 | 0 | 0 | 0 | 0 |  | 0 | [8 empty] | Matl req | Cement: 168.30 Kg, F.A: 0.346 cum, Stone:1.110 Cum Bond stone-7 Nos
Stone masonry work in cement mortar 1:3 for sub-structure complete as per drawing and Technical Specifications, including curing, cost of all labour, materials, usage charges of machinery, lead, lifts, loading, unloading, transportation stacking , etc., complete. B Random Rubble Masonry (Coursed/uncoursed) | Cum | NH ZONE BENGALURU 2022-23. | 231 | 15.10 B | 8131 | 8141 | 8182 | 153 | [5 empty] | 933.3 | 0 | 0 | 0 | 0 | 0 | 933.3 | 887.4 | 0 | 0 | 0 | 0 | 0 | 887.4 | -45.9 | 0 |  | 8136.1 | [6 empty] | 2 | Stone masonry work in cement mortar 1:3 for sub-structure complete as per drawing and Technical Specifications, including curing, cost of all labour, materials, usage charges of machinery, lead, lifts, loading, unloading, transportation stacking , etc., complete. | B | Random Rubble Masonry (Coursed/uncoursed)
Matl req Cement: 153 Kg, F.A: 0.315 cum, Stone:1.10 Cum Bond stones- 7 Nos |  | NH ZONE BENGALURU 2022-23. | 231 | [10 empty] | 0 | 0 | 0 | 0 | 0 | 0 | 0 | 0 | 0 | 0 | 0 | 0 | 0 | 0 | 0 | 0 |  | 0 | [8 empty] | Matl req | Cement: 153 Kg, F.A: 0.315 cum, Stone:1.10 Cum Bond stones- 7 Nos
Stone masonry work in cement mortar 1:3 for sub-structure complete as per drawing and Technical Specifications, including curing, cost of all labour, materials, usage charges of machinery, lead, lifts, loading, unloading, transportation stacking , etc., complete. C Ashlar masonry ( first sort ) | Cum | NH ZONE BENGALURU 2022-23. | 231 | 15.10 C | 9943 | 9952 | 9993 | 168.3 | [5 empty] | 1026.63 | 0 | 0 | 0 | 0 | 0 | 1026.63 | 976.14 | 0 | 0 | 0 | 0 | 0 | 976.14 | -50.49 | 0 |  | 9942.51 | [6 empty] | 2 | Stone masonry work in cement mortar 1:3 for sub-structure complete as per drawing and Technical Specifications, including curing, cost of all labour, materials, usage charges of machinery, lead, lifts, loading, unloading, transportation stacking , etc., complete. | C | Ashlar masonry ( first sort )
Matl req Cement: 168.30 Kg, F.A: 0.347 cum, Stone:1.10 Cum Bond stones- 7 Nos |  | NH ZONE BENGALURU 2022-23. | 231 | [10 empty] | 0 | 0 | 0 | 0 | 0 | 0 | 0 | 0 | 0 | 0 | 0 | 0 | 0 | 0 | 0 | 0 |  | 0 | [8 empty] | Matl req | Cement: 168.30 Kg, F.A: 0.347 cum, Stone:1.10 Cum Bond stones- 7 Nos
Note The labour already considered in cement mortar have been take into account while providing these catagories in the stone masonry works. |  | NH ZONE BENGALURU 2022-23. | 231 | [10 empty] | 0 | 0 | 0 | 0 | 0 | 0 | 0 | 0 | 0 | 0 | 0 | 0 | 0 | 0 | 0 | 0 |  | 0 | [8 empty] | Note | The labour already considered in cement mortar have been take into account while providing these catagories in the stone masonry works.
Plain/Reinforced Cement Concrete in Open Foundation complete as per Drawing and Technical Specifications, including formwork, centering, curing, cost of all labour, materials, usage charges of machinery, lead, lifts, loading, unloading, transportation stacking charges, finished exposed faces etc., complete with a lead of concrete mix up to 1 Km (excluding cost steel & fabrication charges). |  | NH ZONE BENGALURU 2022-23. | 232 | 15.11 | [9 empty] | 0 | 0 | 0 | 0 | 0 | 0 | 0 | 0 | 0 | 0 | 0 | 0 | 0 | 0 | 0 | 0 |  | 0 | [9 empty] | Plain/Reinforced Cement Concrete in Open Foundation complete as per Drawing and Technical Specifications, including formwork, centering, curing, cost of all labour, materials, usage charges of machinery, lead, lifts, loading, unloading, transportation stacking charges, finished exposed faces etc., complete with a lead of concrete mix up to 1 Km (excluding cost steel & fabrication charges).
PCC Grade M15 |  | NH ZONE BENGALURU 2022-23. | 232 | [10 empty] | 0 | 0 | 0 | 0 | 0 | 0 | 0 | 0 | 0 | 0 | 0 | 0 | 0 | 0 | 0 | 0 |  | 0 | [9 empty] | PCC Grade M15
Plain/Reinforced Cement Concrete in Open Foundation complete as per Drawing and Technical Specifications, including formwork, centering, curing, cost of all labour, materials, usage charges of machinery, lead, lifts, loading, unloading, transportation stacking charges, finished exposed faces etc., complete with a lead of concrete mix up to 1 Km (excluding cost steel & fabrication charges). A - Case I PCC Grade M15 using batching plant & Concrete pump, | Cum | NH ZONE BENGALURU 2022-23. | 232 | 15.11 A - Case I | 5776 | 5781 | 5806 | 275 | [5 empty] | 1677.5 | 0 | 0 | 0 | 0 | 0 | 1677.5 | 1595 | 0 | 0 | 0 | 0 | 0 | 1595 | -82.5 | 0 |  | 5723.5 | [6 empty] | 2 | Plain/Reinforced Cement Concrete in Open Foundation complete as per Drawing and Technical Specifications, including formwork, centering, curing, cost of all labour, materials, usage charges of machinery, lead, lifts, loading, unloading, transportation stacking charges, finished exposed faces etc., complete with a lead of concrete mix up to 1 Km (excluding cost steel & fabrication charges). | A - Case I | PCC Grade M15 using batching plant & Concrete pump,
Plain/Reinforced Cement Concrete in Open Foundation complete as per Drawing and Technical Specifications, including formwork, centering, curing, cost of all labour, materials, usage charges of machinery, lead, lifts, loading, unloading, transportation stacking charges, finished exposed faces etc., complete with a lead of concrete mix up to 1 Km (excluding cost steel & fabrication charges). A - Case II PCC Grade M15 using batching plant & manual placing | Cum | NH ZONE BENGALURU 2022-23. | 232 | 15.11 A - Case II | 6137 | 6143 | 6168 | 275 | [5 empty] | 1677.5 | 0 | 0 | 0 | 0 | 0 | 1677.5 | 1595 | 0 | 0 | 0 | 0 | 0 | 1595 | -82.5 | 0 |  | 6085.5 | [6 empty] | 2 | Plain/Reinforced Cement Concrete in Open Foundation complete as per Drawing and Technical Specifications, including formwork, centering, curing, cost of all labour, materials, usage charges of machinery, lead, lifts, loading, unloading, transportation stacking charges, finished exposed faces etc., complete with a lead of concrete mix up to 1 Km (excluding cost steel & fabrication charges). | A - Case II | PCC Grade M15 using batching plant & manual placing
Matl req Cement: 275.00 Kg, FA: 0.45 cum, Metal: 0.90 cum, |  | NH ZONE BENGALURU 2022-23. | 232 | [10 empty] | 0 | 0 | 0 | 0 | 0 | 0 | 0 | 0 | 0 | 0 | 0 | 0 | 0 | 0 | 0 | 0 |  | 0 | [8 empty] | Matl req | Cement: 275.00 Kg, FA: 0.45 cum, Metal: 0.90 cum,
PCC Grade M 20 |  | NH ZONE BENGALURU 2022-23. | 232 | [10 empty] | 0 | 0 | 0 | 0 | 0 | 0 | 0 | 0 | 0 | 0 | 0 | 0 | 0 | 0 | 0 | 0 |  | 0 | [9 empty] | PCC Grade M 20
Plain/Reinforced Cement Concrete in Open Foundation complete as per Drawing and Technical Specifications, including formwork, centering, curing, cost of all labour, materials, usage charges of machinery, lead, lifts, loading, unloading, transportation stacking charges, finished exposed faces etc., complete with a lead of concrete mix up to 1 Km (excluding cost steel & fabrication charges). B - Case I PCC Grade M20 using batching plant transit mixer & Concrete pump | Cum | NH ZONE BENGALURU 2022-23. | 232 | 15.11 B - Case I | 6414 | 6419 | 6444 | 344 | [5 empty] | 2098.4 | 0 | 0 | 0 | 0 | 0 | 2098.4 | 1995.2 | 0 | 0 | 0 | 0 | 0 | 1995.2 | -103.2 | 0 |  | 6340.8 | [6 empty] | 2 | Plain/Reinforced Cement Concrete in Open Foundation complete as per Drawing and Technical Specifications, including formwork, centering, curing, cost of all labour, materials, usage charges of machinery, lead, lifts, loading, unloading, transportation stacking charges, finished exposed faces etc., complete with a lead of concrete mix up to 1 Km (excluding cost steel & fabrication charges). | B - Case I | PCC Grade M20 using batching plant transit mixer & Concrete pump
Plain/Reinforced Cement Concrete in Open Foundation complete as per Drawing and Technical Specifications, including formwork, centering, curing, cost of all labour, materials, usage charges of machinery, lead, lifts, loading, unloading, transportation stacking charges, finished exposed faces etc., complete with a lead of concrete mix up to 1 Km (excluding cost steel & fabrication charges). B - Case II PCC Grade M20 using batching plant transit mixer & manual placing | Cum | NH ZONE BENGALURU 2022-23. | 232 | 15.11 B - Case II | 6776 | 6781 | 6806 | 344 | [5 empty] | 2098.4 | 0 | 0 | 0 | 0 | 0 | 2098.4 | 1995.2 | 0 | 0 | 0 | 0 | 0 | 1995.2 | -103.2 | 0 |  | 6702.8 | [6 empty] | 2 | Plain/Reinforced Cement Concrete in Open Foundation complete as per Drawing and Technical Specifications, including formwork, centering, curing, cost of all labour, materials, usage charges of machinery, lead, lifts, loading, unloading, transportation stacking charges, finished exposed faces etc., complete with a lead of concrete mix up to 1 Km (excluding cost steel & fabrication charges). | B - Case II | PCC Grade M20 using batching plant transit mixer & manual placing
Matl req Cement: 344.00 Kg, FA: 0.45 cum, Metal: 0.90 cum |  | NH ZONE BENGALURU 2022-23. | 232 | [10 empty] | 0 | 0 | 0 | 0 | 0 | 0 | 0 | 0 | 0 | 0 | 0 | 0 | 0 | 0 | 0 | 0 |  | 0 | [8 empty] | Matl req | Cement: 344.00 Kg, FA: 0.45 cum, Metal: 0.90 cum
RCC Grade M 20 |  | NH ZONE BENGALURU 2022-23. | 232 | [10 empty] | 0 | 0 | 0 | 0 | 0 | 0 | 0 | 0 | 0 | 0 | 0 | 0 | 0 | 0 | 0 | 0 |  | 0 | [9 empty] | RCC Grade M 20
Plain/Reinforced Cement Concrete in Open Foundation complete as per Drawing and Technical Specifications, including formwork, centering, curing, cost of all labour, materials, usage charges of machinery, lead, lifts, loading, unloading, transportation stacking charges, finished exposed faces etc., complete with a lead of concrete mix up to 1 Km (excluding cost steel & fabrication charges). C - Case I RCC Grade M20 using batching plant transit mixer & Concrete pump | Cum | NH ZONE BENGALURU 2022-23. | 232 | 15.11 C - Case I | 6516 | 6521 | 6546 | 347.17 | [5 empty] | 2117.737 | 0 | 0 | 0 | 0 | 0 | 2117.737 | 2013.586 | 0 | 0 | 0 | 0 | 0 | 2013.586 | -104.151 | 0 |  | 6441.849 | [6 empty] | 2 | Plain/Reinforced Cement Concrete in Open Foundation complete as per Drawing and Technical Specifications, including formwork, centering, curing, cost of all labour, materials, usage charges of machinery, lead, lifts, loading, unloading, transportation stacking charges, finished exposed faces etc., complete with a lead of concrete mix up to 1 Km (excluding cost steel & fabrication charges). | C - Case I | RCC Grade M20 using batching plant transit mixer & Concrete pump
Plain/Reinforced Cement Concrete in Open Foundation complete as per Drawing and Technical Specifications, including formwork, centering, curing, cost of all labour, materials, usage charges of machinery, lead, lifts, loading, unloading, transportation stacking charges, finished exposed faces etc., complete with a lead of concrete mix up to 1 Km (excluding cost steel & fabrication charges). C - Case II RCC Grade M20 using batching plant transit mixer & manual placing | Cum | NH ZONE BENGALURU 2022-23. | 232 | 15.11 C - Case II | 6901 | 6906 | 6931 | 347.17 | [5 empty] | 2117.737 | 0 | 0 | 0 | 0 | 0 | 2117.737 | 2013.586 | 0 | 0 | 0 | 0 | 0 | 2013.586 | -104.151 | 0 |  | 6826.849 | [6 empty] | 2 | Plain/Reinforced Cement Concrete in Open Foundation complete as per Drawing and Technical Specifications, including formwork, centering, curing, cost of all labour, materials, usage charges of machinery, lead, lifts, loading, unloading, transportation stacking charges, finished exposed faces etc., complete with a lead of concrete mix up to 1 Km (excluding cost steel & fabrication charges). | C - Case II | RCC Grade M20 using batching plant transit mixer & manual placing
Matl req Cement: 347.17Kg, FA: 0.45 cum, Metal: 0.90 cum |  | NH ZONE BENGALURU 2022-23. | 232 | [10 empty] | 0 | 0 | 0 | 0 | 0 | 0 | 0 | 0 | 0 | 0 | 0 | 0 | 0 | 0 | 0 | 0 |  | 0 | [8 empty] | Matl req | Cement: 347.17Kg, FA: 0.45 cum, Metal: 0.90 cum
PCC Grade M 25 |  | NH ZONE BENGALURU 2022-23. | 232 | [10 empty] | 0 | 0 | 0 | 0 | 0 | 0 | 0 | 0 | 0 | 0 | 0 | 0 | 0 | 0 | 0 | 0 |  | 0 | [9 empty] | PCC Grade M 25
Plain/Reinforced Cement Concrete in Open Foundation complete as per Drawing and Technical Specifications, including formwork, centering, curing, cost of all labour, materials, usage charges of machinery, lead, lifts, loading, unloading, transportation stacking charges, finished exposed faces etc., complete with a lead of concrete mix up to 1 Km (excluding cost steel & fabrication charges). D - Case I PCC Grade M25 using batching plant transit mixer & Concrete pump | Cum | NH ZONE BENGALURU 2022-23. | 232 | 15.11 D - Case I | 6908 | 6914 | 6939 | 399.58 | [5 empty] | 2437.438 | 0 | 0 | 0 | 0 | 0 | 2437.438 | 2317.564 | 0 | 0 | 0 | 0 | 0 | 2317.564 | -119.874 | 0 |  | 6819.126 | [6 empty] | 2 | Plain/Reinforced Cement Concrete in Open Foundation complete as per Drawing and Technical Specifications, including formwork, centering, curing, cost of all labour, materials, usage charges of machinery, lead, lifts, loading, unloading, transportation stacking charges, finished exposed faces etc., complete with a lead of concrete mix up to 1 Km (excluding cost steel & fabrication charges). | D - Case I | PCC Grade M25 using batching plant transit mixer & Concrete pump
Plain/Reinforced Cement Concrete in Open Foundation complete as per Drawing and Technical Specifications, including formwork, centering, curing, cost of all labour, materials, usage charges of machinery, lead, lifts, loading, unloading, transportation stacking charges, finished exposed faces etc., complete with a lead of concrete mix up to 1 Km (excluding cost steel & fabrication charges). D - Case II PCC Grade M25 using batching plant transit mixer & manual placing | Cum | NH ZONE BENGALURU 2022-23. | 232 | 15.11 D - Case II | 7270 | 7275 | 7300 | 399.58 | [5 empty] | 2437.438 | 0 | 0 | 0 | 0 | 0 | 2437.438 | 2317.564 | 0 | 0 | 0 | 0 | 0 | 2317.564 | -119.874 | 0 |  | 7180.126 | [6 empty] | 2 | Plain/Reinforced Cement Concrete in Open Foundation complete as per Drawing and Technical Specifications, including formwork, centering, curing, cost of all labour, materials, usage charges of machinery, lead, lifts, loading, unloading, transportation stacking charges, finished exposed faces etc., complete with a lead of concrete mix up to 1 Km (excluding cost steel & fabrication charges). | D - Case II | PCC Grade M25 using batching plant transit mixer & manual placing
Matl req Cement: 399.58 Kg, FA: 0.45 cum, Metal: 0.90 cum |  | NH ZONE BENGALURU 2022-23. | 232 | [10 empty] | 0 | 0 | 0 | 0 | 0 | 0 | 0 | 0 | 0 | 0 | 0 | 0 | 0 | 0 | 0 | 0 |  | 0 | [8 empty] | Matl req | Cement: 399.58 Kg, FA: 0.45 cum, Metal: 0.90 cum
RCC Grade M 25 |  | NH ZONE BENGALURU 2022-23. | 232 | [10 empty] | 0 | 0 | 0 | 0 | 0 | 0 | 0 | 0 | 0 | 0 | 0 | 0 | 0 | 0 | 0 | 0 |  | 0 | [9 empty] | RCC Grade M 25
Plain/Reinforced Cement Concrete in Open Foundation complete as per Drawing and Technical Specifications, including formwork, centering, curing, cost of all labour, materials, usage charges of machinery, lead, lifts, loading, unloading, transportation stacking charges, finished exposed faces etc., complete with a lead of concrete mix up to 1 Km (excluding cost steel & fabrication charges). E - Case I RCC Grade M25 using batching plant transit mixer & Concrete pump | Cum | NH ZONE BENGALURU 2022-23. | 232 | 15.11 E - Case I | 7213 | 7218 | 7243 | 403.17 | [5 empty] | 2459.337 | 0 | 0 | 0 | 0 | 0 | 2459.337 | 2338.386 | 0 | 0 | 0 | 0 | 0 | 2338.386 | -120.951 | 0 |  | 7122.049 | [6 empty] | 2 | Plain/Reinforced Cement Concrete in Open Foundation complete as per Drawing and Technical Specifications, including formwork, centering, curing, cost of all labour, materials, usage charges of machinery, lead, lifts, loading, unloading, transportation stacking charges, finished exposed faces etc., complete with a lead of concrete mix up to 1 Km (excluding cost steel & fabrication charges). | E - Case I | RCC Grade M25 using batching plant transit mixer & Concrete pump
Plain/Reinforced Cement Concrete in Open Foundation complete as per Drawing and Technical Specifications, including formwork, centering, curing, cost of all labour, materials, usage charges of machinery, lead, lifts, loading, unloading, transportation stacking charges, finished exposed faces etc., complete with a lead of concrete mix up to 1 Km (excluding cost steel & fabrication charges). E - Case II RCC Grade M25 using batching plant transit mixer & manual placing | Cum | NH ZONE BENGALURU 2022-23. | 232 | 15.11 E - Case II | 7598 | 7603 | 7628 | 403.17 | [5 empty] | 2459.337 | 0 | 0 | 0 | 0 | 0 | 2459.337 | 2338.386 | 0 | 0 | 0 | 0 | 0 | 2338.386 | -120.951 | 0 |  | 7507.049 | [6 empty] | 2 | Plain/Reinforced Cement Concrete in Open Foundation complete as per Drawing and Technical Specifications, including formwork, centering, curing, cost of all labour, materials, usage charges of machinery, lead, lifts, loading, unloading, transportation stacking charges, finished exposed faces etc., complete with a lead of concrete mix up to 1 Km (excluding cost steel & fabrication charges). | E - Case II | RCC Grade M25 using batching plant transit mixer & manual placing
Matl req Cement: 403.17Kg, FA: 0.45 cum, Metal: 0.90 cum, Admixture: 0.81 Kg |  | NH ZONE BENGALURU 2022-23. | 232 | [10 empty] | 0 | 0 | 0 | 0 | 0 | 0 | 0 | 0 | 0 | 0 | 0 | 0 | 0 | 0 | 0 | 0 |  | 0 | [8 empty] | Matl req | Cement: 403.17Kg, FA: 0.45 cum, Metal: 0.90 cum, Admixture: 0.81 Kg
PCC Grade M 30 |  | NH ZONE BENGALURU 2022-23. | 233 | [10 empty] | 0 | 0 | 0 | 0 | 0 | 0 | 0 | 0 | 0 | 0 | 0 | 0 | 0 | 0 | 0 | 0 |  | 0 | [9 empty] | PCC Grade M 30
Plain/Reinforced Cement Concrete in Open Foundation complete as per Drawing and Technical Specifications, including formwork, centering, curing, cost of all labour, materials, usage charges of machinery, lead, lifts, loading, unloading, transportation stacking charges, finished exposed faces etc., complete with a lead of concrete mix up to 1 Km (excluding cost steel & fabrication charges). F - Case I PCC Grade M30 using batching plant transit mixer & Concrete pump | Cum | NH ZONE BENGALURU 2022-23. | 233 | 15.11 F - Case I | 6957 | 6962 | 6987 | 405 | [5 empty] | 2470.5 | 0 | 0 | 0 | 0 | 0 | 2470.5 | 2349 | 0 | 0 | 0 | 0 | 0 | 2349 | -121.5 | 0 |  | 6865.5 | [6 empty] | 2 | Plain/Reinforced Cement Concrete in Open Foundation complete as per Drawing and Technical Specifications, including formwork, centering, curing, cost of all labour, materials, usage charges of machinery, lead, lifts, loading, unloading, transportation stacking charges, finished exposed faces etc., complete with a lead of concrete mix up to 1 Km (excluding cost steel & fabrication charges). | F - Case I | PCC Grade M30 using batching plant transit mixer & Concrete pump
Plain/Reinforced Cement Concrete in Open Foundation complete as per Drawing and Technical Specifications, including formwork, centering, curing, cost of all labour, materials, usage charges of machinery, lead, lifts, loading, unloading, transportation stacking charges, finished exposed faces etc., complete with a lead of concrete mix up to 1 Km (excluding cost steel & fabrication charges). F - Case II PCC Grade M30 using batching plant transit mixer & manual placing | Cum | NH ZONE BENGALURU 2022-23. | 233 | 15.11 F - Case II | 7318 | 7323 | 7348 | 405 | [5 empty] | 2470.5 | 0 | 0 | 0 | 0 | 0 | 2470.5 | 2349 | 0 | 0 | 0 | 0 | 0 | 2349 | -121.5 | 0 |  | 7226.5 | [6 empty] | 2 | Plain/Reinforced Cement Concrete in Open Foundation complete as per Drawing and Technical Specifications, including formwork, centering, curing, cost of all labour, materials, usage charges of machinery, lead, lifts, loading, unloading, transportation stacking charges, finished exposed faces etc., complete with a lead of concrete mix up to 1 Km (excluding cost steel & fabrication charges). | F - Case II | PCC Grade M30 using batching plant transit mixer & manual placing
Matl req Cement: 405.00 Kg, FA: 0.45 cum, Metal: 0.90 cum, |  | NH ZONE BENGALURU 2022-23. | 233 | [10 empty] | 0 | 0 | 0 | 0 | 0 | 0 | 0 | 0 | 0 | 0 | 0 | 0 | 0 | 0 | 0 | 0 |  | 0 | [8 empty] | Matl req | Cement: 405.00 Kg, FA: 0.45 cum, Metal: 0.90 cum,
RCC Grade M 30 |  | NH ZONE BENGALURU 2022-23. | 233 | [10 empty] | 0 | 0 | 0 | 0 | 0 | 0 | 0 | 0 | 0 | 0 | 0 | 0 | 0 | 0 | 0 | 0 |  | 0 | [9 empty] | RCC Grade M 30
Plain/Reinforced Cement Concrete in Open Foundation complete as per Drawing and Technical Specifications, including formwork, centering, curing, cost of all labour, materials, usage charges of machinery, lead, lifts, loading, unloading, transportation stacking charges, finished exposed faces etc., complete with a lead of concrete mix up to 1 Km (excluding cost steel & fabrication charges). G - Case I RCC Grade M30 using batching plant transit mixer & Concrete pump | Cum | NH ZONE BENGALURU 2022-23. | 233 | 15.11 G - Case I | 7346 | 7351 | 7376 | 406.67 | [5 empty] | 2480.687 | 0 | 0 | 0 | 0 | 0 | 2480.687 | 2358.686 | 0 | 0 | 0 | 0 | 0 | 2358.686 | -122.001 | 0 |  | 7253.999 | [6 empty] | 2 | Plain/Reinforced Cement Concrete in Open Foundation complete as per Drawing and Technical Specifications, including formwork, centering, curing, cost of all labour, materials, usage charges of machinery, lead, lifts, loading, unloading, transportation stacking charges, finished exposed faces etc., complete with a lead of concrete mix up to 1 Km (excluding cost steel & fabrication charges). | G - Case I | RCC Grade M30 using batching plant transit mixer & Concrete pump
Plain/Reinforced Cement Concrete in Open Foundation complete as per Drawing and Technical Specifications, including formwork, centering, curing, cost of all labour, materials, usage charges of machinery, lead, lifts, loading, unloading, transportation stacking charges, finished exposed faces etc., complete with a lead of concrete mix up to 1 Km (excluding cost steel & fabrication charges). G - Case II RCC Grade M30 using batching plant transit mixer & manual placing | Cum | NH ZONE BENGALURU 2022-23. | 233 | 15.11 G - Case II | 7731 | 7737 | 7762 | 406.67 | [5 empty] | 2480.687 | 0 | 0 | 0 | 0 | 0 | 2480.687 | 2358.686 | 0 | 0 | 0 | 0 | 0 | 2358.686 | -122.001 | 0 |  | 7639.999 | [6 empty] | 2 | Plain/Reinforced Cement Concrete in Open Foundation complete as per Drawing and Technical Specifications, including formwork, centering, curing, cost of all labour, materials, usage charges of machinery, lead, lifts, loading, unloading, transportation stacking charges, finished exposed faces etc., complete with a lead of concrete mix up to 1 Km (excluding cost steel & fabrication charges). | G - Case II | RCC Grade M30 using batching plant transit mixer & manual placing
Matl req Cement: 406.67Kg, FA: 0.45 cum, Metal: 0.90 cum, Admixture: 1.22 Kg |  | NH ZONE BENGALURU 2022-23. | 233 | [10 empty] | 0 | 0 | 0 | 0 | 0 | 0 | 0 | 0 | 0 | 0 | 0 | 0 | 0 | 0 | 0 | 0 |  | 0 | [8 empty] | Matl req | Cement: 406.67Kg, FA: 0.45 cum, Metal: 0.90 cum, Admixture: 1.22 Kg
RCC Grade M 35 |  | NH ZONE BENGALURU 2022-23. | 233 | [10 empty] | 0 | 0 | 0 | 0 | 0 | 0 | 0 | 0 | 0 | 0 | 0 | 0 | 0 | 0 | 0 | 0 |  | 0 | [9 empty] | RCC Grade M 35
Plain/Reinforced Cement Concrete in Open Foundation complete as per Drawing and Technical Specifications, including formwork, centering, curing, cost of all labour, materials, usage charges of machinery, lead, lifts, loading, unloading, transportation stacking charges, finished exposed faces etc., complete with a lead of concrete mix up to 1 Km (excluding cost steel & fabrication charges). H - Case I RCC Grade M35 using batching plant transit mixer & Concrete pump | Cum | NH ZONE BENGALURU 2022-23. | 233 | 15.11 H - Case I | 7598 | 7603 | 7628 | 422 | [5 empty] | 2574.2 | 0 | 0 | 0 | 0 | 0 | 2574.2 | 2447.6 | 0 | 0 | 0 | 0 | 0 | 2447.6 | -126.6 | 0 |  | 7501.4 | [6 empty] | 2 | Plain/Reinforced Cement Concrete in Open Foundation complete as per Drawing and Technical Specifications, including formwork, centering, curing, cost of all labour, materials, usage charges of machinery, lead, lifts, loading, unloading, transportation stacking charges, finished exposed faces etc., complete with a lead of concrete mix up to 1 Km (excluding cost steel & fabrication charges). | H - Case I | RCC Grade M35 using batching plant transit mixer & Concrete pump
Plain/Reinforced Cement Concrete in Open Foundation complete as per Drawing and Technical Specifications, including formwork, centering, curing, cost of all labour, materials, usage charges of machinery, lead, lifts, loading, unloading, transportation stacking charges, finished exposed faces etc., complete with a lead of concrete mix up to 1 Km (excluding cost steel & fabrication charges). H - Caase II RCC Grade M35 using batching plant transit mixer & manual placing | Cum | NH ZONE BENGALURU 2022-23. | 233 | 15.11 H - Caase II | 7983 | 7988 | 8013 | 422 | [5 empty] | 2574.2 | 0 | 0 | 0 | 0 | 0 | 2574.2 | 2447.6 | 0 | 0 | 0 | 0 | 0 | 2447.6 | -126.6 | 0 |  | 7886.4 | [6 empty] | 2 | Plain/Reinforced Cement Concrete in Open Foundation complete as per Drawing and Technical Specifications, including formwork, centering, curing, cost of all labour, materials, usage charges of machinery, lead, lifts, loading, unloading, transportation stacking charges, finished exposed faces etc., complete with a lead of concrete mix up to 1 Km (excluding cost steel & fabrication charges). | H - Caase II | RCC Grade M35 using batching plant transit mixer & manual placing
Matl req Cement: 422.00 Kg, FA: 0.45 cum, Metal: 0.90 cum, Admixture: 1.69 Kg |  | NH ZONE BENGALURU 2022-23. | 233 | [10 empty] | 0 | 0 | 0 | 0 | 0 | 0 | 0 | 0 | 0 | 0 | 0 | 0 | 0 | 0 | 0 | 0 |  | 0 | [8 empty] | Matl req | Cement: 422.00 Kg, FA: 0.45 cum, Metal: 0.90 cum, Admixture: 1.69 Kg
RCC Grade M 40 |  | NH ZONE BENGALURU 2022-23. | 233 | [10 empty] | 0 | 0 | 0 | 0 | 0 | 0 | 0 | 0 | 0 | 0 | 0 | 0 | 0 | 0 | 0 | 0 |  | 0 | [9 empty] | RCC Grade M 40
Plain/Reinforced Cement Concrete in Open Foundation complete as per Drawing and Technical Specifications, including formwork, centering, curing, cost of all labour, materials, usage charges of machinery, lead, lifts, loading, unloading, transportation stacking charges, finished exposed faces etc., complete with a lead of concrete mix up to 1 Km (excluding cost steel & fabrication charges). I - Case I RCC Grade M40 using batching plant transit mixer & Concrete pump | Cum | NH ZONE BENGALURU 2022-23. | 233 | 15.11 I - Case I | 8101 | 8107 | 8132 | 430 | [5 empty] | 2623 | 0 | 0 | 0 | 0 | 0 | 2623 | 2494 | 0 | 0 | 0 | 0 | 0 | 2494 | -129 | 0 |  | 8003 | [6 empty] | 2 | Plain/Reinforced Cement Concrete in Open Foundation complete as per Drawing and Technical Specifications, including formwork, centering, curing, cost of all labour, materials, usage charges of machinery, lead, lifts, loading, unloading, transportation stacking charges, finished exposed faces etc., complete with a lead of concrete mix up to 1 Km (excluding cost steel & fabrication charges). | I - Case I | RCC Grade M40 using batching plant transit mixer & Concrete pump
Plain/Reinforced Cement Concrete in Open Foundation complete as per Drawing and Technical Specifications, including formwork, centering, curing, cost of all labour, materials, usage charges of machinery, lead, lifts, loading, unloading, transportation stacking charges, finished exposed faces etc., complete with a lead of concrete mix up to 1 Km (excluding cost steel & fabrication charges). I - Case II RCC Grade M40 using batching plant transit mixer & manual placing | Cum | NH ZONE BENGALURU 2022-23. | 233 | 15.11 I - Case II | 8524 | 8534 | 8582 | 430 | [5 empty] | 2623 | 0 | 0 | 0 | 0 | 0 | 2623 | 2494 | 0 | 0 | 0 | 0 | 0 | 2494 | -129 | 0 |  | 8453 | [6 empty] | 2 | Plain/Reinforced Cement Concrete in Open Foundation complete as per Drawing and Technical Specifications, including formwork, centering, curing, cost of all labour, materials, usage charges of machinery, lead, lifts, loading, unloading, transportation stacking charges, finished exposed faces etc., complete with a lead of concrete mix up to 1 Km (excluding cost steel & fabrication charges). | I - Case II | RCC Grade M40 using batching plant transit mixer & manual placing
Matl req Cement: 430.00Kg, FA: 0.45 cum, Metal: 0.90 cum, Admixture: 3.44 Kg |  | NH ZONE BENGALURU 2022-23. | 233 | [10 empty] | 0 | 0 | 0 | 0 | 0 | 0 | 0 | 0 | 0 | 0 | 0 | 0 | 0 | 0 | 0 | 0 |  | 0 | [8 empty] | Matl req | Cement: 430.00Kg, FA: 0.45 cum, Metal: 0.90 cum, Admixture: 3.44 Kg
Plain/Reinforced Cement Concrete for wall & slab etc. complete as per Drawing and Technical Specifications. including formwork, centering, curing, cost of all labour, materials, usage charges of machinery, lead, lifts, loading, unloading, transportation stacking charges, finished exposed faces etc., complete with a lead of concrete mix up to 1 Km (excluding cost steel & fabrication charges). |  | NH ZONE BENGALURU 2022-23. | 234 | 15.12 | [9 empty] | 0 | 0 | 0 | 0 | 0 | 0 | 0 | 0 | 0 | 0 | 0 | 0 | 0 | 0 | 0 | 0 |  | 0 | [9 empty] | Plain/Reinforced Cement Concrete for wall & slab etc. complete as per Drawing and Technical Specifications. including formwork, centering, curing, cost of all labour, materials, usage charges of machinery, lead, lifts, loading, unloading, transportation stacking charges, finished exposed faces etc., complete with a lead of concrete mix up to 1 Km (excluding cost steel & fabrication charges).
Plain/Reinforced Cement Concrete for wall & slab etc. complete as per Drawing and Technical Specifications. including formwork, centering, curing, cost of all labour, materials, usage charges of machinery, lead, lifts, loading, unloading, transportation stacking charges, finished exposed faces etc., complete with a lead of concrete mix up to 1 Km (excluding cost steel & fabrication charges). A RCC Grade M20 using batching plant transit mixer & Concrete pump | Cum | NH ZONE BENGALURU 2022-23. | 234 | 15.12 A | 7404 | 7410 | 7439 | 347.17 | [5 empty] | 2117.737 | 0 | 0 | 0 | 0 | 0 | 2117.737 | 2013.586 | 0 | 0 | 0 | 0 | 0 | 2013.586 | -104.151 | 0 |  | 7334.849 | [6 empty] | 2 | Plain/Reinforced Cement Concrete for wall & slab etc. complete as per Drawing and Technical Specifications. including formwork, centering, curing, cost of all labour, materials, usage charges of machinery, lead, lifts, loading, unloading, transportation stacking charges, finished exposed faces etc., complete with a lead of concrete mix up to 1 Km (excluding cost steel & fabrication charges). | A | RCC Grade M20 using batching plant transit mixer & Concrete pump
Matl req Cement: 347.17Kg, FA: 0.45 cum, Metal: 0.90 cum |  | NH ZONE BENGALURU 2022-23. | 234 | [10 empty] | 0 | 0 | 0 | 0 | 0 | 0 | 0 | 0 | 0 | 0 | 0 | 0 | 0 | 0 | 0 | 0 |  | 0 | [8 empty] | Matl req | Cement: 347.17Kg, FA: 0.45 cum, Metal: 0.90 cum
Plain/Reinforced Cement Concrete for wall & slab etc. complete as per Drawing and Technical Specifications. including formwork, centering, curing, cost of all labour, materials, usage charges of machinery, lead, lifts, loading, unloading, transportation stacking charges, finished exposed faces etc., complete with a lead of concrete mix up to 1 Km (excluding cost steel & fabrication charges). B RCC Grade M25 using batching plant transit mixer & Concrete pump | Cum | NH ZONE BENGALURU 2022-23. | 234 | 15.12 B | 8196 | 8202 | 8231 | 403.17 | [5 empty] | 2459.337 | 0 | 0 | 0 | 0 | 0 | 2459.337 | 2338.386 | 0 | 0 | 0 | 0 | 0 | 2338.386 | -120.951 | 0 |  | 8110.049 | [6 empty] | 2 | Plain/Reinforced Cement Concrete for wall & slab etc. complete as per Drawing and Technical Specifications. including formwork, centering, curing, cost of all labour, materials, usage charges of machinery, lead, lifts, loading, unloading, transportation stacking charges, finished exposed faces etc., complete with a lead of concrete mix up to 1 Km (excluding cost steel & fabrication charges). | B | RCC Grade M25 using batching plant transit mixer & Concrete pump
Matl req Cement: 403.17Kg, FA: 0.45 cum, Metal: 0.90 cum, Admixture: 0.81 Kg |  | NH ZONE BENGALURU 2022-23. | 234 | [10 empty] | 0 | 0 | 0 | 0 | 0 | 0 | 0 | 0 | 0 | 0 | 0 | 0 | 0 | 0 | 0 | 0 |  | 0 | [8 empty] | Matl req | Cement: 403.17Kg, FA: 0.45 cum, Metal: 0.90 cum, Admixture: 0.81 Kg
Plain/Reinforced Cement Concrete for wall & slab etc. complete as per Drawing and Technical Specifications. including formwork, centering, curing, cost of all labour, materials, usage charges of machinery, lead, lifts, loading, unloading, transportation stacking charges, finished exposed faces etc., complete with a lead of concrete mix up to 1 Km (excluding cost steel & fabrication charges). C RCC Grade M30 using batching plant transit mixer & Concrete pump | Cum | NH ZONE BENGALURU 2022-23. | 234 | 15.12 C | 8348 | 8354 | 8382 | 406.67 | [5 empty] | 2480.687 | 0 | 0 | 0 | 0 | 0 | 2480.687 | 2358.686 | 0 | 0 | 0 | 0 | 0 | 2358.686 | -122.001 | 0 |  | 8259.999 | [6 empty] | 2 | Plain/Reinforced Cement Concrete for wall & slab etc. complete as per Drawing and Technical Specifications. including formwork, centering, curing, cost of all labour, materials, usage charges of machinery, lead, lifts, loading, unloading, transportation stacking charges, finished exposed faces etc., complete with a lead of concrete mix up to 1 Km (excluding cost steel & fabrication charges). | C | RCC Grade M30 using batching plant transit mixer & Concrete pump
Matl req Cement: 406.67Kg, FA: 0.45 cum, Metal: 0.90 cum, Admixture: 1.22 Kg |  | NH ZONE BENGALURU 2022-23. | 234 | [10 empty] | 0 | 0 | 0 | 0 | 0 | 0 | 0 | 0 | 0 | 0 | 0 | 0 | 0 | 0 | 0 | 0 |  | 0 | [8 empty] | Matl req | Cement: 406.67Kg, FA: 0.45 cum, Metal: 0.90 cum, Admixture: 1.22 Kg
Plain/Reinforced Cement Concrete for wall & slab etc. complete as per Drawing and Technical Specifications. including formwork, centering, curing, cost of all labour, materials, usage charges of machinery, lead, lifts, loading, unloading, transportation stacking charges, finished exposed faces etc., complete with a lead of concrete mix up to 1 Km (excluding cost steel & fabrication charges). D RCC Grade M35 using batching plant transit mixer & Concrete pump | Cum | NH ZONE BENGALURU 2022-23. | 234 | 15.12 D | 8634 | 8640 | 8668 | 422 | [5 empty] | 2574.2 | 0 | 0 | 0 | 0 | 0 | 2574.2 | 2447.6 | 0 | 0 | 0 | 0 | 0 | 2447.6 | -126.6 | 0 |  | 8541.4 | [6 empty] | 2 | Plain/Reinforced Cement Concrete for wall & slab etc. complete as per Drawing and Technical Specifications. including formwork, centering, curing, cost of all labour, materials, usage charges of machinery, lead, lifts, loading, unloading, transportation stacking charges, finished exposed faces etc., complete with a lead of concrete mix up to 1 Km (excluding cost steel & fabrication charges). | D | RCC Grade M35 using batching plant transit mixer & Concrete pump
Matl req Cement: 422.00 Kg, FA: 0.45 cum, Metal: 0.90 cum, Admixture: 1.69 Kg |  | NH ZONE BENGALURU 2022-23. | 234 | [10 empty] | 0 | 0 | 0 | 0 | 0 | 0 | 0 | 0 | 0 | 0 | 0 | 0 | 0 | 0 | 0 | 0 |  | 0 | [8 empty] | Matl req | Cement: 422.00 Kg, FA: 0.45 cum, Metal: 0.90 cum, Admixture: 1.69 Kg
Plain/Reinforced Cement Concrete for wall & slab etc. complete as per Drawing and Technical Specifications. including formwork, centering, curing, cost of all labour, materials, usage charges of machinery, lead, lifts, loading, unloading, transportation stacking charges, finished exposed faces etc., complete with a lead of concrete mix up to 1 Km (excluding cost steel & fabrication charges). E RCC Grade M40 using batching plant transit mixer & Concrete pump | Cum | NH ZONE BENGALURU 2022-23. | 234 | 15.12 E | 9206 | 9212 | 9241 | 430 | [5 empty] | 2623 | 0 | 0 | 0 | 0 | 0 | 2623 | 2494 | 0 | 0 | 0 | 0 | 0 | 2494 | -129 | 0 |  | 9112 | [6 empty] | 2 | Plain/Reinforced Cement Concrete for wall & slab etc. complete as per Drawing and Technical Specifications. including formwork, centering, curing, cost of all labour, materials, usage charges of machinery, lead, lifts, loading, unloading, transportation stacking charges, finished exposed faces etc., complete with a lead of concrete mix up to 1 Km (excluding cost steel & fabrication charges). | E | RCC Grade M40 using batching plant transit mixer & Concrete pump
Matl req Cement: 430.00Kg, FA: 0.45 cum, Metal: 0.90 cum, Admixture: 3.44 Kg |  | NH ZONE BENGALURU 2022-23. | 234 | [10 empty] | 0 | 0 | 0 | 0 | 0 | 0 | 0 | 0 | 0 | 0 | 0 | 0 | 0 | 0 | 0 | 0 |  | 0 | [8 empty] | Matl req | Cement: 430.00Kg, FA: 0.45 cum, Metal: 0.90 cum, Admixture: 3.44 Kg
Supplying, fitting and placing TMT Fe 500 grade bar reinforcement in Foundation, including cost of all labour, materials, usage charges of machinery, fabrication charges, straightening, cutting, bending, hooking, binding with approved quality of binding wire, after placing in position, tying, lapping and/or welding whereever required (wastages for laps, hooks shall not be measured & paid) with all lead, lifts, loading, unloading, transporting,, stacking neatly, etc., complete, as per drawing & Technical specifications. | MT | NH ZONE BENGALURU 2022-23. | 234 | 15.13 | 96950 | 97008 | 97114 |  | 1050 |  |  |  |  | 0 | 71505 | 0 | 0 | 0 | 0 | 71505 | 0 | 62002.5 | 0 | 0 | 0 | 0 | 62002.5 | -9502.5 | 0 |  | 87611.5 | [9 empty] | Supplying, fitting and placing TMT Fe 500 grade bar reinforcement in Foundation, including cost of all labour, materials, usage charges of machinery, fabrication charges, straightening, cutting, bending, hooking, binding with approved quality of binding wire, after placing in position, tying, lapping and/or welding whereever required (wastages for laps, hooks shall not be measured & paid) with all lead, lifts, loading, unloading, transporting,, stacking neatly, etc., complete, as per drawing & Technical specifications.
Matl req TMT Steel : 1050 Kg, Binding Wire: 6.00 Kg |  | NH ZONE BENGALURU 2022-23. | 234 | [10 empty] | 0 | 0 | 0 | 0 | 0 | 0 | 0 | 0 | 0 | 0 | 0 | 0 | 0 | 0 | 0 | 0 |  | 0 | [8 empty] | Matl req | TMT Steel : 1050 Kg, Binding Wire: 6.00 Kg
Providing weep holes in Brick masonry/Plain/ Reinforced concrete abutment, wing wall/ return wall |  | NH ZONE BENGALURU 2022-23. | 234 | 15.14 | [9 empty] | 0 | 0 | 0 | 0 | 0 | 0 | 0 | 0 | 0 | 0 | 0 | 0 | 0 | 0 | 0 | 0 |  | 0 | [9 empty] | Providing weep holes in Brick masonry/Plain/ Reinforced concrete abutment, wing wall/ return wall
Providing weep holes in Brick masonry/Plain/ Reinforced concrete abutment, wing wall/ return wall with 100 mm dia AC pipe, extending through the full width of the structure with slope of 1V :20H towards drawing foce, including cost of all materials curing all labour, material, usage charges of machinery, lead, lifts, loading, unloading, transporting, etc., complete. as per drawing and Technical Specifications. | Metre | NH ZONE BENGALURU 2022-23. | 234 | 15.14 A | 120 | 120 | 120 | [6 empty] | 0 | 0 | 0 | 0 | 0 | 0 | 0 | 0 | 0 | 0 | 0 | 0 | 0 | 0 | 0 | 0 |  | 120 | [9 empty] | Providing weep holes in Brick masonry/Plain/ Reinforced concrete abutment, wing wall/ return wall with 100 mm dia AC pipe, extending through the full width of the structure with slope of 1V :20H towards drawing foce, including cost of all materials curing all labour, material, usage charges of machinery, lead, lifts, loading, unloading, transporting, etc., complete. as per drawing and Technical Specifications.
Providing weep holes in Brick masonry/Plain/ Reinforced concrete abutment, wing wall/ return wall with 100 mm dia PVC pipe, 110 mm dia at 4 kg/sqcm fixing with glue extending through the full width of the structure with slope of 1V :20H towards drawing foce, including cost of all materials curing all labour, material, usage charges of machinery, lead, lifts, loading, unloading, transporting, etc., complete. as per drawing and Technical Specifications. | Metre | NH ZONE BENGALURU 2022-23. | 235 | 15.14 B | 367 | 367 | 367 | [6 empty] | 0 | 0 | 0 | 0 | 0 | 0 | 0 | 0 | 0 | 0 | 0 | 0 | 0 | 0 | 0 | 0 |  | 367 | [9 empty] | Providing weep holes in Brick masonry/Plain/ Reinforced concrete abutment, wing wall/ return wall with 100 mm dia PVC pipe, 110 mm dia at 4 kg/sqcm fixing with glue extending through the full width of the structure with slope of 1V :20H towards drawing foce, including cost of all materials curing all labour, material, usage charges of machinery, lead, lifts, loading, unloading, transporting, etc., complete. as per drawing and Technical Specifications.
Note: 1.In case of stone masonry, the size of the weep hole shall be 150 mmx 80 mm or circular 150 mm diameter |  | NH ZONE BENGALURU 2022-23. | 235 | [10 empty] | 0 | 0 | 0 | 0 | 0 | 0 | 0 | 0 | 0 | 0 | 0 | 0 | 0 | 0 | 0 | 0 |  | 0 | [8 empty] | Note: | 1.In case of stone masonry, the size of the weep hole shall be 150 mmx 80 mm or circular 150 mm diameter
2. For structure in stone masonry, the weep holes shall be deemed to be included in the item of stone masonry work and shall not be paid separately. |  | NH ZONE BENGALURU 2022-23. | 235 | [10 empty] | 0 | 0 | 0 | 0 | 0 | 0 | 0 | 0 | 0 | 0 | 0 | 0 | 0 | 0 | 0 | 0 |  | 0 | [9 empty] | 2. For structure in stone masonry, the weep holes shall be deemed to be included in the item of stone masonry work and shall not be paid separately.
PCC M15 Grade leveling course below approach slab complete as per drawing and Technical specification, including formwork, centering, vibrating, compating, cost of all labour, materials, usage charges of machinery, curing, lead, lifts, loading, unloading, transportation stacking finishing the exposed faces, etc., complete. |  | NH ZONE BENGALURU 2022-23. | 235 | 15.15 | [9 empty] | 0 | 0 | 0 | 0 | 0 | 0 | 0 | 0 | 0 | 0 | 0 | 0 | 0 | 0 | 0 | 0 |  | 0 | [9 empty] | PCC M15 Grade leveling course below approach slab complete as per drawing and Technical specification, including formwork, centering, vibrating, compating, cost of all labour, materials, usage charges of machinery, curing, lead, lifts, loading, unloading, transportation stacking finishing the exposed faces, etc., complete.
PCC M15 Grade leveling course below approach slab complete as per drawing and Technical specification, including formwork, centering, vibrating, compating, cost of all labour, materials, usage charges of machinery, curing, lead, lifts, loading, unloading, transportation stacking finishing the exposed faces, etc., complete. Case I PCC Grade M15 using batching plant & Concrete pump | Cum | NH ZONE BENGALURU 2022-23. | 235 | 15.15 Case I | 5251 | 5255 | 5278 | 275 | [5 empty] | 1677.5 | 0 | 0 | 0 | 0 | 0 | 1677.5 | 1595 | 0 | 0 | 0 | 0 | 0 | 1595 | -82.5 | 0 |  | 5195.5 | [6 empty] | 2 | PCC M15 Grade leveling course below approach slab complete as per drawing and Technical specification, including formwork, centering, vibrating, compating, cost of all labour, materials, usage charges of machinery, curing, lead, lifts, loading, unloading, transportation stacking finishing the exposed faces, etc., complete. | Case I | PCC Grade M15 using batching plant & Concrete pump
PCC M15 Grade leveling course below approach slab complete as per drawing and Technical specification, including formwork, centering, vibrating, compating, cost of all labour, materials, usage charges of machinery, curing, lead, lifts, loading, unloading, transportation stacking finishing the exposed faces, etc., complete. Case II PCC Grade M15 using batching plant & manual placing | Cum | NH ZONE BENGALURU 2022-23. | 236 | 15.15 Case II | 5579 | 5584 | 5607 | 275 | [5 empty] | 1677.5 | 0 | 0 | 0 | 0 | 0 | 1677.5 | 1595 | 0 | 0 | 0 | 0 | 0 | 1595 | -82.5 | 0 |  | 5524.5 | [6 empty] | 2 | PCC M15 Grade leveling course below approach slab complete as per drawing and Technical specification, including formwork, centering, vibrating, compating, cost of all labour, materials, usage charges of machinery, curing, lead, lifts, loading, unloading, transportation stacking finishing the exposed faces, etc., complete. | Case II | PCC Grade M15 using batching plant & manual placing
Matl req Cement: 275 Kg, F.A: 0.45 cum, Metal: 0.90 cum |  | NH ZONE BENGALURU 2022-23. | 236 | [10 empty] | 0 | 0 | 0 | 0 | 0 | 0 | 0 | 0 | 0 | 0 | 0 | 0 | 0 | 0 | 0 | 0 |  | 0 | [8 empty] | Matl req | Cement: 275 Kg, F.A: 0.45 cum, Metal: 0.90 cum
Reinforced cement concrete M30 Grade for approach slab including reinforcement and formwork complete as per drawing and Technical specification, including formwork, centering, vibrating, compating, cost of all labour, materials, usage charges of machinery, curing, lead, lifts, loading, unloading, transportation stacking finishing the exposed faces, etc., complete. | Cum | NH ZONE BENGALURU 2022-23. | 236 | 15.16 | 11277 | 11280 | 11285 | 406.67 | 50 |  |  |  |  | 2480.687 | 3405 | 0 | 0 | 0 | 0 | 5885.687 | 2358.686 | 2952.5 | 0 | 0 | 0 | 0 | 5311.186 | -574.501 | 0 |  | 10710.499 | [9 empty] | Reinforced cement concrete M30 Grade for approach slab including reinforcement and formwork complete as per drawing and Technical specification, including formwork, centering, vibrating, compating, cost of all labour, materials, usage charges of machinery, curing, lead, lifts, loading, unloading, transportation stacking finishing the exposed faces, etc., complete.
Matl req Cement: 406.67 Kg, Sand: 0.45 cum, Metal: 0.90 cum, Admixture: 1.22 Kg, Steel: 50 Kg |  | NH ZONE BENGALURU 2022-23. | 236 | [10 empty] | 0 | 0 | 0 | 0 | 0 | 0 | 0 | 0 | 0 | 0 | 0 | 0 | 0 | 0 | 0 | 0 |  | 0 | [8 empty] | Matl req | Cement: 406.67 Kg, Sand: 0.45 cum, Metal: 0.90 cum, Admixture: 1.22 Kg, Steel: 50 Kg
Note The grade of reinforced cement concrete may be adopted as M30 for sever conditions and M25 for moderate conditions. |  | NH ZONE BENGALURU 2022-23. | 236 | [10 empty] | 0 | 0 | 0 | 0 | 0 | 0 | 0 | 0 | 0 | 0 | 0 | 0 | 0 | 0 | 0 | 0 |  | 0 | [8 empty] | Note | The grade of reinforced cement concrete may be adopted as M30 for sever conditions and M25 for moderate conditions.
Drainage Spouts complete as per drawing and Technical specification, including cost of all labour, material, usage charges of machinery, lead, lifts, loading, unloading, transporting, etc., complete. | Each | NH ZONE BENGALURU 2022-23. | 236 | 15.17 | 885 | 885 | 885 | [6 empty] | 0 | 0 | 0 | 0 | 0 | 0 | 0 | 0 | 0 | 0 | 0 | 0 | 0 | 0 | 0 | 0 |  | 885 | [9 empty] | Drainage Spouts complete as per drawing and Technical specification, including cost of all labour, material, usage charges of machinery, lead, lifts, loading, unloading, transporting, etc., complete.
Note 1 In case of viaduct in urban areas, the drainage sprout should be connected with suitably located pipeline to discharge the surface runoff to drains provided at ground level. |  | NH ZONE BENGALURU 2022-23. | 236 | [10 empty] | 0 | 0 | 0 | 0 | 0 | 0 | 0 | 0 | 0 | 0 | 0 | 0 | 0 | 0 | 0 | 0 |  | 0 | [8 empty] | Note 1 | In case of viaduct in urban areas, the drainage sprout should be connected with suitably located pipeline to discharge the surface runoff to drains provided at ground level.
2 In case the bridge, sufficient length of GI Pipes shall be provided to ensure that there is no splashing of water from the drainage spout on the structure. |  | NH ZONE BENGALURU 2022-23. | 236 | [10 empty] | 0 | 0 | 0 | 0 | 0 | 0 | 0 | 0 | 0 | 0 | 0 | 0 | 0 | 0 | 0 | 0 |  | 0 | [8 empty] | 2 | In case the bridge, sufficient length of GI Pipes shall be provided to ensure that there is no splashing of water from the drainage spout on the structure.
Providing and laying Cement concrete wearing coat M-30 grade including reinforcement complete as per drawing and Technical Specifications including formwork, vibrating, compating, cost of all labour, materials, usage charges of machinery, curing, lead, lifts, loading, unloading, transportation stacking finishing the exposed faces, etc., complete. | Cum | NH ZONE BENGALURU 2022-23. | 236 | 15.18 | 14043 | 14052 | 14082 | 406.67 | 75 |  |  |  |  | 2480.687 | 5107.5 | 0 | 0 | 0 | 0 | 7588.187 | 2358.686 | 4428.75 | 0 | 0 | 0 | 0 | 6787.436 | -800.751 | 0 |  | 13281.249 | [9 empty] | Providing and laying Cement concrete wearing coat M-30 grade including reinforcement complete as per drawing and Technical Specifications including formwork, vibrating, compating, cost of all labour, materials, usage charges of machinery, curing, lead, lifts, loading, unloading, transportation stacking finishing the exposed faces, etc., complete.
Matl req Cement: 406.67 Kg, Sand: 0.45cum, Metal:0.90 Cum , TMT Fe 500 Gr Steel : 75 Kg |  | NH ZONE BENGALURU 2022-23. | 237 | [10 empty] | 0 | 0 | 0 | 0 | 0 | 0 | 0 | 0 | 0 | 0 | 0 | 0 | 0 | 0 | 0 | 0 |  | 0 | [8 empty] | Matl req | Cement: 406.67 Kg, Sand: 0.45cum, Metal:0.90 Cum , TMT Fe 500 Gr Steel : 75 Kg
Mastic Asphalt |  | NH ZONE BENGALURU 2022-23. | 237 | 15.19. | [9 empty] | 0 | 0 | 0 | 0 | 0 | 0 | 0 | 0 | 0 | 0 | 0 | 0 | 0 | 0 | 0 | 0 |  | 0 | [9 empty] | Mastic Asphalt
Mastic Asphalt : Providing and laying 12 mm thick Mastic Asphalt wearing course on top of deck slab excluding primecoat with paving grade bitumen meeting the requirements given in table 500-29, prepared by using mastic cooker and laid to required level and slope after cleaning the surface, including anti skid surface with bitumen precoated fine grained hard stone chipping of 9.5 mm nominal size at the rate of 0.005cum per 10 sqm and at an approximate spacing of 10 cm centre to centre in both directions, pressed into surface when the temperature of surface is not less than 100 deg. C, protruding 1 mm to 4 mm over mastic surface, all complete as per clause 516, including cost of all labour, material, usage charges of machinery, lead, lifts, loading, unloading, transporting, finishing neatly, etc., complete. | Sqm | NH ZONE BENGALURU 2022-23. | 237 | 5.19 | 482 | 482 | 482 | [6 empty] | 0 | 0 | 0 | 0 | 0 | 0 | 0 | 0 | 0 | 0 | 0 | 0 | 0 | 0 | 0 | 0 |  | 482 | [6 empty] | 2 | Mastic Asphalt : |  | Providing and laying 12 mm thick Mastic Asphalt wearing course on top of deck slab excluding primecoat with paving grade bitumen meeting the requirements given in table 500-29, prepared by using mastic cooker and laid to required level and slope after cleaning the surface, including anti skid surface with bitumen precoated fine grained hard stone chipping of 9.5 mm nominal size at the rate of 0.005cum per 10 sqm and at an approximate spacing of 10 cm centre to centre in both directions, pressed into surface when the temperature of surface is not less than 100 deg. C, protruding 1 mm to 4 mm over mastic surface, all complete as per clause 516, including cost of all labour, material, usage charges of machinery, lead, lifts, loading, unloading, transporting, finishing neatly, etc., complete.
Matl req Bitumen VG-30Gr, 2.81 Kg, Stone dust: 0.0054 cum, Metal:0.0080 Cum , Lime: 4.968 Kg, Bitumen- VG-10Gr, 0.014 Kg |  | NH ZONE BENGALURU 2022-23. | 237 | [10 empty] | 0 | 0 | 0 | 0 | 0 | 0 | 0 | 0 | 0 | 0 | 0 | 0 | 0 | 0 | 0 | 0 |  | 0 | [8 empty] | Matl req | Bitumen VG-30Gr, 2.81 Kg, Stone dust: 0.0054 cum, Metal:0.0080 Cum , Lime: 4.968 Kg, Bitumen- VG-10Gr, 0.014 Kg
Note 1.The rates for 6 mm or any other thickness may be worked out on pro-rata basis. |  | NH ZONE BENGALURU 2022-23. | 237 | [10 empty] | 0 | 0 | 0 | 0 | 0 | 0 | 0 | 0 | 0 | 0 | 0 | 0 | 0 | 0 | 0 | 0 |  | 0 | [8 empty] | Note | 1.The rates for 6 mm or any other thickness may be worked out on pro-rata basis.
2.Where tack coat is required to be provided before laying mastic asphalt, the same is required to be measured and paid separately. |  | NH ZONE BENGALURU 2022-23. | 237 | [10 empty] | 0 | 0 | 0 | 0 | 0 | 0 | 0 | 0 | 0 | 0 | 0 | 0 | 0 | 0 | 0 | 0 |  | 0 | [9 empty] | 2.Where tack coat is required to be provided before laying mastic asphalt, the same is required to be measured and paid separately.
3.The quantities of binder, filler and aggregates are for estimating purpose. Exact quantities shall be as per mix design. |  | NH ZONE BENGALURU 2022-23. | 238 | [10 empty] | 0 | 0 | 0 | 0 | 0 | 0 | 0 | 0 | 0 | 0 | 0 | 0 | 0 | 0 | 0 | 0 |  | 0 | [9 empty] | 3.The quantities of binder, filler and aggregates are for estimating purpose. Exact quantities shall be as per mix design.
4.This rate analysis is based on design made by CRRI for a specific case and is meant for estimating purposes only. Actual design is required to be done for each case. |  | NH ZONE BENGALURU 2022-23. | 238 | [10 empty] | 0 | 0 | 0 | 0 | 0 | 0 | 0 | 0 | 0 | 0 | 0 | 0 | 0 | 0 | 0 | 0 |  | 0 | [9 empty] | 4.This rate analysis is based on design made by CRRI for a specific case and is meant for estimating purposes only. Actual design is required to be done for each case.
5.The quantity of bitumen works outm to 17 percent of the mastic asphalt blocks without aggrigate and falls within the standards laid down by MORTH Specifications. |  | NH ZONE BENGALURU 2022-23. | 238 | [10 empty] | 0 | 0 | 0 | 0 | 0 | 0 | 0 | 0 | 0 | 0 | 0 | 0 | 0 | 0 | 0 | 0 |  | 0 | [9 empty] | 5.The quantity of bitumen works outm to 17 percent of the mastic asphalt blocks without aggrigate and falls within the standards laid down by MORTH Specifications.
Crash Barriers for Bridges |  | NH ZONE BENGALURU 2022-23. | 238 | 15.20. | [9 empty] | 0 | 0 | 0 | 0 | 0 | 0 | 0 | 0 | 0 | 0 | 0 | 0 | 0 | 0 | 0 | 0 |  | 0 | [9 empty] | Crash Barriers for Bridges
Crash Barriers for Bridges : The rate analysis for rigid crash barrier in reinforced cement concrete, semi-rigid crash barrier with metal beam and flexible crash barrier with wire ropes have been made and included in chapter-8 on Traffic and Transportation. The rate analysis for rigid crash barrier in reinforced cement concrete, have been made and included in chapter 14 on super structure, including cost of all labour, material, usage charges of machinery, lead, lifts, loading, unloading, transporting, etc., complete. |  | NH ZONE BENGALURU 2022-23. | 238 | 15.2 | [9 empty] | 0 | 0 | 0 | 0 | 0 | 0 | 0 | 0 | 0 | 0 | 0 | 0 | 0 | 0 | 0 | 0 |  | 0 | [6 empty] | 2 | Crash Barriers for Bridges : |  | The rate analysis for rigid crash barrier in reinforced cement concrete, semi-rigid crash barrier with metal beam and flexible crash barrier with wire ropes have been made and included in chapter-8 on Traffic and Transportation. The rate analysis for rigid crash barrier in reinforced cement concrete, have been made and included in chapter 14 on super structure, including cost of all labour, material, usage charges of machinery, lead, lifts, loading, unloading, transporting, etc., complete.
Painting on concrete surface |  | NH ZONE BENGALURU 2022-23. | 238 | 15.21. | [9 empty] | 0 | 0 | 0 | 0 | 0 | 0 | 0 | 0 | 0 | 0 | 0 | 0 | 0 | 0 | 0 | 0 |  | 0 | [9 empty] | Painting on concrete surface
Painting on concrete surface : Providing and applying 2 coats of water based cement paint to unplastered concrete surface after cleaning the surface of durt, dust, oil grease, efflorescence and applying paint @ the rate of 1 litre for 2 sqm. including cost of all labour, material, usage charges of machinery, lead, lifts, loading, unloading, transporting, etc., complete. | Sqm | NH ZONE BENGALURU 2022-23. | 238 | 15.21 | 72 | 72 | 72 | [6 empty] | 0 | 0 | 0 | 0 | 0 | 0 | 0 | 0 | 0 | 0 | 0 | 0 | 0 | 0 | 0 | 0 |  | 72 | [6 empty] | 2 | Painting on concrete surface : |  | Providing and applying 2 coats of water based cement paint to unplastered concrete surface after cleaning the surface of durt, dust, oil grease, efflorescence and applying paint @ the rate of 1 litre for 2 sqm. including cost of all labour, material, usage charges of machinery, lead, lifts, loading, unloading, transporting, etc., complete.
Filler joint |  | NH ZONE BENGALURU 2022-23. | 238 | 15.22 | [9 empty] | 0 | 0 | 0 | 0 | 0 | 0 | 0 | 0 | 0 | 0 | 0 | 0 | 0 | 0 | 0 | 0 |  | 0 | [9 empty] | Filler joint
Filler joint : (i) Providing & fixing 2 mm thick corrugated copper plate in expansion joint complete as per drawing & Technical Specification, including cost of all labour, material, usage charges of machinery, lead, lifts, loading, unloading, transporting, etc., complete | m | NH ZONE BENGALURU 2022-23. | 238 | 15.22 (i) | 2535 | 2535 | 2535 | [6 empty] | 0 | 0 | 0 | 0 | 0 | 0 | 0 | 0 | 0 | 0 | 0 | 0 | 0 | 0 | 0 | 0 |  | 2535 | [6 empty] | 2 | Filler joint : | (i) | Providing & fixing 2 mm thick corrugated copper plate in expansion joint complete as per drawing & Technical Specification, including cost of all labour, material, usage charges of machinery, lead, lifts, loading, unloading, transporting, etc., complete
Filler joint : (ii) Providing & fixing 20 mm thick compressible fibre board in expansion joint complete as per drawing & Technical Specification, including cost of all labour, material, usage charges of machinery, lead, lifts, loading, unloading, transporting, etc., complete | m | NH ZONE BENGALURU 2022-23. | 239 | 15.22 (ii) | 122 | 122 | 122 | [6 empty] | 0 | 0 | 0 | 0 | 0 | 0 | 0 | 0 | 0 | 0 | 0 | 0 | 0 | 0 | 0 | 0 |  | 122 | [6 empty] | 2 | Filler joint : | (ii) | Providing & fixing 20 mm thick compressible fibre board in expansion joint complete as per drawing & Technical Specification, including cost of all labour, material, usage charges of machinery, lead, lifts, loading, unloading, transporting, etc., complete
Filler joint : (iii) Providing and fixing in position 20 mm thick premoulded joint filler in expansion joint for fixed ends of simply supported spans not exceeding 10 m to cater for a horizontal movement upto 20 mm, covered with sealant complete as per drawing and technical specifications, including cost of all labour, material, usage charges of machinery, lead, lifts, loading, unloading, transporting, etc., complete | m | NH ZONE BENGALURU 2022-23. | 239 | 15.22 (iii) | 227 | 227 | 227 | [6 empty] | 0 | 0 | 0 | 0 | 0 | 0 | 0 | 0 | 0 | 0 | 0 | 0 | 0 | 0 | 0 | 0 |  | 227 | [6 empty] | 2 | Filler joint : | (iii) | Providing and fixing in position 20 mm thick premoulded joint filler in expansion joint for fixed ends of simply supported spans not exceeding 10 m to cater for a horizontal movement upto 20 mm, covered with sealant complete as per drawing and technical specifications, including cost of all labour, material, usage charges of machinery, lead, lifts, loading, unloading, transporting, etc., complete
Filler joint : (iv) Providing and filling joint sealing compound as per drawings and technical specifications with coarse sand and 6 per cent bitumen by weight, including cost of all labour, material, usage charges of machinery, lead, lifts, loading, unloading, transporting, etc., complete | m | NH ZONE BENGALURU 2022-23. | 239 | 15.22 (iv) | 40 | 40 | 40 | [6 empty] | 0 | 0 | 0 | 0 | 0 | 0 | 0 | 0 | 0 | 0 | 0 | 0 | 0 | 0 | 0 | 0 |  | 40 | [6 empty] | 2 | Filler joint : | (iv) | Providing and filling joint sealing compound as per drawings and technical specifications with coarse sand and 6 per cent bitumen by weight, including cost of all labour, material, usage charges of machinery, lead, lifts, loading, unloading, transporting, etc., complete
Note For arriving at the final rate of filler joint per m length and per cm depth of joint filling compound, the rate at sl no i) , ii), iii) & iv) shall be added. |  | NH ZONE BENGALURU 2022-23. | 239 | [10 empty] | 0 | 0 | 0 | 0 | 0 | 0 | 0 | 0 | 0 | 0 | 0 | 0 | 0 | 0 | 0 | 0 |  | 0 | [8 empty] | Note | For arriving at the final rate of filler joint per m length and per cm depth of joint filling compound, the rate at sl no i) , ii), iii) & iv) shall be added.
Back filling behind abutment, wing wall and return wall complete as per drawing and Technical Specification, including cost of all materials, compacted with plate compactor, all labour, material, usage charges of machinery, lead, lifts, loading, unloading, transporting, etc., complete. |  | NH ZONE BENGALURU 2022-23. | 239 | 15.23 | [9 empty] | 0 | 0 | 0 | 0 | 0 | 0 | 0 | 0 | 0 | 0 | 0 | 0 | 0 | 0 | 0 | 0 |  | 0 | [9 empty] | Back filling behind abutment, wing wall and return wall complete as per drawing and Technical Specification, including cost of all materials, compacted with plate compactor, all labour, material, usage charges of machinery, lead, lifts, loading, unloading, transporting, etc., complete.
Back filling behind abutment, wing wall and return wall complete as per drawing and Technical Specification, including cost of all materials, compacted with plate compactor, all labour, material, usage charges of machinery, lead, lifts, loading, unloading, transporting, etc., complete. A Granular material | Cum | NH ZONE BENGALURU 2022-23. | 240 | 15.23 A | 898 | 898 | 898 | [6 empty] | 0 | 0 | 0 | 0 | 0 | 0 | 0 | 0 | 0 | 0 | 0 | 0 | 0 | 0 | 0 | 0 |  | 898 | [6 empty] | 2 | Back filling behind abutment, wing wall and return wall complete as per drawing and Technical Specification, including cost of all materials, compacted with plate compactor, all labour, material, usage charges of machinery, lead, lifts, loading, unloading, transporting, etc., complete. | A | Granular material
Matl req Granular Material :1.20 Cum |  | NH ZONE BENGALURU 2022-23. | 240 | [10 empty] | 0 | 0 | 0 | 0 | 0 | 0 | 0 | 0 | 0 | 0 | 0 | 0 | 0 | 0 | 0 | 0 |  | 0 | [8 empty] | Matl req | Granular Material :1.20 Cum
Back filling behind abutment, wing wall and return wall complete as per drawing and Technical Specification, including cost of all materials, compacted with plate compactor, all labour, material, usage charges of machinery, lead, lifts, loading, unloading, transporting, etc., complete. B Sandy material | Cum | NH ZONE BENGALURU 2022-23. | 240 | 15.23 B | 3259 | 3259 | 3259 | [6 empty] | 0 | 0 | 0 | 0 | 0 | 0 | 0 | 0 | 0 | 0 | 0 | 0 | 0 | 0 | 0 | 0 |  | 3259 | [6 empty] | 2 | Back filling behind abutment, wing wall and return wall complete as per drawing and Technical Specification, including cost of all materials, compacted with plate compactor, all labour, material, usage charges of machinery, lead, lifts, loading, unloading, transporting, etc., complete. | B | Sandy material
Matl req Sand :1.20 Cum |  | NH ZONE BENGALURU 2022-23. | 240 | [10 empty] | 0 | 0 | 0 | 0 | 0 | 0 | 0 | 0 | 0 | 0 | 0 | 0 | 0 | 0 | 0 | 0 |  | 0 | [8 empty] | Matl req | Sand :1.20 Cum
Providing and laying of Filter media with granular materials/stone crushed aggregates satisfying the requirements laid down in clause 2504.2.2. of MoRTH specifications to a thickness of not less than 600 mm with smaller size towards the soil and bigger size towards the wall and provided over the entire surface behind abutment, wing wall and return wall to the full height compacted to a firm condition complete as per drawing and Technical Specification. including cost of all labour, materials, compacted with plate compactor, usage charges of machinery, lead, lifts, loading, unloading, transporting,, stacking, etc., complete. | Cum | NH ZONE BENGALURU 2022-23. | 240 | 15.24 | 2549 | 2549 | 2549 | [6 empty] | 0 | 0 | 0 | 0 | 0 | 0 | 0 | 0 | 0 | 0 | 0 | 0 | 0 | 0 | 0 | 0 |  | 2549 | [9 empty] | Providing and laying of Filter media with granular materials/stone crushed aggregates satisfying the requirements laid down in clause 2504.2.2. of MoRTH specifications to a thickness of not less than 600 mm with smaller size towards the soil and bigger size towards the wall and provided over the entire surface behind abutment, wing wall and return wall to the full height compacted to a firm condition complete as per drawing and Technical Specification. including cost of all labour, materials, compacted with plate compactor, usage charges of machinery, lead, lifts, loading, unloading, transporting,, stacking, etc., complete.
Matl req Filler Material :1.20 Cum |  | NH ZONE BENGALURU 2022-23. | 240 | [10 empty] | 0 | 0 | 0 | 0 | 0 | 0 | 0 | 0 | 0 | 0 | 0 | 0 | 0 | 0 | 0 | 0 |  | 0 | [8 empty] | Matl req | Filler Material :1.20 Cum
Painting with synthetic enamel paint bridge No. and span arrangements |  | NH ZONE BENGALURU 2022-23. | 240 | 15.25. | [9 empty] | 0 | 0 | 0 | 0 | 0 | 0 | 0 | 0 | 0 | 0 | 0 | 0 | 0 | 0 | 0 | 0 |  | 0 | [9 empty] | Painting with synthetic enamel paint bridge No. and span arrangements
Painting with synthetic enamel paint bridge No. and span arrangements : Painting two coats after filling the surface with synthetic enamel paint brdige No. and span arrangements as per specification and as directed by the Engineer, including cost of all materials, all labour, material, usage charges of machinery, lead, lifts, loading, unloading, transporting, etc., complete. | Each | NH ZONE BENGALURU 2022-23. | 240 | 15.25 | 201 | 201 | 201 | [6 empty] | 0 | 0 | 0 | 0 | 0 | 0 | 0 | 0 | 0 | 0 | 0 | 0 | 0 | 0 | 0 | 0 |  | 201 | [6 empty] | 2 | Painting with synthetic enamel paint bridge No. and span arrangements : |  | Painting two coats after filling the surface with synthetic enamel paint brdige No. and span arrangements as per specification and as directed by the Engineer, including cost of all materials, all labour, material, usage charges of machinery, lead, lifts, loading, unloading, transporting, etc., complete.
Providing and laying boulders apron on river bed for protection against scour with stone boulders weighing not less than 40 kg each complete as per drawing and Technical specification. including cost of all labour, material, usage charges of machinery, lead, lifts, loading, unloading, transporting, etc., complete. |  | NH ZONE BENGALURU 2022-23. | 242 | 16.01. | [9 empty] | 0 | 0 | 0 | 0 | 0 | 0 | 0 | 0 | 0 | 0 | 0 | 0 | 0 | 0 | 0 | 0 |  | 0 | [9 empty] | Providing and laying boulders apron on river bed for protection against scour with stone boulders weighing not less than 40 kg each complete as per drawing and Technical specification. including cost of all labour, material, usage charges of machinery, lead, lifts, loading, unloading, transporting, etc., complete.
Providing and laying boulders apron on river bed for protection against scour with stone boulders weighing not less than 40 kg each complete as per drawing and Technical specification. including cost of all labour, material, usage charges of machinery, lead, lifts, loading, unloading, transporting, etc., complete. Boulder Laid Dry Without Wire Crates. | Cum | NH ZONE BENGALURU 2022-23. | 242 | 16.01 | 1728 | 1728 | 1728 | [6 empty] | 0 | 0 | 0 | 0 | 0 | 0 | 0 | 0 | 0 | 0 | 0 | 0 | 0 | 0 | 0 | 0 |  | 1728 | [6 empty] | 2 | Providing and laying boulders apron on river bed for protection against scour with stone boulders weighing not less than 40 kg each complete as per drawing and Technical specification. including cost of all labour, material, usage charges of machinery, lead, lifts, loading, unloading, transporting, etc., complete. |  | Boulder Laid Dry Without Wire Crates.
Matl req Stone: 1.00 cum, Stone spalls: 0.20 Cum |  | NH ZONE BENGALURU 2022-23. | 242 | [10 empty] | 0 | 0 | 0 | 0 | 0 | 0 | 0 | 0 | 0 | 0 | 0 | 0 | 0 | 0 | 0 | 0 |  | 0 | [8 empty] | Matl req | Stone: 1.00 cum, Stone spalls: 0.20 Cum
Note: Including excavation for trimming for preparation of bed. Nominal excavation required for preparationn of bed has been taken into account while making provision for labour. |  | NH ZONE BENGALURU 2022-23. | 242 | [10 empty] | 0 | 0 | 0 | 0 | 0 | 0 | 0 | 0 | 0 | 0 | 0 | 0 | 0 | 0 | 0 | 0 |  | 0 | [8 empty] | Note: | Including excavation for trimming for preparation of bed. Nominal excavation required for preparationn of bed has been taken into account while making provision for labour.
Boulder Apron Laid in Wire Crates | Cum | NH ZONE BENGALURU 2022-23. | 242 | 16.02. | 2315 | 2315 | 2315 | [6 empty] | 0 | 0 | 0 | 0 | 0 | 0 | 0 | 0 | 0 | 0 | 0 | 0 | 0 | 0 | 0 | 0 |  | 2315 | [9 empty] | Boulder Apron Laid in Wire Crates
Boulder Apron Laid in Wire Crates : Providing and laying of boulder apron laid in wire crates made with 4mm dia GI wire conforming to IS: 280 & IS:4826 in 100mm x 100mm mesh (weaved diagonally) including 10 per cent extra for laps and joints laid with stone boulders weighing not less than 40 kg each. including cost of all labour, material, usage charges of machinery, lead, lifts, loading, unloading, transporting, etc., complete. |  | NH ZONE BENGALURU 2022-23. | 242 | 16.02 | [9 empty] | 0 | 0 | 0 | 0 | 0 | 0 | 0 | 0 | 0 | 0 | 0 | 0 | 0 | 0 | 0 | 0 |  | 0 | [6 empty] | 2 | Boulder Apron Laid in Wire Crates : |  | Providing and laying of boulder apron laid in wire crates made with 4mm dia GI wire conforming to IS: 280 & IS:4826 in 100mm x 100mm mesh (weaved diagonally) including 10 per cent extra for laps and joints laid with stone boulders weighing not less than 40 kg each. including cost of all labour, material, usage charges of machinery, lead, lifts, loading, unloading, transporting, etc., complete.
Matl req Stone: 1.00 cum, Stone spalls: 0.20 Cum |  | NH ZONE BENGALURU 2022-23. | 242 | [10 empty] | 0 | 0 | 0 | 0 | 0 | 0 | 0 | 0 | 0 | 0 | 0 | 0 | 0 | 0 | 0 | 0 |  | 0 | [8 empty] | Matl req | Stone: 1.00 cum, Stone spalls: 0.20 Cum
Note: Ready made woven wire crate rolls have been considered in the rate analysis. In case readymade rolls are not available GI wire 4mm dia @ 32kg per 10 sqm may be provided. In that case 2 percent of the cost of GI wire may be added for weaving the wire crates. |  | NH ZONE BENGALURU 2022-23. | 242 | [10 empty] | 0 | 0 | 0 | 0 | 0 | 0 | 0 | 0 | 0 | 0 | 0 | 0 | 0 | 0 | 0 | 0 |  | 0 | [8 empty] | Note: | Ready made woven wire crate rolls have been considered in the rate analysis. In case readymade rolls are not available GI wire 4mm dia @ 32kg per 10 sqm may be provided. In that case 2 percent of the cost of GI wire may be added for weaving the wire crates.
Cement Concrete Blocks (size 0.5 x 0.5 x 0.5 m) | Cum | NH ZONE BENGALURU 2022-23. | 243 | 16.03. | 5919 | 5924 | 5948 | 275 | [5 empty] | 1677.5 | 0 | 0 | 0 | 0 | 0 | 1677.5 | 1595 | 0 | 0 | 0 | 0 | 0 | 1595 | -82.5 | 0 |  | 5865.5 | [9 empty] | Cement Concrete Blocks (size 0.5 x 0.5 x 0.5 m)
Cement Concrete Blocks (size 0.5 x 0.5 x 0.5 m) : Providing and laying of apron with cement concrete blocks of size 0.5 x 0.5 x 0.5 m cast in-situ and made with nominal mix of M-15 grade cement concrete with a minimum cement content of 250 kg/cum as per IRC: 21, including cost of all labour, material, usage charges of machinery, lead, lifts, loading, unloading, transporting, etc., complete. |  | NH ZONE BENGALURU 2022-23. | 243 | 16.03 | [9 empty] | 0 | 0 | 0 | 0 | 0 | 0 | 0 | 0 | 0 | 0 | 0 | 0 | 0 | 0 | 0 | 0 |  | 0 | [6 empty] | 2 | Cement Concrete Blocks (size 0.5 x 0.5 x 0.5 m) : |  | Providing and laying of apron with cement concrete blocks of size 0.5 x 0.5 x 0.5 m cast in-situ and made with nominal mix of M-15 grade cement concrete with a minimum cement content of 250 kg/cum as per IRC: 21, including cost of all labour, material, usage charges of machinery, lead, lifts, loading, unloading, transporting, etc., complete.
Matl req Cement: 275 Kg, Sand: 0.45 Kg, Metal : 0.90 Kg |  | NH ZONE BENGALURU 2022-23. | 243 | [10 empty] | 0 | 0 | 0 | 0 | 0 | 0 | 0 | 0 | 0 | 0 | 0 | 0 | 0 | 0 | 0 | 0 |  | 0 | [8 empty] | Matl req | Cement: 275 Kg, Sand: 0.45 Kg, Metal : 0.90 Kg
Providing and laying Pitching on slopes laid over prepared filter media including boulder apron laid dry in front of toe of embankment complete as per drawing and Technical specifications, including cost of all labour, material, usage charges of machinery, lead, lifts, loading, unloading, transporting, etc., complete. |  | NH ZONE BENGALURU 2022-23. | 243 | 16.04 | [9 empty] | 0 | 0 | 0 | 0 | 0 | 0 | 0 | 0 | 0 | 0 | 0 | 0 | 0 | 0 | 0 | 0 |  | 0 | [9 empty] | Providing and laying Pitching on slopes laid over prepared filter media including boulder apron laid dry in front of toe of embankment complete as per drawing and Technical specifications, including cost of all labour, material, usage charges of machinery, lead, lifts, loading, unloading, transporting, etc., complete.
Providing and laying Pitching on slopes laid over prepared filter media including boulder apron laid dry in front of toe of embankment complete as per drawing and Technical specifications, including cost of all labour, material, usage charges of machinery, lead, lifts, loading, unloading, transporting, etc., complete. A Stone/Boulder | Cum | NH ZONE BENGALURU 2022-23. | 243 | 16.04 A | 1728 | 1728 | 1728 | [6 empty] | 0 | 0 | 0 | 0 | 0 | 0 | 0 | 0 | 0 | 0 | 0 | 0 | 0 | 0 | 0 | 0 |  | 1728 | [6 empty] | 2 | Providing and laying Pitching on slopes laid over prepared filter media including boulder apron laid dry in front of toe of embankment complete as per drawing and Technical specifications, including cost of all labour, material, usage charges of machinery, lead, lifts, loading, unloading, transporting, etc., complete. | A | Stone/Boulder
Matl req Stone: 1.00 cum, Stone spalls: 0.20 Cum |  | NH ZONE BENGALURU 2022-23. | 243 | [10 empty] | 0 | 0 | 0 | 0 | 0 | 0 | 0 | 0 | 0 | 0 | 0 | 0 | 0 | 0 | 0 | 0 |  | 0 | [8 empty] | Matl req | Stone: 1.00 cum, Stone spalls: 0.20 Cum
Providing and laying Pitching on slopes laid over prepared filter media including boulder apron laid dry in front of toe of embankment complete as per drawing and Technical specifications, including cost of all labour, material, usage charges of machinery, lead, lifts, loading, unloading, transporting, etc., complete. B Cement Concrete Blocks of size 0.3x0.3 x0.3 m cast in cement concrete of Grade M15 | Cum | NH ZONE BENGALURU 2022-23. | 243 | 16.04 B | 5919 | 5924 | 5948 | 275 | [5 empty] | 1677.5 | 0 | 0 | 0 | 0 | 0 | 1677.5 | 1595 | 0 | 0 | 0 | 0 | 0 | 1595 | -82.5 | 0 |  | 5865.5 | [6 empty] | 2 | Providing and laying Pitching on slopes laid over prepared filter media including boulder apron laid dry in front of toe of embankment complete as per drawing and Technical specifications, including cost of all labour, material, usage charges of machinery, lead, lifts, loading, unloading, transporting, etc., complete. | B | Cement Concrete Blocks of size 0.3x0.3 x0.3 m cast in cement concrete of Grade M15
Matl req Cement: 275.00 Kg, FA: 0.45 cum, Metal: 0.90 cum, |  | NH ZONE BENGALURU 2022-23. | 243 | [10 empty] | 0 | 0 | 0 | 0 | 0 | 0 | 0 | 0 | 0 | 0 | 0 | 0 | 0 | 0 | 0 | 0 |  | 0 | [8 empty] | Matl req | Cement: 275.00 Kg, FA: 0.45 cum, Metal: 0.90 cum,
Providing and laying Filter material underneath pitching in slopes complete as per drawing and Technical specification, including cost of all labour, material, usage charges of machinery, lead, lifts, loading, unloading, transporting, etc., complete. | Cum | NH ZONE BENGALURU 2022-23. | 243 | 16.05 | 2840 | 2840 | 2840 | [6 empty] | 0 | 0 | 0 | 0 | 0 | 0 | 0 | 0 | 0 | 0 | 0 | 0 | 0 | 0 | 0 | 0 |  | 2840 | [9 empty] | Providing and laying Filter material underneath pitching in slopes complete as per drawing and Technical specification, including cost of all labour, material, usage charges of machinery, lead, lifts, loading, unloading, transporting, etc., complete.
Matl req Filter material:1.20 Cum |  | NH ZONE BENGALURU 2022-23. | 243 | [10 empty] | 0 | 0 | 0 | 0 | 0 | 0 | 0 | 0 | 0 | 0 | 0 | 0 | 0 | 0 | 0 | 0 |  | 0 | [8 empty] | Matl req | Filter material:1.20 Cum
Laying of a geotextile filter between pitching and embankment slopes on which pitching is laid to prevent escape of the embankment material through the voids of the stone pitching/cement concrete blocks as well as to allow free movement of water without creating any uplift head on the pitching, including cost of all labour, material, usage charges of machinery, lead, lifts, loading, unloading, transporting, etc., complete. |  | NH ZONE BENGALURU 2022-23. | 244 | 16.06. | [9 empty] | 0 | 0 | 0 | 0 | 0 | 0 | 0 | 0 | 0 | 0 | 0 | 0 | 0 | 0 | 0 | 0 |  | 0 | [9 empty] | Laying of a geotextile filter between pitching and embankment slopes on which pitching is laid to prevent escape of the embankment material through the voids of the stone pitching/cement concrete blocks as well as to allow free movement of water without creating any uplift head on the pitching, including cost of all labour, material, usage charges of machinery, lead, lifts, loading, unloading, transporting, etc., complete.
Laying of a geotextile filter between pitching and embankment slopes on which pitching is laid to prevent escape of the embankment material through the voids of the stone pitching/cement concrete blocks as well as to allow free movement of water without creating any uplift head on the pitching, including cost of all labour, material, usage charges of machinery, lead, lifts, loading, unloading, transporting, etc., complete. Geotextile Filter | Sqm | NH ZONE BENGALURU 2022-23. | 244 | 16.06 | 395 | 395 | 395 | [6 empty] | 0 | 0 | 0 | 0 | 0 | 0 | 0 | 0 | 0 | 0 | 0 | 0 | 0 | 0 | 0 | 0 |  | 395 | [6 empty] | 2 | Laying of a geotextile filter between pitching and embankment slopes on which pitching is laid to prevent escape of the embankment material through the voids of the stone pitching/cement concrete blocks as well as to allow free movement of water without creating any uplift head on the pitching, including cost of all labour, material, usage charges of machinery, lead, lifts, loading, unloading, transporting, etc., complete. |  | Geotextile Filter
Toe protection |  | NH ZONE BENGALURU 2022-23. | 244 | 16.07. | [9 empty] | 0 | 0 | 0 | 0 | 0 | 0 | 0 | 0 | 0 | 0 | 0 | 0 | 0 | 0 | 0 | 0 |  | 0 | [9 empty] | Toe protection
Toe protection : A toe wall for toe protection can either be in dry rubble masonry in case of dry rubble pitching or pitching with stones in wire crates or it can be in PCC M15 nominal mix if cement concert block have been used for pitching . Rates for toe wall can be adopted from respective clauses depending upon approved design. The rate for excavation for foundation, dry rubble masonry and PCC M15 have been analysed and given in respective chapters. |  | NH ZONE BENGALURU 2022-23. | 244 | 16.07 | [9 empty] | 0 | 0 | 0 | 0 | 0 | 0 | 0 | 0 | 0 | 0 | 0 | 0 | 0 | 0 | 0 | 0 |  | 0 | [6 empty] | 2 | Toe protection : |  | A toe wall for toe protection can either be in dry rubble masonry in case of dry rubble pitching or pitching with stones in wire crates or it can be in PCC M15 nominal mix if cement concert block have been used for pitching . Rates for toe wall can be adopted from respective clauses depending upon approved design. The rate for excavation for foundation, dry rubble masonry and PCC M15 have been analysed and given in respective chapters.
Providing and laying Flooring complete as per drawing and Technical specifications laid over cement concert bedding, including cost of all labour, material, curing usage charges of machinery, lead, lifts, loading, unloading, transporting, etc., complete. |  | NH ZONE BENGALURU 2022-23. | 244 | 16.08 | [9 empty] | 0 | 0 | 0 | 0 | 0 | 0 | 0 | 0 | 0 | 0 | 0 | 0 | 0 | 0 | 0 | 0 |  | 0 | [9 empty] | Providing and laying Flooring complete as per drawing and Technical specifications laid over cement concert bedding, including cost of all labour, material, curing usage charges of machinery, lead, lifts, loading, unloading, transporting, etc., complete.
Providing and laying Flooring complete as per drawing and Technical specifications laid over cement concert bedding, including cost of all labour, material, curing usage charges of machinery, lead, lifts, loading, unloading, transporting, etc., complete. A Rubble stone laid in cement mortar 1:3 | Cum | NH ZONE BENGALURU 2022-23. | 244 | 16.08 A | 5141 | 5143 | 5151 | 67.83 | [5 empty] | 413.763 | 0 | 0 | 0 | 0 | 0 | 413.763 | 393.414 | 0 | 0 | 0 | 0 | 0 | 393.414 | -20.349 | 0 |  | 5130.651 | [6 empty] | 2 | Providing and laying Flooring complete as per drawing and Technical specifications laid over cement concert bedding, including cost of all labour, material, curing usage charges of machinery, lead, lifts, loading, unloading, transporting, etc., complete. | A | Rubble stone laid in cement mortar 1:3
Matl req Cement : 67.83 Kg, F.A : 0.14 cum, Stone: 1.00 cum, Stone spalls: 0.20 Cum, |  | NH ZONE BENGALURU 2022-23. | 244 | [10 empty] | 0 | 0 | 0 | 0 | 0 | 0 | 0 | 0 | 0 | 0 | 0 | 0 | 0 | 0 | 0 | 0 |  | 0 | [8 empty] | Matl req | Cement : 67.83 Kg, F.A : 0.14 cum, Stone: 1.00 cum, Stone spalls: 0.20 Cum,
Providing and laying Flooring complete as per drawing and Technical specifications laid over cement concert bedding, including cost of all labour, material, curing usage charges of machinery, lead, lifts, loading, unloading, transporting, etc., complete. B Cement Concrete blocks Grade M15 including 100 mm thick bedding | Cum | NH ZONE BENGALURU 2022-23. | 244 | 16.08 B | 7795 | 7801 | 7833 | 275 | [5 empty] | 1677.5 | 0 | 0 | 0 | 0 | 0 | 1677.5 | 1595 | 0 | 0 | 0 | 0 | 0 | 1595 | -82.5 | 0 |  | 7750.5 | [6 empty] | 2 | Providing and laying Flooring complete as per drawing and Technical specifications laid over cement concert bedding, including cost of all labour, material, curing usage charges of machinery, lead, lifts, loading, unloading, transporting, etc., complete. | B | Cement Concrete blocks Grade M15 including 100 mm thick bedding
Matl req Cement : 275 Kg, F.A :0.45 cum, Metal: 0.90 cum |  | NH ZONE BENGALURU 2022-23. | 244 | [10 empty] | 0 | 0 | 0 | 0 | 0 | 0 | 0 | 0 | 0 | 0 | 0 | 0 | 0 | 0 | 0 | 0 |  | 0 | [8 empty] | Matl req | Cement : 275 Kg, F.A :0.45 cum, Metal: 0.90 cum
Dry Rubble Flooring | Cum | NH ZONE BENGALURU 2022-23. | 245 | 16.09. | 2329 | 2329 | 2329 | [6 empty] | 0 | 0 | 0 | 0 | 0 | 0 | 0 | 0 | 0 | 0 | 0 | 0 | 0 | 0 | 0 | 0 |  | 2329 | [9 empty] | Dry Rubble Flooring
Dry Rubble Flooring : Construction of dry rubble flooring at cross drainage works for relatively less important works, including cost of all labour, material, curing usage charges of machinery, lead, lifts, loading, unloading, transporting, etc., complete |  | NH ZONE BENGALURU 2022-23. | 245 | 16.09 | [9 empty] | 0 | 0 | 0 | 0 | 0 | 0 | 0 | 0 | 0 | 0 | 0 | 0 | 0 | 0 | 0 | 0 |  | 0 | [6 empty] | 2 | Dry Rubble Flooring : |  | Construction of dry rubble flooring at cross drainage works for relatively less important works, including cost of all labour, material, curing usage charges of machinery, lead, lifts, loading, unloading, transporting, etc., complete
Matl req Stone: 1.00 cum, Stone spalls: 0.20 Cum, |  | NH ZONE BENGALURU 2022-23. | 245 | [10 empty] | 0 | 0 | 0 | 0 | 0 | 0 | 0 | 0 | 0 | 0 | 0 | 0 | 0 | 0 | 0 | 0 |  | 0 | [8 empty] | Matl req | Stone: 1.00 cum, Stone spalls: 0.20 Cum,
Curtain wall complete as per drawing and Technical specification, including cost of all labour, material, curing usage charges of machinery, lead, lifts, loading, unloading, transporting, etc., complete. |  | NH ZONE BENGALURU 2022-23. | 245 | 16.1 | [9 empty] | 0 | 0 | 0 | 0 | 0 | 0 | 0 | 0 | 0 | 0 | 0 | 0 | 0 | 0 | 0 | 0 |  | 0 | [9 empty] | Curtain wall complete as per drawing and Technical specification, including cost of all labour, material, curing usage charges of machinery, lead, lifts, loading, unloading, transporting, etc., complete.
Curtain wall complete as per drawing and Technical specification, including cost of all labour, material, curing usage charges of machinery, lead, lifts, loading, unloading, transporting, etc., complete. A Stone masonry in cement mortar (1:3) | Cum | NH ZONE BENGALURU 2022-23. | 245 | 16.10 A | 7795 | 7795 | 7795 | 153 | [5 empty] | 933.3 | 0 | 0 | 0 | 0 | 0 | 933.3 | 887.4 | 0 | 0 | 0 | 0 | 0 | 887.4 | -45.9 | 0 |  | 7749.1 | [6 empty] | 2 | Curtain wall complete as per drawing and Technical specification, including cost of all labour, material, curing usage charges of machinery, lead, lifts, loading, unloading, transporting, etc., complete. | A | Stone masonry in cement mortar (1:3)
Matl req Cement: 153.00 Kg, F.A: 0.315 cum, Stone: 1.10 cum, Bond stone-7 Nos |  | NH ZONE BENGALURU 2022-23. | 245 | [10 empty] | 0 | 0 | 0 | 0 | 0 | 0 | 0 | 0 | 0 | 0 | 0 | 0 | 0 | 0 | 0 | 0 |  | 0 | [8 empty] | Matl req | Cement: 153.00 Kg, F.A: 0.315 cum, Stone: 1.10 cum, Bond stone-7 Nos
Curtain wall complete as per drawing and Technical specification, including cost of all labour, material, curing usage charges of machinery, lead, lifts, loading, unloading, transporting, etc., complete. B Cement concrete Grade M15 | Cum | NH ZONE BENGALURU 2022-23. | 245 | 16.10 B | 5461 | 5466 | 5489 | 275 | [5 empty] | 1677.5 | 0 | 0 | 0 | 0 | 0 | 1677.5 | 1595 | 0 | 0 | 0 | 0 | 0 | 1595 | -82.5 | 0 |  | 5406.5 | [6 empty] | 2 | Curtain wall complete as per drawing and Technical specification, including cost of all labour, material, curing usage charges of machinery, lead, lifts, loading, unloading, transporting, etc., complete. | B | Cement concrete Grade M15
Matl req Cement: 275.00 Kg,FA: 0.45 cum, Metal: 0.90 cum |  | NH ZONE BENGALURU 2022-23. | 245 | [10 empty] | 0 | 0 | 0 | 0 | 0 | 0 | 0 | 0 | 0 | 0 | 0 | 0 | 0 | 0 | 0 | 0 |  | 0 | [8 empty] | Matl req | Cement: 275.00 Kg,FA: 0.45 cum, Metal: 0.90 cum
Flexible Apron |  | NH ZONE BENGALURU 2022-23. | 245 | 16.11. | [9 empty] | 0 | 0 | 0 | 0 | 0 | 0 | 0 | 0 | 0 | 0 | 0 | 0 | 0 | 0 | 0 | 0 |  | 0 | [9 empty] | Flexible Apron
Flexible Apron : Construction of flexible apron 1 m thick comprising of loose stone boulders weighing not less than 40 kg beyond curtain wall, including cost of all labour, material, curing usage charges of machinery, lead, lifts, loading, unloading, transporting, etc., complete. | Cum | NH ZONE BENGALURU 2022-23. | 245 | 16.11 | 1840 | 1840 | 1840 | [6 empty] | 0 | 0 | 0 | 0 | 0 | 0 | 0 | 0 | 0 | 0 | 0 | 0 | 0 | 0 | 0 | 0 |  | 1840 | [6 empty] | 2 | Flexible Apron : |  | Construction of flexible apron 1 m thick comprising of loose stone boulders weighing not less than 40 kg beyond curtain wall, including cost of all labour, material, curing usage charges of machinery, lead, lifts, loading, unloading, transporting, etc., complete.
Matl req Stone: 1.00 cum, Stone spalls: 0.20 Cum, |  | NH ZONE BENGALURU 2022-23. | 245 | [10 empty] | 0 | 0 | 0 | 0 | 0 | 0 | 0 | 0 | 0 | 0 | 0 | 0 | 0 | 0 | 0 | 0 |  | 0 | [8 empty] | Matl req | Stone: 1.00 cum, Stone spalls: 0.20 Cum,
Gabian Structure for Retaining Earth |  | NH ZONE BENGALURU 2022-23. | 245 | 16.12. | [9 empty] | 0 | 0 | 0 | 0 | 0 | 0 | 0 | 0 | 0 | 0 | 0 | 0 | 0 | 0 | 0 | 0 |  | 0 | [9 empty] | Gabian Structure for Retaining Earth
Gabian Structure for Retaining Earth : Providing and construction of a gabian structure for retaining earth with segments of wire crates of size 7 m x 3 m x 0.6 m each divided into 1.5 m compartments by cross netting, made from 4 mm galvanised steel wire @ 32 kg per 10 sqm having minimum tensile strength of 300 Mpa conforming to IS:280 and galvanizing coating conforming to IS:4826, woven into mesh with double twist, mesh size not exceeding 100 x 100 mm, filled with boulders with least dimension of 200 mm, all loose ends to be tied with 4 mm galvanised steel wire, including cost of all labour, material, curing usage charges of machinery, lead, lifts, loading, unloading, transporting, etc., complete. | Cum | NH ZONE BENGALURU 2022-23. | 245 | 16.12 | 2341 | 2341 | 2341 | [6 empty] | 0 | 0 | 0 | 0 | 0 | 0 | 0 | 0 | 0 | 0 | 0 | 0 | 0 | 0 | 0 | 0 |  | 2341 | [6 empty] | 2 | Gabian Structure for Retaining Earth : |  | Providing and construction of a gabian structure for retaining earth with segments of wire crates of size 7 m x 3 m x 0.6 m each divided into 1.5 m compartments by cross netting, made from 4 mm galvanised steel wire @ 32 kg per 10 sqm having minimum tensile strength of 300 Mpa conforming to IS:280 and galvanizing coating conforming to IS:4826, woven into mesh with double twist, mesh size not exceeding 100 x 100 mm, filled with boulders with least dimension of 200 mm, all loose ends to be tied with 4 mm galvanised steel wire, including cost of all labour, material, curing usage charges of machinery, lead, lifts, loading, unloading, transporting, etc., complete.
Note: Ready made woven wire crate raills have been considered in the rate analysis. In case readymade rolls are not available GI wire 4mm dia @ 32kg per 10 sqm may be provided. In that case 2 percent of the cost of GI wire may be added for weaving the wire crates. |  | NH ZONE BENGALURU 2022-23. | 246 | [10 empty] | 0 | 0 | 0 | 0 | 0 | 0 | 0 | 0 | 0 | 0 | 0 | 0 | 0 | 0 | 0 | 0 |  | 0 | [8 empty] | Note: | Ready made woven wire crate raills have been considered in the rate analysis. In case readymade rolls are not available GI wire 4mm dia @ 32kg per 10 sqm may be provided. In that case 2 percent of the cost of GI wire may be added for weaving the wire crates.
Gabian Structure for Erosion Control, River Training Works and Protection works |  | NH ZONE BENGALURU 2022-23. | 246 | 16.13. | [9 empty] | 0 | 0 | 0 | 0 | 0 | 0 | 0 | 0 | 0 | 0 | 0 | 0 | 0 | 0 | 0 | 0 |  | 0 | [9 empty] | Gabian Structure for Erosion Control, River Training Works and Protection works
Gabian Structure for Erosion Control, River Training Works and Protection works : Providing and constructing gabian structures for erosion control, river training works and protection works with wire crates of size 2 m x 1 m x 0.3 m each divided into 1m compartments by cross netting, made from 4 mm galvanised steel wire @ 32 kg per 10 sqm having minimum tensile strength of 300 Mpa conforming to IS:280 and galvanizing coating conforming to IS:4826, woven into mesh with double twist, mesh size not exceeding 100 mm x 100 mm, filled with boulders with least dimension of 200 mm, all loose ends to be securely tied with 4 mm galvanised steel wire, including cost of all labour, material, curing usage charges of machinery, lead, lifts, loading, unloading, transporting, etc., complete. | Cum | NH ZONE BENGALURU 2022-23. | 246 | 16.13 | 3561 | 3561 | 3561 | [6 empty] | 0 | 0 | 0 | 0 | 0 | 0 | 0 | 0 | 0 | 0 | 0 | 0 | 0 | 0 | 0 | 0 |  | 3561 | [6 empty] | 2 | Gabian Structure for Erosion Control, River Training Works and Protection works : |  | Providing and constructing gabian structures for erosion control, river training works and protection works with wire crates of size 2 m x 1 m x 0.3 m each divided into 1m compartments by cross netting, made from 4 mm galvanised steel wire @ 32 kg per 10 sqm having minimum tensile strength of 300 Mpa conforming to IS:280 and galvanizing coating conforming to IS:4826, woven into mesh with double twist, mesh size not exceeding 100 mm x 100 mm, filled with boulders with least dimension of 200 mm, all loose ends to be securely tied with 4 mm galvanised steel wire, including cost of all labour, material, curing usage charges of machinery, lead, lifts, loading, unloading, transporting, etc., complete.
Note: Ready made woven wire crate raills have been considered in the rate analysis. In case readymade rolls are not available GI wire 4mm dia @ 32kg per 10 sqm may be provided. In that case 2 percent of the cost of GI wire may be added for weaving the wire crates. |  | NH ZONE BENGALURU 2022-23. | 247 | [10 empty] | 0 | 0 | 0 | 0 | 0 | 0 | 0 | 0 | 0 | 0 | 0 | 0 | 0 | 0 | 0 | 0 |  | 0 | [8 empty] | Note: | Ready made woven wire crate raills have been considered in the rate analysis. In case readymade rolls are not available GI wire 4mm dia @ 32kg per 10 sqm may be provided. In that case 2 percent of the cost of GI wire may be added for weaving the wire crates.
Providing & making Gabion structure with Mechanically Woven Double Twisted Hexagonal Shaped Wire mesh Gabion Boxes as per IS 16014:2012, MORT&H Clause 2500, of required size, Mesh Type 10x12 (D=100 mm with tolerance of ± 2%) Zinc coated, Mesh wire diameter 3.0 mm, mechanically edged/selvedged with partitions at every 1m interval and shall have minimum 10 numbers of openings per meter of mesh perpendicular to twist, tying with lacing wire of diameter 2.2 mm, supplied @3% by weight of Gabion boxes, filled with boulders with least dimension of 200 mm, as per drawing, all complete as per direction of Engineer-in-charge, including cost of all labour, material, curing usage charges of machinery, lead, lifts, loading, unloading, transporting, etc., complete. | Cum | NH ZONE BENGALURU 2022-23. | 247 | 16.14 | 2638 | 2638 | 2638 | [6 empty] | 0 | 0 | 0 | 0 | 0 | 0 | 0 | 0 | 0 | 0 | 0 | 0 | 0 | 0 | 0 | 0 |  | 2638 | [9 empty] | Providing & making Gabion structure with Mechanically Woven Double Twisted Hexagonal Shaped Wire mesh Gabion Boxes as per IS 16014:2012, MORT&H Clause 2500, of required size, Mesh Type 10x12 (D=100 mm with tolerance of ± 2%) Zinc coated, Mesh wire diameter 3.0 mm, mechanically edged/selvedged with partitions at every 1m interval and shall have minimum 10 numbers of openings per meter of mesh perpendicular to twist, tying with lacing wire of diameter 2.2 mm, supplied @3% by weight of Gabion boxes, filled with boulders with least dimension of 200 mm, as per drawing, all complete as per direction of Engineer-in-charge, including cost of all labour, material, curing usage charges of machinery, lead, lifts, loading, unloading, transporting, etc., complete.
Embankment Erosion Protection |  | NH ZONE BENGALURU 2022-23. | 247 | 16.15. | [9 empty] | 0 | 0 | 0 | 0 | 0 | 0 | 0 | 0 | 0 | 0 | 0 | 0 | 0 | 0 | 0 | 0 |  | 0 | [9 empty] | Embankment Erosion Protection
Embankment Erosion Protection : Laying of a fine aggregate concrete grade M30 filled fabric Form Mattress system for erosion protection of embankments, including cost of all labour, material, curing usage charges of machinery, lead, lifts, loading, unloading, transporting, etc., complete. | Sqm | NH ZONE BENGALURU 2022-23. | 247 | 16.15 | 2313 | 2314 | 2316 | [6 empty] | 0 | 0 | 0 | 0 | 0 | 0 | 0 | 0 | 0 | 0 | 0 | 0 | 0 | 0 | 0 | 0 |  | 2316 | [6 empty] | 2 | Embankment Erosion Protection : |  | Laying of a fine aggregate concrete grade M30 filled fabric Form Mattress system for erosion protection of embankments, including cost of all labour, material, curing usage charges of machinery, lead, lifts, loading, unloading, transporting, etc., complete.
Removal of existing cement concrete wearing coat including its disposal complete as per Technical Specification without causing any detrimental effect to any part of the bridge structure and removal of dismantled material with all lifts and lead upto 1000 m (75mm compacted thickness) including cost of all labour, usage charges of machinery, lead, lifts, loading, unloading, transporting, etc., complete. | Sqm | NH ZONE BENGALURU 2022-23. | 249 | 17.01 | 182 | 182 | 182 | [6 empty] | 0 | 0 | 0 | 0 | 0 | 0 | 0 | 0 | 0 | 0 | 0 | 0 | 0 | 0 | 0 | 0 |  | 182 | [9 empty] | Removal of existing cement concrete wearing coat including its disposal complete as per Technical Specification without causing any detrimental effect to any part of the bridge structure and removal of dismantled material with all lifts and lead upto 1000 m (75mm compacted thickness) including cost of all labour, usage charges of machinery, lead, lifts, loading, unloading, transporting, etc., complete.
Removal of existing asphaltic wearing coat comprising of 50 mm thick asphaltic concrete laid over 12 mm thick mastic asphalt including disposal with all lift and lead upto 1000 m including cost of all labour, usage charges of machinery, lead, lifts, loading, unloading, transporting, etc., complete. | Sqm | NH ZONE BENGALURU 2022-23. | 249 | 17.02 | 139 | 139 | 139 | [6 empty] | 0 | 0 | 0 | 0 | 0 | 0 | 0 | 0 | 0 | 0 | 0 | 0 | 0 | 0 | 0 | 0 |  | 139 | [9 empty] | Removal of existing asphaltic wearing coat comprising of 50 mm thick asphaltic concrete laid over 12 mm thick mastic asphalt including disposal with all lift and lead upto 1000 m including cost of all labour, usage charges of machinery, lead, lifts, loading, unloading, transporting, etc., complete.
Guniting concrete surface with wire mesh 50x50x3mm & cement mortar applied with compressor after cleaning surface and spraying with epoxy complete as per Technical Specification including cost of all labour, material, curing usage charges of machinery, lead, lifts, loading, unloading, transporting, etc., complete. | Sqm | NH ZONE BENGALURU 2022-23. | 249 | 17.03 | 754 | 754 | 754 | [6 empty] | 0 | 0 | 0 | 0 | 0 | 0 | 0 | 0 | 0 | 0 | 0 | 0 | 0 | 0 | 0 | 0 |  | 754 | [9 empty] | Guniting concrete surface with wire mesh 50x50x3mm & cement mortar applied with compressor after cleaning surface and spraying with epoxy complete as per Technical Specification including cost of all labour, material, curing usage charges of machinery, lead, lifts, loading, unloading, transporting, etc., complete.
Providing and inserting nipples with approved fixing compound after drilling holes for grouting as per Technical Specifications including subsequent cutting/removal and sealing of the hole as necessary of nipples after completion of grouting with Cement/Epoxy, including cost of all labour, material, usage charges of machinery, lead, lifts, loading, unloading, transporting, etc., complete. | Each | NH ZONE BENGALURU 2022-23. | 249 | 17.04 | 172 | 172 | 172 | [6 empty] | 0 | 0 | 0 | 0 | 0 | 0 | 0 | 0 | 0 | 0 | 0 | 0 | 0 | 0 | 0 | 0 |  | 172 | [9 empty] | Providing and inserting nipples with approved fixing compound after drilling holes for grouting as per Technical Specifications including subsequent cutting/removal and sealing of the hole as necessary of nipples after completion of grouting with Cement/Epoxy, including cost of all labour, material, usage charges of machinery, lead, lifts, loading, unloading, transporting, etc., complete.
Sealing of cracks/porous concrete by injection process through nipples/Grouting complete as per Technical Specification, including cost of all labour, material, usage charges of machinery, lead, lifts, loading, unloading, transporting, etc., complete. |  | NH ZONE BENGALURU 2022-23. | 250 | 17.05 | [9 empty] | 0 | 0 | 0 | 0 | 0 | 0 | 0 | 0 | 0 | 0 | 0 | 0 | 0 | 0 | 0 | 0 |  | 0 | [9 empty] | Sealing of cracks/porous concrete by injection process through nipples/Grouting complete as per Technical Specification, including cost of all labour, material, usage charges of machinery, lead, lifts, loading, unloading, transporting, etc., complete.
Sealing of cracks/porous concrete by injection process through nipples/Grouting complete as per Technical Specification, including cost of all labour, material, usage charges of machinery, lead, lifts, loading, unloading, transporting, etc., complete. A Cement Grout | Kg | NH ZONE BENGALURU 2022-23. | 250 | 17.05 A | 245 | 245 | 245 | 1.1 | [5 empty] | 6.71 | 0 | 0 | 0 | 0 | 0 | 6.71 | 6.38 | 0 | 0 | 0 | 0 | 0 | 6.38 | -0.33 | 0 |  | 244.67 | [6 empty] | 2 | Sealing of cracks/porous concrete by injection process through nipples/Grouting complete as per Technical Specification, including cost of all labour, material, usage charges of machinery, lead, lifts, loading, unloading, transporting, etc., complete. | A | Cement Grout
Matl req Cement : 1.10 Kg |  | NH ZONE BENGALURU 2022-23. | 250 | [10 empty] | 0 | 0 | 0 | 0 | 0 | 0 | 0 | 0 | 0 | 0 | 0 | 0 | 0 | 0 | 0 | 0 |  | 0 | [8 empty] | Matl req | Cement : 1.10 Kg
Sealing of cracks/porous concrete by injection process through nipples/Grouting complete as per Technical Specification, including cost of all labour, material, usage charges of machinery, lead, lifts, loading, unloading, transporting, etc., complete. B Cement Mortar (1:1) Grouting | Kg | NH ZONE BENGALURU 2022-23. | 250 | 17.05 B | 241 | 241 | 241 | 0.55 | [5 empty] | 3.355 | 0 | 0 | 0 | 0 | 0 | 3.355 | 3.19 | 0 | 0 | 0 | 0 | 0 | 3.19 | -0.165 | 0 |  | 240.835 | [6 empty] | 2 | Sealing of cracks/porous concrete by injection process through nipples/Grouting complete as per Technical Specification, including cost of all labour, material, usage charges of machinery, lead, lifts, loading, unloading, transporting, etc., complete. | B | Cement Mortar (1:1) Grouting
Matl req Cement : 0.55 Kg, F.A: 0.550 Kg, Admixture: 0.11 Kg |  | NH ZONE BENGALURU 2022-23. | 250 | [10 empty] | 0 | 0 | 0 | 0 | 0 | 0 | 0 | 0 | 0 | 0 | 0 | 0 | 0 | 0 | 0 | 0 |  | 0 | [8 empty] | Matl req | Cement : 0.55 Kg, F.A: 0.550 Kg, Admixture: 0.11 Kg
Patching of damaged concrete surface with polymer concrete and curing compounds, initiator and promoter, available in present formulations, to be applied as per instructions of manufacturer and as approved by the Engineer, including cost of all labour, material, usage charges of machinery, lead, lifts, loading, unloading, curing, transporting,, stacking etc., complete | Sqm | NH ZONE BENGALURU 2022-23. | 250 | 17.06 | 7991 | 7991 | 7991 | [6 empty] | 0 | 0 | 0 | 0 | 0 | 0 | 0 | 0 | 0 | 0 | 0 | 0 | 0 | 0 | 0 | 0 |  | 7991 | [9 empty] | Patching of damaged concrete surface with polymer concrete and curing compounds, initiator and promoter, available in present formulations, to be applied as per instructions of manufacturer and as approved by the Engineer, including cost of all labour, material, usage charges of machinery, lead, lifts, loading, unloading, curing, transporting,, stacking etc., complete
Sealing of crack / porous concrete with Epoxy Grout by injection through nipples complete as per technical specification and clause 2803.1. including cost of all labour, material, curing, usage charges of machinery, lead, lifts, loading, unloading, transporting, etc., complete. | Kg | NH ZONE BENGALURU 2022-23. | 250 | 17.07 | 448 | 448 | 448 | [6 empty] | 0 | 0 | 0 | 0 | 0 | 0 | 0 | 0 | 0 | 0 | 0 | 0 | 0 | 0 | 0 | 0 |  | 448 | [9 empty] | Sealing of crack / porous concrete with Epoxy Grout by injection through nipples complete as per technical specification and clause 2803.1. including cost of all labour, material, curing, usage charges of machinery, lead, lifts, loading, unloading, transporting, etc., complete.
Applying epoxy mortar over leached, honey combed and spalled concrete surface and exposed steel reinforcement complete as per Technical Specification (10mm thickness) including cost of all labour, material, curing usage charges of machinery, lead, lifts, loading, unloading, transporting, etc., complete. | Sqm | NH ZONE BENGALURU 2022-23. | 250 | 17.08 | 508 | 508 | 508 | [6 empty] | 0 | 0 | 0 | 0 | 0 | 0 | 0 | 0 | 0 | 0 | 0 | 0 | 0 | 0 | 0 | 0 |  | 508 | [9 empty] | Applying epoxy mortar over leached, honey combed and spalled concrete surface and exposed steel reinforcement complete as per Technical Specification (10mm thickness) including cost of all labour, material, curing usage charges of machinery, lead, lifts, loading, unloading, transporting, etc., complete.
Removal of defective concrete, cleaning the surface thoroughly, applying the shotcrete mixture mechanically with compressed air under pressure, comprising of cement, sand, coarse aggregates, water and quick setting compound in the proportion as per clause 2807.1., sand and coarse aggregates conforming to IS: 383 and table 1 of IS: 9012 respectively, water cement ratio ranging from 0.35 to 0.50, density of gunite not less than 2000 kg/cum, strength not less than 25 Mpa and workmanship conforming to clause 2807.6, including cost of all labour, materials, curing, usage charges of machinery, lead, lifts, loading, unloading, transporting, etc., complete. | Sqm | NH ZONE BENGALURU 2022-23. | 250 | 17.09 | 581 | 581 | 581 | [6 empty] | 0 | 0 | 0 | 0 | 0 | 0 | 0 | 0 | 0 | 0 | 0 | 0 | 0 | 0 | 0 | 0 |  | 581 | [9 empty] | Removal of defective concrete, cleaning the surface thoroughly, applying the shotcrete mixture mechanically with compressed air under pressure, comprising of cement, sand, coarse aggregates, water and quick setting compound in the proportion as per clause 2807.1., sand and coarse aggregates conforming to IS: 383 and table 1 of IS: 9012 respectively, water cement ratio ranging from 0.35 to 0.50, density of gunite not less than 2000 kg/cum, strength not less than 25 Mpa and workmanship conforming to clause 2807.6, including cost of all labour, materials, curing, usage charges of machinery, lead, lifts, loading, unloading, transporting, etc., complete.
Applying pre-packed cement based polymer mortar of strength 45 Mpa at 28 days for replacement of spalled concrete, including cost of all labour, material, curing, usage charges of machinery, lead, lifts, loading, unloading, transporting, etc., complete. | Sqm | NH ZONE BENGALURU 2022-23. | 251 | 17.1 | 428 | 428 | 428 | [6 empty] | 0 | 0 | 0 | 0 | 0 | 0 | 0 | 0 | 0 | 0 | 0 | 0 | 0 | 0 | 0 | 0 |  | 428 | [9 empty] | Applying pre-packed cement based polymer mortar of strength 45 Mpa at 28 days for replacement of spalled concrete, including cost of all labour, material, curing, usage charges of machinery, lead, lifts, loading, unloading, transporting, etc., complete.
Eproxy bonding of new concrete to old concrete, including cost of all labour, material, curing usage charges of machinery, lead, lifts, loading, unloading, transporting, etc., complete. | Sqm | NH ZONE BENGALURU 2022-23. | 251 | 17.11 | 750 | 750 | 750 | [6 empty] | 0 | 0 | 0 | 0 | 0 | 0 | 0 | 0 | 0 | 0 | 0 | 0 | 0 | 0 | 0 | 0 |  | 750 | [9 empty] | Eproxy bonding of new concrete to old concrete, including cost of all labour, material, curing usage charges of machinery, lead, lifts, loading, unloading, transporting, etc., complete.
Providing external prestressing with high tensile steel wires/strands including drilling for passage of prestessing steel, all accessories for stressing and stressing operation and grouting complete as per drawing and Technical Specification, including cost of all labour, material, usage charges of machinery, curing, lead, lifts, loading, unloading, transporting, etc., complete. | MT | NH ZONE BENGALURU 2022-23. | 251 | 17.12 | 610224 | 610224 | 610224 |  | 1050 |  |  |  |  | 0 | 71505 | 0 | 0 | 0 | 0 | 71505 | 0 | 62002.5 | 0 | 0 | 0 | 0 | 62002.5 | -9502.5 | 0 |  | 600721.5 | [9 empty] | Providing external prestressing with high tensile steel wires/strands including drilling for passage of prestessing steel, all accessories for stressing and stressing operation and grouting complete as per drawing and Technical Specification, including cost of all labour, material, usage charges of machinery, curing, lead, lifts, loading, unloading, transporting, etc., complete.
Matl req Cement: 400 Kg, M.S.Plate: 2100 Kg, HT Strand: 1050 Kg, |  | NH ZONE BENGALURU 2022-23. | 251 | [10 empty] | 0 | 0 | 0 | 0 | 0 | 0 | 0 | 0 | 0 | 0 | 0 | 0 | 0 | 0 | 0 | 0 |  | 0 | [8 empty] | Matl req | Cement: 400 Kg, M.S.Plate: 2100 Kg, HT Strand: 1050 Kg,
Span assumed 25m,No. of cables-4 Nos, No of anchorages- 8 Nos |  | NH ZONE BENGALURU 2022-23. | 251 | [10 empty] | 0 | 0 | 0 | 0 | 0 | 0 | 0 | 0 | 0 | 0 | 0 | 0 | 0 | 0 | 0 | 0 |  | 0 | [9 empty] | Span assumed 25m,No. of cables-4 Nos, No of anchorages- 8 Nos
Providing external prestressing with high tensile steel wires/strands including drilling for passage of prestessing steel, all accessories for stressing and stressing operation and grouting complete as per drawing and Technical Specification, including cost of all labour, material, usage charges of machinery, curing, lead, lifts, loading, unloading, transporting, etc., complete. | MT | NH ZONE BENGALURU 2022-23. | 252 | 17.13 | 504872 | 504872 | 504872 | [6 empty] | 0 | 0 | 0 | 0 | 0 | 0 | 0 | 0 | 0 | 0 | 0 | 0 | 0 | 0 | 0 | 0 |  | 504872 | [9 empty] | Providing external prestressing with high tensile steel wires/strands including drilling for passage of prestessing steel, all accessories for stressing and stressing operation and grouting complete as per drawing and Technical Specification, including cost of all labour, material, usage charges of machinery, curing, lead, lifts, loading, unloading, transporting, etc., complete.
Matl req Cement: 325.81 Kg, M.S.Plate: 2258.06 Kg, HT Strand: 1000 Kg, |  | NH ZONE BENGALURU 2022-23. | 252 | [10 empty] | 0 | 0 | 0 | 0 | 0 | 0 | 0 | 0 | 0 | 0 | 0 | 0 | 0 | 0 | 0 | 0 |  | 0 | [8 empty] | Matl req | Cement: 325.81 Kg, M.S.Plate: 2258.06 Kg, HT Strand: 1000 Kg,
Span assumed 50m,No. of cables-4 Nos, No of anchorages- 8 Nos |  | NH ZONE BENGALURU 2022-23. | 252 | [10 empty] | 0 | 0 | 0 | 0 | 0 | 0 | 0 | 0 | 0 | 0 | 0 | 0 | 0 | 0 | 0 | 0 |  | 0 | [9 empty] | Span assumed 50m,No. of cables-4 Nos, No of anchorages- 8 Nos
Providing external prestressing with high tensile steel wires/strands including drilling for passage of prestessing steel, all accessories for stressing and stressing operation and grouting complete as per drawing and Technical Specification, including cost of all labour, material, usage charges of machinery, curing, lead, lifts, loading, unloading, transporting, etc., complete. | MT | NH ZONE BENGALURU 2022-23. | 252 | 17.14 | 464006 | 464006 | 464006 | [6 empty] | 0 | 0 | 0 | 0 | 0 | 0 | 0 | 0 | 0 | 0 | 0 | 0 | 0 | 0 | 0 | 0 |  | 464006 | [9 empty] | Providing external prestressing with high tensile steel wires/strands including drilling for passage of prestessing steel, all accessories for stressing and stressing operation and grouting complete as per drawing and Technical Specification, including cost of all labour, material, usage charges of machinery, curing, lead, lifts, loading, unloading, transporting, etc., complete.
Matl req Cement: 327.59 Kg, M.S.Plate: 2155.17 Kg, HT Strand: 1000 Kg |  | NH ZONE BENGALURU 2022-23. | 252 | [10 empty] | 0 | 0 | 0 | 0 | 0 | 0 | 0 | 0 | 0 | 0 | 0 | 0 | 0 | 0 | 0 | 0 |  | 0 | [8 empty] | Matl req | Cement: 327.59 Kg, M.S.Plate: 2155.17 Kg, HT Strand: 1000 Kg
Span assumed 100m,No. of cables-6Nos, No of anchorages- 12 Nos |  | NH ZONE BENGALURU 2022-23. | 252 | [10 empty] | 0 | 0 | 0 | 0 | 0 | 0 | 0 | 0 | 0 | 0 | 0 | 0 | 0 | 0 | 0 | 0 |  | 0 | [9 empty] | Span assumed 100m,No. of cables-6Nos, No of anchorages- 12 Nos
Replacement of Bearings complete as per Technical Specification, including cost of all labour, material, usage charges of machinery, lead, lifts, loading, unloading, transporting, etc., complete. | Each | NH ZONE BENGALURU 2022-23. | 252 | 17.15 | 103188 | 103188 | 103188 | [6 empty] | 0 | 0 | 0 | 0 | 0 | 0 | 0 | 0 | 0 | 0 | 0 | 0 | 0 | 0 | 0 | 0 |  | 103188 | [9 empty] | Replacement of Bearings complete as per Technical Specification, including cost of all labour, material, usage charges of machinery, lead, lifts, loading, unloading, transporting, etc., complete.
Note: The work entailes repacement of all bearings on one side of the span |  | NH ZONE BENGALURU 2022-23. | 252 | [10 empty] | 0 | 0 | 0 | 0 | 0 | 0 | 0 | 0 | 0 | 0 | 0 | 0 | 0 | 0 | 0 | 0 |  | 0 | [8 empty] | Note: | The work entailes repacement of all bearings on one side of the span
Rectification of Bearings as per Technical Specifications, including cost of all labour, material, curing usage charges of machinery, lead, lifts, loading, unloading, transporting, etc., complete. | Each | NH ZONE BENGALURU 2022-23. | 252 | 17.16 | 17678 | 17678 | 17678 | [6 empty] | 0 | 0 | 0 | 0 | 0 | 0 | 0 | 0 | 0 | 0 | 0 | 0 | 0 | 0 | 0 | 0 |  | 17678 | [9 empty] | Rectification of Bearings as per Technical Specifications, including cost of all labour, material, curing usage charges of machinery, lead, lifts, loading, unloading, transporting, etc., complete.
Note The rectification of 3 bearings included in thisanalysis re on the same side of the span |  | NH ZONE BENGALURU 2022-23. | 253 | [10 empty] | 0 | 0 | 0 | 0 | 0 | 0 | 0 | 0 | 0 | 0 | 0 | 0 | 0 | 0 | 0 | 0 |  | 0 | [8 empty] | Note | The rectification of 3 bearings included in thisanalysis re on the same side of the span
Replacement of Expansion Joints complete as per drawings, including cost of all labour, material, usage charges of machinery, lead, lifts, loading, unloading, transporting, etc., complete. | Metre | NH ZONE BENGALURU 2022-23. | 253 | 17.17 | 2727 | 2729 | 2736 | [6 empty] | 0 | 0 | 0 | 0 | 0 | 0 | 0 | 0 | 0 | 0 | 0 | 0 | 0 | 0 | 0 | 0 |  | 2736 | [9 empty] | Replacement of Expansion Joints complete as per drawings, including cost of all labour, material, usage charges of machinery, lead, lifts, loading, unloading, transporting, etc., complete.
Note: The rate for installation of new expansion joint may be taken from the chapter on super structure. Broken concrete will have to be replaced which has been included in this analysis. |  | NH ZONE BENGALURU 2022-23. | 253 | [10 empty] | 0 | 0 | 0 | 0 | 0 | 0 | 0 | 0 | 0 | 0 | 0 | 0 | 0 | 0 | 0 | 0 |  | 0 | [8 empty] | Note: | The rate for installation of new expansion joint may be taken from the chapter on super structure. Broken concrete will have to be replaced which has been included in this analysis.
Matl req Cement : 122.00 Kg, F.A: 0.135 cum, Metal: 0.27 cum |  | NH ZONE BENGALURU 2022-23. | 253 | [10 empty] | 0 | 0 | 0 | 0 | 0 | 0 | 0 | 0 | 0 | 0 | 0 | 0 | 0 | 0 | 0 | 0 |  | 0 | [8 empty] | Matl req | Cement : 122.00 Kg, F.A: 0.135 cum, Metal: 0.27 cum
Replacement of Damaged Concrete Railing, including cost of all labour, material, curing usage charges of machinery, lead, lifts, loading, unloading, transporting, etc., complete. | Metre | NH ZONE BENGALURU 2022-23. | 253 | 17.18 | 445 | 445 | 445 | [6 empty] | 0 | 0 | 0 | 0 | 0 | 0 | 0 | 0 | 0 | 0 | 0 | 0 | 0 | 0 | 0 | 0 |  | 445 | [9 empty] | Replacement of Damaged Concrete Railing, including cost of all labour, material, curing usage charges of machinery, lead, lifts, loading, unloading, transporting, etc., complete.
Note: The rate for the provision of new railing may be adopted from the chapter on superstructure. |  | NH ZONE BENGALURU 2022-23. | 253 | [10 empty] | 0 | 0 | 0 | 0 | 0 | 0 | 0 | 0 | 0 | 0 | 0 | 0 | 0 | 0 | 0 | 0 |  | 0 | [8 empty] | Note: | The rate for the provision of new railing may be adopted from the chapter on superstructure.
Replacement of Crash Barrier, including cost of all labour, material, usage charges of machinery, lead, lifts, loading, unloading, transporting, etc., complete. | Metre | NH ZONE BENGALURU 2022-23. | 253 | 17.19 | 795 | 795 | 795 | [6 empty] | 0 | 0 | 0 | 0 | 0 | 0 | 0 | 0 | 0 | 0 | 0 | 0 | 0 | 0 | 0 | 0 |  | 795 | [9 empty] | Replacement of Crash Barrier, including cost of all labour, material, usage charges of machinery, lead, lifts, loading, unloading, transporting, etc., complete.
Note: The rate for the construction of new crash barrier may be adopted from chapter 8 on traffic and transportation. |  | NH ZONE BENGALURU 2022-23. | 253 | [10 empty] | 0 | 0 | 0 | 0 | 0 | 0 | 0 | 0 | 0 | 0 | 0 | 0 | 0 | 0 | 0 | 0 |  | 0 | [8 empty] | Note: | The rate for the construction of new crash barrier may be adopted from chapter 8 on traffic and transportation.
Replacement of Damaged Mild Steel Railing, including cost of all labour, material, usage charges of machinery, lead, lifts, loading, unloading, transporting, etc., complete. | Metre | NH ZONE BENGALURU 2022-23. | 253 | 17.2 | 374 | 374 | 374 | [6 empty] | 0 | 0 | 0 | 0 | 0 | 0 | 0 | 0 | 0 | 0 | 0 | 0 | 0 | 0 | 0 | 0 |  | 374 | [9 empty] | Replacement of Damaged Mild Steel Railing, including cost of all labour, material, usage charges of machinery, lead, lifts, loading, unloading, transporting, etc., complete.
Repair of Crash Barrier |  | NH ZONE BENGALURU 2022-23. | 253 | 17.21. | [9 empty] | 0 | 0 | 0 | 0 | 0 | 0 | 0 | 0 | 0 | 0 | 0 | 0 | 0 | 0 | 0 | 0 |  | 0 | [9 empty] | Repair of Crash Barrier
Repair of Crash Barrier : Repair of concrete crash barrier with cement concert of M-30 grade by cutting and trimming the damaged portion to a regular shape, cleaning the area to be repaired thoroughly, applying cement concert after erection of proper form work, including cost of all labour, materials, usage charges of machinery, lead, lifts, loading, unloading, transporting, etc., complete., including cost of all labour, material, usage charges of machinery, curing, lead, lifts, loading, unloading, transporting, etc., complete. | Metre | NH ZONE BENGALURU 2022-23. | 253 | 17.21 | 285 | 285 | 286 | [6 empty] | 0 | 0 | 0 | 0 | 0 | 0 | 0 | 0 | 0 | 0 | 0 | 0 | 0 | 0 | 0 | 0 |  | 286 | [6 empty] | 2 | Repair of Crash Barrier : |  | Repair of concrete crash barrier with cement concert of M-30 grade by cutting and trimming the damaged portion to a regular shape, cleaning the area to be repaired thoroughly, applying cement concert after erection of proper form work, including cost of all labour, materials, usage charges of machinery, lead, lifts, loading, unloading, transporting, etc., complete., including cost of all labour, material, usage charges of machinery, curing, lead, lifts, loading, unloading, transporting, etc., complete.
Matl req Cement : 12.20 Kg, F.A: 0.0135 cum, Metal: 0.027 cum |  | NH ZONE BENGALURU 2022-23. | 254 | [10 empty] | 0 | 0 | 0 | 0 | 0 | 0 | 0 | 0 | 0 | 0 | 0 | 0 | 0 | 0 | 0 | 0 |  | 0 | [8 empty] | Matl req | Cement : 12.20 Kg, F.A: 0.0135 cum, Metal: 0.027 cum
Repair of RCC Railing |  | NH ZONE BENGALURU 2022-23. | 254 | 17.22. | [9 empty] | 0 | 0 | 0 | 0 | 0 | 0 | 0 | 0 | 0 | 0 | 0 | 0 | 0 | 0 | 0 | 0 |  | 0 | [9 empty] | Repair of RCC Railing
Repair of RCC Railing : Carrying out repair of RCC M30 railing to bring it to the original shape, including cost of all labour, material, usage charges of machinery, curing, lead, lifts, loading, unloading, transporting, etc., complete. | Metre | NH ZONE BENGALURU 2022-23. | 254 | 17.22 | 222 | 223 | 223 | [6 empty] | 0 | 0 | 0 | 0 | 0 | 0 | 0 | 0 | 0 | 0 | 0 | 0 | 0 | 0 | 0 | 0 |  | 223 | [6 empty] | 2 | Repair of RCC Railing : |  | Carrying out repair of RCC M30 railing to bring it to the original shape, including cost of all labour, material, usage charges of machinery, curing, lead, lifts, loading, unloading, transporting, etc., complete.
Matl req Cement : 4.066 Kg, F.A: 0.0045 cum, Metal: 0.009 cum, TMT steel: 1.30 Kg |  | NH ZONE BENGALURU 2022-23. | 254 | [10 empty] | 0 | 0 | 0 | 0 | 0 | 0 | 0 | 0 | 0 | 0 | 0 | 0 | 0 | 0 | 0 | 0 |  | 0 | [8 empty] | Matl req | Cement : 4.066 Kg, F.A: 0.0045 cum, Metal: 0.009 cum, TMT steel: 1.30 Kg
Repair of Steel Railing |  | NH ZONE BENGALURU 2022-23. | 254 | 17.23. | [9 empty] | 0 | 0 | 0 | 0 | 0 | 0 | 0 | 0 | 0 | 0 | 0 | 0 | 0 | 0 | 0 | 0 |  | 0 | [9 empty] | Repair of Steel Railing
Repair of Steel Railing : Repair of steel railing to bring it to the original shape. It is assumed that the damage to the steel railing is to the extent of 10 per cent, including cost of all labour, material, usage charges of machinery, lead, lifts, loading, unloading, transporting, etc., complete. | Metre | NH ZONE BENGALURU 2022-23. | 254 | 17.23 | 481 | 481 | 481 | [6 empty] | 0 | 0 | 0 | 0 | 0 | 0 | 0 | 0 | 0 | 0 | 0 | 0 | 0 | 0 | 0 | 0 |  | 481 | [6 empty] | 2 | Repair of Steel Railing : |  | Repair of steel railing to bring it to the original shape. It is assumed that the damage to the steel railing is to the extent of 10 per cent, including cost of all labour, material, usage charges of machinery, lead, lifts, loading, unloading, transporting, etc., complete.
Mild steel: 3.90 Kg, Nuts & Bolts: 0.10 Kg |  | NH ZONE BENGALURU 2022-23. | 254 | [10 empty] | 0 | 0 | 0 | 0 | 0 | 0 | 0 | 0 | 0 | 0 | 0 | 0 | 0 | 0 | 0 | 0 |  | 0 | [9 empty] | Mild steel: 3.90 Kg, Nuts & Bolts: 0.10 Kg
Mobile Bridge Inspection Unit (MBIU) |  | NH ZONE BENGALURU 2022-23. | 254 | 17.24. | [9 empty] | 0 | 0 | 0 | 0 | 0 | 0 | 0 | 0 | 0 | 0 | 0 | 0 | 0 | 0 | 0 | 0 |  | 0 | [9 empty] | Mobile Bridge Inspection Unit (MBIU)
Mobile Bridge Inspection Unit (MBIU) : Inspection of bridges by using of Mobile Bridge Inspection Unit (MBIU) including cost of all labour, usage charges of machinery, all lead, lifts, transporting, etc., complete. |  | NH ZONE BENGALURU 2022-23. | 254 | 17.24 | [9 empty] | 0 | 0 | 0 | 0 | 0 | 0 | 0 | 0 | 0 | 0 | 0 | 0 | 0 | 0 | 0 | 0 |  | 0 | [6 empty] | 2 | Mobile Bridge Inspection Unit (MBIU) : |  | Inspection of bridges by using of Mobile Bridge Inspection Unit (MBIU) including cost of all labour, usage charges of machinery, all lead, lifts, transporting, etc., complete.
Note: (i) Average distance has been considered 300 km for mobilisation at working site and same for demobilisation. |  | NH ZONE BENGALURU 2022-23. | 254 | [10 empty] | 0 | 0 | 0 | 0 | 0 | 0 | 0 | 0 | 0 | 0 | 0 | 0 | 0 | 0 | 0 | 0 |  | 0 | [8 empty] | Note: (i) | Average distance has been considered 300 km for mobilisation at working site and same for demobilisation.
(ii) Speed of vehicle 40km/hr. has been considered. |  | NH ZONE BENGALURU 2022-23. | 254 | [10 empty] | 0 | 0 | 0 | 0 | 0 | 0 | 0 | 0 | 0 | 0 | 0 | 0 | 0 | 0 | 0 | 0 |  | 0 | [8 empty] | (ii) | Speed of vehicle 40km/hr. has been considered.
EXTRA Items | [13 empty] | 0 | 0 | 0 | 0 | 0 | 0 | 0 | 0 | 0 | 0 | 0 | 0 | 0 | 0 | 0 | 0 |  | 0 | [9 empty] | EXTRA Items
[14 empty] | 0 | 0 | 0 | 0 | 0 | 0 | 0 | 0 | 0 | 0 | 0 | 0 | 0 | 0 | 0 | 0 |  | 0
Providing and laying heavy duty cobble stones 75mm thick interlock pavers, using cement and course sand for manufacture of blocks of approved size, shape and colour with a minimum compressive strength of 281 kg per m2 over 50mm thick sand bed ( average thickness ) and compacting with plate vibrator having 3 tons compaction force thereby forcing part of sand underneath to come up in between joints, final compaction of paver surface joints into its final level, including cost of materials, labour and Usage charges of machinery complete as per specifications. | Sqm | PWD SR 2021-22 (Vol-2) | 64 | 9.32, | 1145 | 1145 | 1145 | [6 empty] | 0 | 0 | 0 | 0 | 0 | 0 | 0 | 0 | 0 | 0 | 0 | 0 | 0 | 0 | 0 | 0 |  | 1145 | [9 empty] | Providing and laying heavy duty cobble stones 75mm thick interlock pavers, using cement and course sand for manufacture of blocks of approved size, shape and colour with a minimum compressive strength of 281 kg per m2 over 50mm thick sand bed ( average thickness ) and compacting with plate vibrator having 3 tons compaction force thereby forcing part of sand underneath to come up in between joints, final compaction of paver surface joints into its final level, including cost of materials, labour and Usage charges of machinery complete as per specifications.
Providing and laying Chequerred precast cement concrete tiles 22 mm thick in footpath & courtyard, jointed with neat cement slurry mixed with pigment to match the shade of tiles, including rubbing and cleaning etc. complete, on 20 mm thick bed of cement mortar 1:4 (1 cement: 4 coarse sand). Light shade pigment using white cement | Sqm | PWD SR 2021-22 (Vol-2) | 59 | 9.6.1, | 622 | 622 | 622 | [6 empty] | 0 | 0 | 0 | 0 | 0 | 0 | 0 | 0 | 0 | 0 | 0 | 0 | 0 | 0 | 0 | 0 |  | 622 | [9 empty] | Providing and laying Chequerred precast cement concrete tiles 22 mm thick in footpath & courtyard, jointed with neat cement slurry mixed with pigment to match the shade of tiles, including rubbing and cleaning etc. complete, on 20 mm thick bed of cement mortar 1:4 (1 cement: 4 coarse sand). Light shade pigment using white cement
Fabricating, supplying and erection of LED Street Lighting of 9 Mtrs long hot dip Galvanized Octagonal pole with BSEN 10025 grade S355JO steel plate for shaft, IS 2062 for base plate with door opening arrangements, including suitable boards, Bakelite sheet and MCBs as per IS specifications suitable to withstand the wind speed of 47 m/sec for 9 Mtrs pole in single section and single joint welded as per IS 9595/IS 10178AWS having dimensions bottom 155mm, top 70mm with 3mm thick, suitable base plate and 4Nos of.....long J bolts along with template and the pole shall be hot dip galvanized in single dipping with not less than 65micron as per ASTM-A123 and 153 etc., (excluding foundation) as per drawing appended , 2.0m overhang on both sides in the median, fitted with 200W LED light | Each | PWD Electrical SR 2022-23 and NH ZONE BENGALURU 20222-23 |  | SL (D) | 79659 | 79659 | 79659 | [6 empty] | 0 | 0 | 0 | 0 | 0 | 0 | 0 | 0 | 0 | 0 | 0 | 0 | 0 | 0 | 0 | 0 |  | 79659 | [9 empty] | Fabricating, supplying and erection of LED Street Lighting of 9 Mtrs long hot dip Galvanized Octagonal pole with BSEN 10025 grade S355JO steel plate for shaft, IS 2062 for base plate with door opening arrangements, including suitable boards, Bakelite sheet and MCBs as per IS specifications suitable to withstand the wind speed of 47 m/sec for 9 Mtrs pole in single section and single joint welded as per IS 9595/IS 10178AWS having dimensions bottom 155mm, top 70mm with 3mm thick, suitable base plate and 4Nos of.....long J bolts along with template and the pole shall be hot dip galvanized in single dipping with not less than 65micron as per ASTM-A123 and 153 etc., (excluding foundation) as per drawing appended , 2.0m overhang on both sides in the median, fitted with 200W LED light
Fabricating, supplying and erection of LED Street Lighting of 9 Mtrs long hot dip Galvanized Octagonal pole with BSEN 10025 grade S355JO steel plate for shaft, IS 2062 for base plate with door opening arrangements, including suitable boards, Bakelite sheet and MCBs as per IS specifications suitable to withstand the wind speed of 47 m/sec for 9 Mtrs pole in single section and single joint welded as per IS 9595/IS 10178AWS having dimensions bottom 155mm, top 70mm with 3mm thick, suitable base plate and 4Nos of.....long J bolts along with template and the pole shall be hot dip galvanized in single dipping with not less than 65micron as per ASTM-A123 and 153 etc., (excluding foundation) as per drawing appended , 2.0m overhang on one side in the median, fitted with 200W LED light | Each | PWD Electrical SR 2022-23 and NH ZONE BENGALURU 20222-24 |  | SL (S) | 59419 | 59419 | 59419 | [6 empty] | 0 | 0 | 0 | 0 | 0 | 0 | 0 | 0 | 0 | 0 | 0 | 0 | 0 | 0 | 0 | 0 |  | 59419 | [9 empty] | Fabricating, supplying and erection of LED Street Lighting of 9 Mtrs long hot dip Galvanized Octagonal pole with BSEN 10025 grade S355JO steel plate for shaft, IS 2062 for base plate with door opening arrangements, including suitable boards, Bakelite sheet and MCBs as per IS specifications suitable to withstand the wind speed of 47 m/sec for 9 Mtrs pole in single section and single joint welded as per IS 9595/IS 10178AWS having dimensions bottom 155mm, top 70mm with 3mm thick, suitable base plate and 4Nos of.....long J bolts along with template and the pole shall be hot dip galvanized in single dipping with not less than 65micron as per ASTM-A123 and 153 etc., (excluding foundation) as per drawing appended , 2.0m overhang on one side in the median, fitted with 200W LED light
Fabrication, Supplying, Erection, Testing and Commissioning of 12Mtrs long polygon high mast with Single / Multiple telescopic sections having, (minimum overlap distance of 1.5 times of top section) thickness as per BSEN 10025 grade S355 JO /ASTM A572-50 steel sheet plate for shaft suitable to withstand a wind velocity of 47 m/sec as per IS 875 part 3(as per GA Drawing).Base plate as per IS 2062/ASTM A572-50. The mast shall be Galvanized in single Hot-dip as per BSEN ISO 1461/ASTM A123 with an average 70 microns as per IS 2629, and welded as per BS 5135 Single L-Seam joint. The mast shall have 2way head frame with die cast LM-6 pulleys, stainless steel axle, Phosphorus Bronze bearing bush press-fitted with separate guides for 2 runs of 5mm dia, stainless steel wire rope of AISI 304grade 7/19-core, (Factor of Safety as per TR no-7). 2.5sqmm EPR insulated PCP sheathed trailing power cable housed inside the bottom shaft of mast with door having locking arrangement.The mast shall have manual / power tool (Suitable reversible geared motor operating on 230/ 415V, 50Hz, shall be provide above 15 Mtrs mast) The mast shall have lantern of 2 segments, suitable dia with max load carrying capacity as per IS 1239. The mast shall be erected on existing RCC footing. The mast shall be supplied with 3mm thick template, lightning arrester of 1.2m length galvanized pipe with top arrow fitted on top of the head frame cover and GLS type aviation twin lamps fitting with wiring complete. (excluding foundation) as per technical data. 12Mtr/12.5Mtr-Top 100mm and bottom 310mm dia | Each | PWD Electrical SR 2022-23 and NH ZONE BENGALURU 20222-26 |  | HL | 570901 | 570901 | 570901 | [6 empty] | 0 | 0 | 0 | 0 | 0 | 0 | 0 | 0 | 0 | 0 | 0 | 0 | 0 | 0 | 0 | 0 |  | 570901 | [9 empty] | Fabrication, Supplying, Erection, Testing and Commissioning of 12Mtrs long polygon high mast with Single / Multiple telescopic sections having, (minimum overlap distance of 1.5 times of top section) thickness as per BSEN 10025 grade S355 JO /ASTM A572-50 steel sheet plate for shaft suitable to withstand a wind velocity of 47 m/sec as per IS 875 part 3(as per GA Drawing).Base plate as per IS 2062/ASTM A572-50. The mast shall be Galvanized in single Hot-dip as per BSEN ISO 1461/ASTM A123 with an average 70 microns as per IS 2629, and welded as per BS 5135 Single L-Seam joint. The mast shall have 2way head frame with die cast LM-6 pulleys, stainless steel axle, Phosphorus Bronze bearing bush press-fitted with separate guides for 2 runs of 5mm dia, stainless steel wire rope of AISI 304grade 7/19-core, (Factor of Safety as per TR no-7). 2.5sqmm EPR insulated PCP sheathed trailing power cable housed inside the bottom shaft of mast with door having locking arrangement.The mast shall have manual / power tool (Suitable reversible geared motor operating on 230/ 415V, 50Hz, shall be provide above 15 Mtrs mast) The mast shall have lantern of 2 segments, suitable dia with max load carrying capacity as per IS 1239. The mast shall be erected on existing RCC footing. The mast shall be supplied with 3mm thick template, lightning arrester of 1.2m length galvanized pipe with top arrow fitted on top of the head frame cover and GLS type aviation twin lamps fitting with wiring complete. (excluding foundation) as per technical data. 12Mtr/12.5Mtr-Top 100mm and bottom 310mm dia
Rumble Strips: Provision of 15 nos rumble strips covered with premix bituminous carpet, 15-20 mm high at center, 250 mm wide placed at 1 m center to center at approved locations to control speed, marked with white strips of road marking paint. | Sqm | PWD SR 2021-22 (Vol-3) | 62 | 8.32, | 172 | 172 | 172 | [9 empty] | 0 | [6 empty] | 0 | [6 empty] | 172
[17 empty] | 0 | [6 empty] | 0 | [6 empty] | 0
[17 empty] | 0 | [6 empty] | 0 | [6 empty] | 0
[17 empty] | 0 | [6 empty] | 0 | [6 empty] | 0
[17 empty] | 0 | [6 empty] | 0 | [6 empty] | 0
[17 empty] | 0 | [6 empty] | 0 | [6 empty] | 0
[17 empty] | 0 | [6 empty] | 0 | [6 empty] | 0
[17 empty] | 0 | [6 empty] | 0 | [6 empty] | 0
[17 empty] | 0 | [6 empty] | 0 | [6 empty] | 0
[17 empty] | 0 | [6 empty] | 0 | [6 empty] | 0
[17 empty] | 0 | [6 empty] | 0 | [6 empty] | 0

## Structures
Deduction For Structure Length
SL NO | STRUCTURE | Chainage | LENGTH | WIDTH | AREA | Depth | Qty
1 | BOX CULVERT | 0+860 | 24 | 2 | 48 | 2 | 96
2 | BOX CULVERT | 7+000 | 42 | 1.5 | 63 | 1.5 | 94.5
3 | BOX CULVERT | 8+175 | 42 | 1.5 | 63 | 1.5 | 94.5
4 | BOX CULVERT | 8+460 | 31.5 | 1.5 | 47.25 | 1.5 | 70.875
5 | BOX CULVERT | 8+680 | 38 | 3 | 114 | 3 | 342
6 | BOX CULVERT | 12+290 | 24 | 2 | 48 | 1.5 | 72
7 | BOX CULVERT | 12+790 | 30.5 | 2 | 61 | 1.5 | 91.5
8 | SLAB CULVERT | 3+145 | 24 | 3 | 72 | 4.5 | 324
9 | SLAB CULVERT | 5+040 | 24 | 3 | 72 | 3 | 216
10 | SLAB CULVERT | 5+240 | 24 | 4 | 96 | 3 | 288
11 | SLAB CULVERT | 6+750 | 24 | 3 | 72 | 2.5 | 180
12 | SLAB CULVERT | 11+120 | 29.2986 | 4 | 117.1944 | 2.5 | 292.9859
13 | SLAB CULVERT | 15+050 | 24 | 5 | 120 | 2.5 | 300
14 | SLAB CULVERT | 15+705 | 24 | 5 | 120 | 4 | 480
15 | MINOR BRIDGE | 1+880 | 24 | 20 | 480 | 4 | 1920
16 | MINOR BRIDGE | 2+745 | 24 | 12 | 288 | 3.5 | 1008
17 | MINOR BRIDGE | 9+685 | 24 | 12 | 288 | 5 | 1440
18 | MINOR BRIDGE | 11+910 | 24 | 16 | 384 | 4 | 1536
19 | MINOR BRIDGE | 13+350 | 24 | 6 | 144 | 2.5 | 360
20 | MINOR BRIDGE | 14+420 | 24 | 30 | 720 | 2 | 1440
21 | MINOR BRIDGE | 14+930 | 24 | 6 | 144 | 2 | 288
|  |  | -573.2986 | 142.5 | -3561.4444 |  | -10934.3609

## Project Facility (hidden)
FACILITY
SL NO | Item | NO | KM | Time Period (Month) | Amount | Total Amount | Description
1 | Laptops | 2 | - | - | 120000 | 240000 | Lenovo Legion 5 Core i7 11th Gen - (16 GB/512 GB SSD/Windows 10 Home/4 GB Graphics/NVIDIA GeForce RTX 3050/120 Hz) 15ITH6 Gaming Laptop (15.6 inch, Phantom Blue, Shadow Black, 2.4 Kg, With MS Office)
2 | Mobiles | 2 | - | - | 70000 | 140000 | Apple iPhone 13 or Higher Version
3 | Vehicle 1 | 1 | 3500 | 24 | 30 | 2520000 | Toyota Innova (Constuction Period)
4 | Vehicle 2 | 1 | 3500 | 24 | 25 | 2100000 | Mahindra Bolero (Construction Period)
5 | Vehicle 3 | 1 | 3500 | 24 | 25 | 2100000 | Mahindra Bolero (DLP Period)
|  |  |  | Total Amount |  | 7100000

## Tables
Stone Pitching
LHS |  |  |  |  | RHS
Sl No | From | To | Sides | Length | From | To | Sides | Length
Main Road
1 | 1880 | 1900 | 1 | 20 | 1880 | 1900 | 1 | 20
2 | 2630 | 2870 | 1 | 240 | 2630 | 2870 | 1 | 240
3 | 8260 | 8720 | 1 | 460 | 8260 | 8720 | 1 | 460
4 | 8730 | 8760 | 1 | 30 | 8730 | 8760 | 1 | 30
5 | 8940 | 8950 | 1 | 10 | 8940 | 8950 | 1 | 10
6 | 9660 | 9690 | 1 | 30 | 9660 | 9690 | 1 | 30
7 | 11240 | 11750 | 1 | 510 | 11240 | 11750 | 1 | 510
8 | 11900 | 11910 | 1 | 10 | 11900 | 11910 | 1 | 10
9 | 12430 | 12560 | 1 | 130 | 12430 | 12560 | 1 | 130
Service Road
| Toatal LHS |  |  | 1440 | Total RHS |  |  | 1440
2880
W-Beam Crash Barrier
LHS |  |  |  |  | RHS
Sl No | From | To | Sides | Length | From | To | Sides | Length
Main Road
1 | 1880 | 1900 | 1 | 20 | 1880 | 1900 | 1 | 20
2 | 2630 | 2870 | 1 | 240 | 2630 | 2870 | 1 | 240
3 | 8260 | 8720 | 1 | 460 | 8260 | 8720 | 1 | 460
4 | 8730 | 8760 | 1 | 30 | 8730 | 8760 | 1 | 30
5 | 8940 | 8950 | 1 | 10 | 8940 | 8950 | 1 | 10
6 | 9660 | 9690 | 1 | 30 | 9660 | 9690 | 1 | 30
7 | 11240 | 11750 | 1 | 510 | 11240 | 11750 | 1 | 510
8 | 11900 | 11910 | 1 | 10 | 11900 | 11910 | 1 | 10
9 | 12430 | 12560 | 1 | 130 | 12430 | 12560 | 1 | 130
Service Road
|  | Toatal LHS |  | 1440 |  | Toatal LHS |  | 1440