## BoQ1
eProcurement System Government of India Created By: Ashok Kumar Created Date/Time: 17-Feb-2026 04:35 PM Tender Title: Construction work of retaining wall at Km 49(2-4) of NH-309(A) Tender ID: 2026_MoRTH_895843_1
Tender Inviting Authority: EE NH div PWD Lohaghat
Name of Work: Construction work of retaining wall at Km 49 (2-4) of NH-309(A)
Contract No: <Enter Contract No Details>
SCHEDULE OF WORK / ITEM(S)
Sl.No | Description of Work / Item(s) | No.of Qty | Units | Estimated Rate | Pankaj Joshi (GSTN-NA) BID ID -3365578 |  | Umesh Singh (GSTN-NA) BID ID -3365698
[5 empty] | Rate | Amount | Rate | Amount | L1 Amount | L1 Vendor
1.00 | Excavation in foundation for retaining, breast walls etc, in all types of soils and rocks including all lead, lift and disposal of surplus material as per direction of engineer - in - charge, as per drawing and technical specifications Clause 305.1 of MOR | 69.30 | cum |  | 120.00 | 8316.00 | 413.00 | 28620.90 | 8316.00 | Pankaj Joshi
2.00 | Concrete with cement, coarse sand and 40 mm gauge stone ballast in proportion 1:4:8 in foundations and floors including supply of all material, labour and T&P etc. required for proper completion of the work. as per drawings and technical specifications. | 6.93 | cum |  | 4500.00 | 31185.00 | 5060.00 | 35065.80 | 31185.00 | Pankaj Joshi
3.00 | Random rubble stone masonry in cement mortar (1:5) for substructure complete as per drawing & technical specification Clauses 702, 704, 1202 and 1204 | 133.65 | cum |  | 3500.00 | 467775.00 | 5086.00 | 679743.90 | 467775.00 | Pankaj Joshi
4.00 | Hand Packed stone filling in back of wallls including cost of all materials, royality, T&P etc. complete as per direction of Engineer-in- charge. (As per PWD Uttarakhand specifications) | 34.65 | cum |  | 700.00 | 24255.00 | 1050.00 | 36382.50 | 24255.00 | Pankaj Joshi
5.00 | Plain/reinforced cement concrete in substructure complete as per drawings and technical specification Clauses 802, 804, 805, 806, 807, 1202 ans 1204 P.C.C. grade M 20 Nominal mix (1:2:4) (For height upto 5 m) | 2.15 | cum |  | 6000.00 | 12900.00 | 7500.00 | 16125.00 | 12900.00 | Pankaj Joshi
| Total in Figures |  |  |  |  | 544431.00 |  | 795938.10
Lowest Amount Quoted BY: Pankaj Joshi(544431.00)

## BOQ Summary
BOQ Summary Details Tender Title: Construction work of retaining wall at Km 49(2-4) of NH-309(A) Tender ID: 2026_MoRTH_895843_1
Sheet Name | Sl.No | Bidder Name | Amount | Bid Rank
BoQ1 | 1 | Pankaj Joshi (BID ID -3365578) | 544431.00 | L1
| 2 | Umesh Singh (BID ID -3365698) | 795938.10 | L2