## BoQ1
eProcurement System Government of India Created By: Ashok Kumar Created Date/Time: 17-Feb-2026 05:27 PM Tender Title: Construction work of retaining wall at Chainage 66.400 of NH-09 Tender ID: 2026_MoRTH_895986_1
Tender Inviting Authority: EE NH div PWD Lohaghat
Name of Work: Construction Of Retaining Wall of chainage 66.400 of NH-09 Under FDR(N) 2025-26.
Contract No: <Enter Contract No Details>
SCHEDULE OF WORK / ITEM(S)
Sl.No | Description of Work / Item(s) | No.of Qty | Units | Estimated Rate | Pankaj Joshi (GSTN-NA) BID ID -3365461 |  | Bhaskar Sanwal (GSTN-NA) BID ID -3364528
[5 empty] | Rate | Amount | Rate | Amount | L1 Amount | L1 Vendor
1.00 | Excavation in foundation for retaining, breast walls etc, in all types of soils and rocks including all lead, lift and disposal of surplus material as per direction of engineer - in - charge, as per drawing and technical specifications Clause 305.1 of MORD Specifiction | 74.91 | cum |  | 100.00 | 7491.00 | 350.00 | 26218.50 | 7491.00 | Pankaj Joshi
2.00 | Concrete with cement, coarse sand and 40 mm gauge stone ballast in proportion 1:4:8 in foundations and floors including supply of all material, labour and T&P etc. required for proper completion of the work. as per drawings and technical specifications Clause 802, 803, 1202 & 1203 | 4.54 | cum |  | 4500.00 | 20430.00 | 4500.00 | 20430.00 | 20430.00 | Bhaskar Sanwal, Pankaj Joshi
3.00 | Random rubble stone masonry in cement mortar (1:5) for substructure complete as per drawing & technical specification Clauses 702, 704, 1202 and 1204 | 215.25 | cum |  | 3200.00 | 688800.00 | 3500.00 | 753375.00 | 688800.00 | Pankaj Joshi
4.00 | Providing weep holes in Brick masonry /Plain/Reinforced concrete abutment, wing wall/return wall with 100 mm dia AC pipe, extending through the full width of the structure with slope of 1V :20H towards drawing foce. Complete as per drawing and Technical specifications | 114.00 | No |  | 250.00 | 28500.00 | 150.00 | 17100.00 | 17100.00 | Bhaskar Sanwal
5.00 | Hand Packed stone filling in back of wallls including cost of all materials, royality, T&P etc. complete as per direction of Engineer-in- charge. (As per PWD Uttarakhand specifications) | 53.81 | cum |  | 700.00 | 37667.00 | 500.00 | 26905.00 | 26905.00 | Bhaskar Sanwal
6.00 | Plain/reinforced cement concrete in substructure complete as per drawings and technical specification Clauses 802, 804, 805, 806, 807, 1202 ans 1204 P.C.C. grade M 20 Nominal mix (1:2:4) (For height upto 5 m) | .96 | cum |  | 5500.00 | 5280.00 | 6000.00 | 5760.00 | 5280.00 | Pankaj Joshi
7.00 | Providing and Laying of Mechanically Woven Double Twisted Hexagonal shaped Gabions (Zinc plus PVC coated), of size 3mX1mX1m with two diaphragms at 1m interval, having mesh opening 100mmx120 mm, mesh wire diameter 2.7mm/3.7mm, edge/selvedge wire diameter 3.4/4.4 mm and lacing wire diameter 2.2/3.2 mm. (The work includes filling boulders in the gabions). | 56.00 | No |  | 2000.00 | 112000.00 | 7200.00 | 403200.00 | 112000.00 | Pankaj Joshi
8.00 | Cement Plum Masonary Cement plum Masonry with 40% plum & 60% 1:3:6 cement concrete including supply of all material, labourT&P etc. required for propercompletion of the work. as per drawings and technical specifications Clause 802, 803, 1202 & 1203 of MORD Specifiction. | 50.00 | cum |  | 4000.00 | 200000.00 | 3500.00 | 175000.00 | 175000.00 | Bhaskar Sanwal
9.00 | Type - A, "W" : Metal Beam Crash Barrier (Providing and erecting a "W" metal beam crash barrier comprising of 3 mm thick corrugated sheet metal beam rail, 70 cm above road/ground level, fixed on ISMC series channel vertical post, 150 x 75 x 5 mm spaced 2 m centre to centre, 1.8 m high, 1.1 m below ground/road level, all steel parts and fitments to be galvanised by hot dip process, all fittings to conform to IS:1367 and IS:1364, metal beam rail to be fixed on the vertical post with a spacer of channel section 150 x 75 x 5 mm, 330 mm long complete as per clause 811) | 20.00 | Rmt |  | 3500.00 | 70000.00 | 4000.00 | 80000.00 | 70000.00 | Pankaj Joshi
| Total in Figures |  |  |  |  | 1170168.00 |  | 1507988.50
Lowest Amount Quoted BY: Pankaj Joshi(1170168.00)

## BOQ Summary
BOQ Summary Details Tender Title: Construction work of retaining wall at Chainage 66.400 of NH-09 Tender ID: 2026_MoRTH_895986_1
Sheet Name | Sl.No | Bidder Name | Amount | Bid Rank
BoQ1 | 1 | Pankaj Joshi (BID ID -3365461) | 1170168.00 | L1
| 2 | Bhaskar Sanwal (BID ID -3364528) | 1507988.50 | L2