## BoQ1
eProcurement System Government of India Created By: Ashok Kumar Created Date/Time: 17-Feb-2026 04:54 PM Tender Title: Construction work of retaining wall at Km 101 HM (8-10) of NH-09 Tender ID: 2026_MoRTH_896007_1
Tender Inviting Authority: EE NH div PWD Lohaghat
Name of Work: Construction Of Retaining Wall of chainage 101 (8-10) of NH-09 Under FDR(N) 2025-26.
Contract No: <Enter Contract No Details>
SCHEDULE OF WORK / ITEM(S)
Sl.No | Description of Work / Item(s) | No.of Qty | Units | Estimated Rate | Maa Hingla Devi Construction And Builders (GSTN-NA) BID ID -3365251 |  | KUNDAL SINGH NAGARKOTI (GSTN-NA) BID ID -3365291 |  | Pankaj Joshi (GSTN-NA) BID ID -3365427
[5 empty] | Rate | Amount | Rate | Amount | Rate | Amount | L1 Amount | L1 Vendor
1.00 | Excavation in foundation for retaining, breast walls etc, in all types of soils and rocks including all lead, lift and disposal of surplus material as per direction of engineer - in - charge, as per drawing and technical specifications Clause 305.1 of MORD Specifiction | 205.82 | cum |  | 262.00 | 53924.84 | 230.00 | 47338.60 | 100.00 | 20582.00 | 20582.00 | Pankaj Joshi
2.00 | Providing concrete for plain/ reinforced concrete inSubstructure complete as per drawings and technical specifications Clause 802, 803, 1202 & 1203 P.C.C. grade M 20 Nominal mix (1:2:4) | 283.08 | cum |  | 5010.00 | 1418230.80 | 5500.00 | 1556940.00 | 4600.00 | 1302168.00 | 1302168.00 | Pankaj Joshi
3.00 | Random rubble stone masonry in cement mortar (1:5) for substructure complete as per drawing & technical specification Clauses 702, 704, 1202 and 1204 | 336.00 | cum |  | 2871.00 | 964656.00 | 4700.00 | 1579200.00 | 2700.00 | 907200.00 | 907200.00 | Pankaj Joshi
4.00 | Providing weep holes in Brick masonry /Plain/Reinforced concrete abutment, wing wall/return wall with 100 mm dia AC pipe, extending through the full width of the structure with slope of 1V :20H towards drawing foce. Complete as per drawing and Technical specifications | 248.68 | Rmt |  | 238.00 | 59185.84 | 200.00 | 49736.00 | 200.00 | 49736.00 | 49736.00 | KUNDAL SINGH NAGARKOTI, Pankaj Joshi
5.00 | Hand Packed stone filling in back of wallls including cost of all materials, royality, T&P etc. complete as per direction of Engineer-in- charge. (As per PWD Uttarakhand specifications) | 84.00 | cum |  | 658.00 | 55272.00 | 900.00 | 75600.00 | 700.00 | 58800.00 | 55272.00 | Maa Hingla Devi Construction And Builders
6.00 | Type - A, "W" : Metal Beam Crash Barrier (Providing and erecting a "W" metal beam crash barrier comprising of 3 mm thick corrugated sheet metal beam rail, 70 cm above road/ground level, fixed on ISMC series channel vertical post, 150 x 75 x 5 mm spaced 2 m centre to centre, 1.8 m high, 1.1 m below ground/road level, all steel parts and fitments to be galvanised by hot dip process, all fittings to conform to IS:1367 and IS:1364, metal beam rail to be fixed on the vertical post with a spacer of channel section 150 x 75 x 5 mm, 330 mm long complete as per clause 811) | 36.00 | Rmt |  | 2978.00 | 107208.00 | 19550.00 | 703800.00 | 3000.00 | 108000.00 | 107208.00 | Maa Hingla Devi Construction And Builders
| Total in Figures |  |  |  |  | 2658477.48 |  | 4012614.60 |  | 2446486.00
Lowest Amount Quoted BY: Pankaj Joshi(2446486.00)

## BOQ Summary
BOQ Summary Details Tender Title: Construction work of retaining wall at Km 101 HM (8-10) of NH-09 Tender ID: 2026_MoRTH_896007_1
Sheet Name | Sl.No | Bidder Name | Amount | Bid Rank
BoQ1 | 1 | Pankaj Joshi (BID ID -3365427) | 2446486.00 | L1
| 2 | Maa Hingla Devi Construction And Builders (BID ID -3365251) | 2658477.48 | L2
| 3 | KUNDAL SINGH NAGARKOTI (BID ID -3365291) | 4012614.60 | L3