## BoQ1
eProcurement System Government of India Created By: Ashok Kumar Created Date/Time: 17-Feb-2026 04:15 PM Tender Title: Construction work of retaining wall and Wing Wall at Chainage 129.410 of NH 09 Tender ID: 2026_MoRTH_896051_1
Tender Inviting Authority: EE NH div PWD Lohaghat
Name of Work: Construction Of Retaining Wall of chainage 129.410 of NH-09 Under FDR(N) 2025-26.
Contract No: <Enter Contract No Details>
SCHEDULE OF WORK / ITEM(S)
Sl.No | Description of Work / Item(s) | No.of Qty | Units | Estimated Rate | Prakash chandra tiwari (GSTN-NA) BID ID -3365120 |  | Pankaj Joshi (GSTN-NA) BID ID -3365473
[5 empty] | Rate | Amount | Rate | Amount | L1 Amount | L1 Vendor
1.00 | Excavation in foundation for retaining, breast walls etc, in all types of soils and rocks including all lead, lift and disposal of surplus material as per direction of engineer - in - charge, as per drawing and technical specifications Clause 305.1 of MORD Specifiction | 33.26 | cum |  | 145.00 | 4822.70 | 100.00 | 3326.00 | 3326.00 | Pankaj Joshi
2.00 | Concrete with cement, coarse sand and 40 mm gauge stone ballast in proportion 1:4:8 in foundations and floors including supply of all material, labour and T&P etc. required for proper completion of the work. as per drawings and technical specifications Clause 802, 803, 1202 & 1203 | 4.33 | cum |  | 5500.00 | 23815.00 | 3500.00 | 15155.00 | 15155.00 | Pankaj Joshi
3.00 | Random rubble stone masonry in cement mortar (1:5) for substructure complete as per drawing & technical specification Clauses 702, 704, 1202 and 1204 | 176.92 | cum |  | 4020.00 | 711218.40 | 2800.00 | 495376.00 | 495376.00 | Pankaj Joshi
4.00 | Providing weep holes in Brick masonry /Plain/Reinforced concrete abutment, wing wall/return wall with 100 mm dia AC pipe, extending through the full width of the structure with slope of 1V :20H towards drawing foce. Complete as per drawing and Technical specifications | 96.60 | Rmt |  | 100.00 | 9660.00 | 180.00 | 17388.00 | 9660.00 | Prakash chandra tiwari
5.00 | Hand Packed stone filling in back of wallls including cost of all materials, royality, T&P etc. complete as per direction of Engineer-in- charge. (As per PWD Uttarakhand specifications) | 31.41 | cum |  | 850.00 | 26698.50 | 700.00 | 21987.00 | 21987.00 | Pankaj Joshi
6.00 | Plain/reinforced cement concrete in substructure complete as per drawings and technical specification Clauses 802, 804, 805, 806, 807, 1202 ans 1204 P.C.C. grade M 20 Nominal mix (1:2:4) (For height upto 5 m) | .96 | cum |  | 7000.00 | 6720.00 | 6000.00 | 5760.00 | 5760.00 | Pankaj Joshi
7.00 | Construction of Parapet | 11.00 | nos |  | 2800.00 | 30800.00 | 2400.00 | 26400.00 | 26400.00 | Pankaj Joshi
| Total in Figures |  |  |  |  | 813734.60 |  | 585392.00
Lowest Amount Quoted BY: Pankaj Joshi(585392.00)

## BOQ Summary
BOQ Summary Details Tender Title: Construction work of retaining wall and Wing Wall at Chainage 129.410 of NH 09 Tender ID: 2026_MoRTH_896051_1
Sheet Name | Sl.No | Bidder Name | Amount | Bid Rank
BoQ1 | 1 | Pankaj Joshi (BID ID -3365473) | 585392.00 | L1
| 2 | Prakash chandra tiwari (BID ID -3365120) | 813734.60 | L2