## BoQ1
eProcurement System Government of India Created By: Ashok Kumar Created Date/Time: 17-Feb-2026 04:08 PM Tender Title: Construction work of Culvert and wing wall at Chainage 145.610 of NH 09 Tender ID: 2026_MoRTH_896054_1
Tender Inviting Authority: EE NH div PWD Lohaghat
Name of Work: Construction Work of culvert & wing wall in Km 145.610 of NH-09 Under FDR(N) 2025-26.
Contract No: <Enter Contract No Details>
SCHEDULE OF WORK / ITEM(S)
Sl.No | Description of Work / Item(s) | No.of Qty | Units | Estimated Rate | Bhaskar Sanwal (GSTN-NA) BID ID -3365141 |  | PAWAN SINGH FARTYAL (GSTN-NA) BID ID -3364596
[5 empty] | Rate | Amount | Rate | Amount | L1 Amount | L1 Vendor
1.00 | Excavation in foundation for retaining, breast walls etc, in all types of soils and rocks including all lead, lift and disposal of surplus material as per direction of engineer - in - charge, as per drawing and technical specifications Clause 305.1 of MORD Specifiction | 96.43 | cum |  | 419.70 | 40471.67 | 350.00 | 33750.50 | 33750.50 | PAWAN SINGH FARTYAL
2.00 | Concrete with cement, coarse sand and 40 mm gauge stone ballast in proportion 1:4:8 in foundations and floors including supply of all material, labour and T&P etc. required for proper completion of the work. as per drawings and technical specifications Clause 802, 803, 1202 & 1203 | 1.74 | cum |  | 5509.80 | 9587.05 | 5509.00 | 9585.66 | 9585.66 | PAWAN SINGH FARTYAL
3.00 | Random rubble stone masonry in cement mortar (1:5) for substructure complete as per drawing & technical specification Clauses 702, 704, 1202 and 1204 | 132.88 | cum |  | 4726.82 | 628099.84 | 4726.00 | 627990.88 | 627990.88 | PAWAN SINGH FARTYAL
4.00 | Providing weep holes in Brick masonry /Plain/Reinforced concrete abutment, wing wall/return wall with 100 mm dia AC pipe, extending through the full width of the structure with slope of 1V :20H towards drawing foce. Complete as per drawing and Technical specifications | 73.00 | Rmt |  | 215.42 | 15725.66 | 215.00 | 15695.00 | 15695.00 | PAWAN SINGH FARTYAL
5.00 | Hand Packed stone filling in back of wallls including cost of all materials, royality, T&P etc. complete as per direction of Engineer-in- charge. (As per PWD Uttarakhand specifications) | 33.22 | cum |  | 1063.30 | 35322.83 | 1060.00 | 35213.20 | 35213.20 | PAWAN SINGH FARTYAL
6.00 | Plain/reinforced cement concrete in substructure complete as per drawings and technical specification Clauses 802, 804, 805, 806, 807, 1202 ans 1204 P.C.C. grade M 20 Nominal mix (1:2:4) (For height upto 5 m) | 241.56 | cum |  | 7980.46 | 1927759.92 | 7980.00 | 1927648.80 | 1927648.80 | PAWAN SINGH FARTYAL
7.00 | Construction of Parapet Over R/W | 17.00 | nos |  | 3066.44 | 52129.48 | 3060.00 | 52020.00 | 52020.00 | PAWAN SINGH FARTYAL
8.00 | Construction of Culvert 1.50 X 1.50 m span as per attached analysis | 2.50 | Rmt |  | 38573.15 | 96432.88 | 35873.00 | 89682.50 | 89682.50 | PAWAN SINGH FARTYAL
| Total in Figures |  |  |  |  | 2805529.33 |  | 2791586.54
Lowest Amount Quoted BY: PAWAN SINGH FARTYAL(2791586.54)

## BOQ Summary
BOQ Summary Details Tender Title: Construction work of Culvert and wing wall at Chainage 145.610 of NH 09 Tender ID: 2026_MoRTH_896054_1
Sheet Name | Sl.No | Bidder Name | Amount | Bid Rank
BoQ1 | 1 | PAWAN SINGH FARTYAL (BID ID -3364596) | 2791586.54 | L1
| 2 | Bhaskar Sanwal (BID ID -3365141) | 2805529.33 | L2