## BoQ1
eProcurement System Government of India Created By: Ashok Kumar Created Date/Time: 18-Feb-2026 10:56 AM Tender Title: Construction work of retaining wall at Chainage 188.050 of NH 09 Tender ID: 2026_MoRTH_896068_1
Tender Inviting Authority: EE NH div PWD Lohaghat
Name of Work: Construction Work of Retaining wall in Km 188.050 of NH-09 Under FDR(N) 2025-26.
Contract No: <Enter Contract No Details>
SCHEDULE OF WORK / ITEM(S)
Sl.No | Description of Work / Item(s) | No.of Qty | Units | Estimated Rate | BHUPENDRA SINGH (GSTN-NA) BID ID -3365329 |  | KUNDAL SINGH NAGARKOTI (GSTN-NA) BID ID -3365311 |  | PAWAN SINGH FARTYAL (GSTN-NA) BID ID -3364606 |  | Pankaj Joshi (GSTN-NA) BID ID -3365443 |  | AMIT JOSHI (GSTN-NA) BID ID -3365322
[5 empty] | Rate | Amount | Rate | Amount | Rate | Amount | Rate | Amount | Rate | Amount | L1 Amount | L1 Vendor
1.00 | Excavation in foundation for retaining, breast walls etc, in all types of soils and rocks including all lead, lift and disposal of surplus material as per direction of engineer - in - charge, as per drawing and technical specifications Clause 305.1 of MORD Specifiction | 165.83 | cum |  | 440.00 | 72965.20 | 250.00 | 41457.50 | 200.00 | 33166.00 | 280.00 | 46432.40 | 380.00 | 63015.40 | 33166.00 | PAWAN SINGH FARTYAL
2.00 | Concrete with cement, coarse sand and 40 mm gauge stone ballast in proportion 1:4:8 in foundations and floors including supply of all material, labour and T&P etc. required for proper completion of the work. as per drawings and technical specifications Clause 802, 803, 1202 & 1203 | 12.13 | cum |  | 5660.00 | 68655.80 | 5520.00 | 66957.60 | 5200.00 | 63076.00 | 4500.00 | 54585.00 | 4920.00 | 59679.60 | 54585.00 | Pankaj Joshi
3.00 | Random rubble stone masonry in cement mortar (1:5) for substructure complete as per drawing & technical specification Clauses 702, 704, 1202 and 1204 | 333.75 | cum |  | 4890.00 | 1632037.50 | 4750.00 | 1585312.50 | 4000.00 | 1335000.00 | 4200.00 | 1401750.00 | 4300.00 | 1435125.00 | 1335000.00 | PAWAN SINGH FARTYAL
4.00 | Providing weep holes in Brick masonry /Plain/Reinforced concrete abutment, wing wall/return wall with 100 mm dia AC pipe, extending through the full width of the structure with slope of 1V :20H towards drawing foce. Complete as per drawing and Technical specifications | 144.00 | Rmt |  | 230.00 | 33120.00 | 220.00 | 31680.00 | 120.00 | 17280.00 | 180.00 | 25920.00 | 195.00 | 28080.00 | 17280.00 | PAWAN SINGH FARTYAL
5.00 | Hand Packed stone filling in back of wallls including cost of all materials, royality, T&P etc. complete as per direction of Engineer-in- charge. (As per PWD Uttarakhand specifications) | 60.00 | cum |  | 1090.00 | 65400.00 | 900.00 | 54000.00 | 550.00 | 33000.00 | 800.00 | 48000.00 | 800.00 | 48000.00 | 33000.00 | PAWAN SINGH FARTYAL
6.00 | Providing concrete for Plain/reinforced cement concrete in substructure complete as per drawings and technical specification Clauses 802, 804, 805, 806, 807, 1202 ans 1204 P.C.C. grade M 20 Nominal mix (1:2:4) (For height upto 5 m) | 1.20 | cum |  | 7430.00 | 8916.00 | 7300.00 | 8760.00 | 5500.00 | 6600.00 | 6500.00 | 7800.00 | 6540.00 | 7848.00 | 6600.00 | PAWAN SINGH FARTYAL
7.00 | Construction of Parapet over R/W | 13.00 | No |  | 2880.00 | 37440.00 | 2800.00 | 36400.00 | 1900.00 | 24700.00 | 2500.00 | 32500.00 | 2630.00 | 34190.00 | 24700.00 | PAWAN SINGH FARTYAL
| Total in Figures |  |  |  |  | 1918534.50 |  | 1824567.60 |  | 1512822.00 |  | 1616987.40 |  | 1675938.00
Lowest Amount Quoted BY: PAWAN SINGH FARTYAL(1512822.00)

## BOQ Summary
BOQ Summary Details Tender Title: Construction work of retaining wall at Chainage 188.050 of NH 09 Tender ID: 2026_MoRTH_896068_1
Sheet Name | Sl.No | Bidder Name | Amount | Bid Rank
BoQ1 | 1 | PAWAN SINGH FARTYAL (BID ID -3364606) | 1512822.00 | L1
| 2 | Pankaj Joshi (BID ID -3365443) | 1616987.40 | L2
| 3 | AMIT JOSHI (BID ID -3365322) | 1675938.00 | L3
| 4 | KUNDAL SINGH NAGARKOTI (BID ID -3365311) | 1824567.60 | L4
| 5 | BHUPENDRA SINGH (BID ID -3365329) | 1918534.50 | L5