## BoQ1
eProcurement System Government of India Created By: PRAVIN KUMAR Created Date/Time: 27-Feb-2026 10:50 AM Tender Title: Construction Work of R/W in Km 90.740 on NH-09 Tender ID: 2026_MoRTH_899171_1
Tender Inviting Authority: EE NH div PWD Lohaghat
Name of Work: Construction Of Retaining Wall of chainage 90.740 of NH-09 Under FDR(N) 2025-26.
Contract No: <Enter Contract No Details>
SCHEDULE OF WORK / ITEM(S)
Sl.No | Description of Work / Item(s) | No.of Qty | Units | Estimated Rate | Pankaj Joshi (GSTN-NA) BID ID -3374354 |  | M/S Roop Singh Kathayat (GSTN-NA) BID ID -3374295 |  | Bhaskar Sanwal (GSTN-NA) BID ID -3371013
[5 empty] | Rate | Amount | Rate | Amount | Rate | Amount | L1 Amount | L1 Vendor
1.00 | Excavation in foundation for retaining, breast walls etc, in all types of soils and rocks including all lead, lift and disposal of surplus material as per direction of engineer - in - charge, as per drawing and technical specifications Clause 305.1 of MORD Specifiction | 74.91 | cum |  | 500.00 | 37455.00 | 385.00 | 28840.35 | 250.00 | 18727.50 | 18727.50 | Bhaskar Sanwal
2.00 | Concrete with cement, coarse sand and 40 mm gauge stone ballast in proportion 1:4:8 in foundations and floors including supply of all material, labour and T&P etc. required for proper completion of the work. as per drawings and technical specifications Clause 802, 803, 1202 & 1203 | 4.54 | cum |  | 8000.00 | 36320.00 | 5249.00 | 23830.46 | 5000.00 | 22700.00 | 22700.00 | Bhaskar Sanwal
3.00 | Random rubble stone masonry in cement mortar (1:5) for substructure complete as per drawing & technical specification Clauses 702, 704, 1202 and 1204 | 215.25 | cum |  | 4600.00 | 990150.00 | 4306.00 | 926866.50 | 4000.00 | 861000.00 | 861000.00 | Bhaskar Sanwal
4.00 | Providing weep holes in Brick masonry /Plain/Reinforced concrete abutment, wing wall/return wall with 100 mm dia AC pipe, extending through the full width of the structure with slope of 1V :20H towards drawing foce. Complete as per drawing and Technical specifications | 114.00 | No |  | 4500.00 | 513000.00 | 176.00 | 20064.00 | 170.00 | 19380.00 | 19380.00 | Bhaskar Sanwal
5.00 | Hand Packed stone filling in back of wallls including cost of all materials, royality, T&P etc. complete as per direction of Engineer-in- charge. (As per PWD Uttarakhand specifications) | 53.81 | cum |  | 120.00 | 6457.20 | 1019.00 | 54832.39 | 800.00 | 43048.00 | 6457.20 | Pankaj Joshi
6.00 | Plain/reinforced cement concrete in substructure complete as per drawings and technical specification Clauses 802, 804, 805, 806, 807, 1202 ans 1204 P.C.C. grade M 20 Nominal mix (1:2:4) (For height upto 5 m) | .96 | cum |  | 200.00 | 192.00 | 6841.00 | 6567.36 | 6800.00 | 6528.00 | 192.00 | Pankaj Joshi
7.00 | Providing and Laying of Mechanically Woven Double Twisted Hexagonal shaped Gabions (Zinc plus PVC coated), of size 3mX1mX1m with two diaphragms at 1m interval, having mesh opening 100mmx120 mm, mesh wire diameter 2.7mm/3.7mm, edge/selvedge wire diameter 3.4/4.4 mm and lacing wire diameter 2.2/3.2 mm. (The work includes filling boulders in the gabions). | 35.00 | No |  | 200.00 | 7000.00 | 8205.00 | 287175.00 | 8200.00 | 287000.00 | 7000.00 | Pankaj Joshi
8.00 | Wet Mix Macadam (GRADING-III) Providing, laying, spreading and compacting graded stone aggregate to wet mix macadam specification including premixing the material with water at OMC imechanical mixer (Pug Mill), carriage of mixed material by tipper to site, laying in uniform layers in sub-base/base course on a well prepared sub-base and compacting with smooth wheel roller of 80 to 100kN weight to achieve the desired density including lighting, barricading and maintenance of diversion, etc as per Tables 400.11 & 400.12 and Technical Specification Clause 406. (By Mechanical Means with 1 km lead) | 4.50 | cum |  | 100.00 | 450.00 | 3164.00 | 14238.00 | 2640.50 | 11882.25 | 450.00 | Pankaj Joshi
9.00 | Prime coat A Prime Coat over WMM/WBM Providing and applying primer coat with SS1 grade bitumen emulsion on prepared surface of granular Base including clearing of road surface and spraying primer at the rate of 0.70 kg/sqm using mechanical means | 60.00 | Sqm |  | 700.00 | 42000.00 | 42.10 | 2526.00 | 37.00 | 2220.00 | 2220.00 | Bhaskar Sanwal
10.00 | Tack coat Using VG-10 Grade Bitumen provide and applying tack coat using VG-10 grade bitumen 3-1-3 Over granular surfaces treated with primer @ 0.40 kg/sqm. | 60.00 | Sqm |  | 400.00 | 24000.00 | 24.10 | 1446.00 | 24.40 | 1464.00 | 1446.00 | M/S Roop Singh Kathayat
11.00 | Tack coat using VG-10 grade bitumen Tack coat using VG-10 grade bitumen over dry and hungry bituminous surfaces @0.40 kg/sqm 24.40 Sqm. | 60.00 | Sqm |  | 6780.00 | 406800.00 | 14.00 | 840.00 | 24.40 | 1464.00 | 840.00 | M/S Roop Singh Kathayat
12.00 | Bituminous Concrete Grading -II (Providing and laying bituminous concrete with higher capacity batch type hot mix plant using crushed aggregates of specified grading, premixed with bituminous binder @ 5.4 per cent of mix and filler transporting the hot mix to work site, laying with a hydrostatic paver finisher with sensor control to the required grade, level and alignment, rolling with smooth wheeled, vibratory and tandem rollers to achieve the desired compaction as per MORTH specification clause No. 507 complete in all respects) | 2.40 | cum |  | 200.00 | 480.00 | 187.00 | 448.80 | 11209.20 | 26902.08 | 448.80 | M/S Roop Singh Kathayat
13.00 | Cement Plum Masonary Cement plum Masonry with 40% plum & 60% 1:3:6 cement concrete including supply of all material, labourT&P etc. required for propercompletion of the work. as per drawings and technical specifications Clause 802, 803, 1202 & 1203 of MORD Specifiction. | 37.50 | cum |  | 490.00 | 18375.00 | 4132.00 | 154950.00 | 4132.40 | 154965.00 | 18375.00 | Pankaj Joshi
14.00 | Type - A, "W" : Metal Beam Crash Barrier (Providing and erecting a "W" metal beam crash barrier comprising of 3 mm thick corrugated sheet metal beam rail, 70 cm above road/ground level, fixed on ISMC series channel vertical post, 150 x 75 x 5 mm spaced 2 m centre to centre, 1.8 m high, 1.1 m below ground/road level, all steel parts and fitments to be galvanised by hot dip process, all fittings to conform to IS:1367 and IS:1364, metal beam rail to be fixed on the vertical post with a spacer of channel section 150 x 75 x 5 mm, 330 mm long complete as per clause 811) | 32.00 | Rmt |  | 100.00 | 3200.00 | 4723.00 | 151136.00 | 4723.88 | 151164.16 | 3200.00 | Pankaj Joshi
| Total in Figures |  |  |  |  | 2085879.20 |  | 1673760.86 |  | 1608444.99
Lowest Amount Quoted BY: Bhaskar Sanwal(1608444.99)

## BOQ Summary
BOQ Summary Details Tender Title: Construction Work of R/W in Km 90.740 on NH-09 Tender ID: 2026_MoRTH_899171_1
Sheet Name | Sl.No | Bidder Name | Amount | Bid Rank
BoQ1 | 1 | Bhaskar Sanwal (BID ID -3371013) | 1608444.99 | L1
| 2 | M/S Roop Singh Kathayat (BID ID -3374295) | 1673760.86 | L2
| 3 | Pankaj Joshi (BID ID -3374354) | 2085879.20 | L3