## BoQ1
eProcurement System Government of India Created By: SONAM DADUL Created Date/Time: 04-Apr-2026 02:44 PM Tender Title: Repair rehabilitation of 123M span PSC bridge over Rangrang khola at km 52.500 along nh 310A, Mangan district in the state of Sikkim Tender ID: 2026_MoRTH_899298_1
Tender Inviting Authority: Chief Engineer, NH, Roads & Bridges Department, Government of Sikkim.
Name of Work: Repair rehabilitation of 123M span PSC bridge over Rangrang khola at km 52.500 along NH 310A, Mangan district in the state of Sikkim
Tender Ref No: 07/CE-NH/RBD/2025-26
SCHEDULE OF WORK / ITEM(S)
Sl.No | Description of Work / Item(s) | No.of Qty | Units | Estimated Rate | Mohan Bajaj (GSTN-11ABXFM6924D1Z5) BID ID -3382446 |  | STRUCT REHAB (GSTN-NA) BID ID -3375686
[5 empty] | Rate | Amount | Rate | Amount | L1 Amount | L1 Vendor
1.00 | Guniting concrete surface with cement mortar applied with compressor after cleaning surface and spraying with epoxy complete as per Technical specification | 127.50 | sqm | 1441.00 | 1000.00 | 127500.00 | 1593.00 | 203107.50 | 127500.00 | Mohan Bajaj
2.00 | Sealing of crack / porous concrete with Epoxy Grout by injection through nipples complete as per clause 2803.1. | 594.00 | kg | 1030.00 | 1000.00 | 594000.00 | 1793.00 | 1065042.00 | 594000.00 | Mohan Bajaj
3.00 | Applying epoxy mortar over leached, honey combed and spalled concrete surface and exposed steel reinforcement complete as per Technical specification | 18.00 | sqm | 877.00 | 1000.00 | 18000.00 | 3481.00 | 62658.00 | 18000.00 | Mohan Bajaj
4.00 | Removal of defective concrete, cleaning the surface thoroughly, applying the shotcrete mixture mechanically with compressed air under pressure, comprising of cement, sand, coarse aggregates, water and quick setting compound in the proportion as per clause 2807.1., sand and coarse aggregates conforming to IS: 383 and table 1 of IS: 9012 respectively, water cement ratio ranging from 0.35 to 0.50, density of gunite not less than 2000 kg/cum, strength not less than 25 Mpa and workmanship conforming to clause 2807.6. | 18.00 | sqm | 650.00 | 1000.00 | 18000.00 | 2301.00 | 41418.00 | 18000.00 | Mohan Bajaj
5.00 | Providing external prestressing with high tensile steel wires/strands including drilling for passage of prestessing steel, all accessories for stressing and stressing operation and grouting complete as per drawing and Technical specification | 44.21 | MT | 567099.00 | 525000.00 | 23210250.00 | 686996.00 | 30372093.16 | 23210250.00 | Mohan Bajaj
6.00 | Replacement of Bearings complete as per Technical Specification (4 x 125= 500.00 MT) | 4.00 | Nos | 478797.00 | 607000.00 | 2428000.00 | 573480.00 | 2293920.00 | 2293920.00 | STRUCT REHAB
7.00 | Replacement of Expansion Joints complete as per drawings | 22.50 | RM | 16201.00 | 8500.00 | 191250.00 | 24980.00 | 562050.00 | 191250.00 | Mohan Bajaj
8.00 | Replacement of damaged concrete railing. | 285.20 | RM | 390.00 | 8500.00 | 2424200.00 | 2950.00 | 841340.00 | 841340.00 | STRUCT REHAB
9.00 | Mastic Asphalt (Providing and laying 12 mm thick mastic asphalt wearing course on top of deck slab excluding prime coat with paving grade bitumen meeting the requirements given in table 500-29, prepared by using mastic cooker and laid to required level and slope after cleaning the surface, including providing antiskid surface with bitumen precoated fine grained hard stone chipping of 9.5 mm nominal size at the rate of 0.005cum per 10 sqm and at an approximate spacing of 10 cm center to center in both directions, pressed into surface when the temperature of surfaces not less than 100 deg. C, protruding 1 mm to 4 mm over mastic surface, all complete as per clause 515.) | 994.50 | Sqm | 515.00 | 2800.00 | 2784600.00 | 1416.00 | 1408212.00 | 1408212.00 | STRUCT REHAB
10.00 | Bituminous Concrete (Providing and laying bituminous concrete with 100-120 TPH batch type hot mix plant producing an average output of 75 tonnes per hour using crushed aggregates of specified grading, premixed with bituminous binder @ 5.4 to 5.6 % of mix and filler, transporting the hot mix to work site, laying with a hydrostatic paver finisher with sensor control to the required grade, level and alignment, rolling with smooth wheeled, vibratory and tandem rollers to achieve the desired compaction as per MORTH specification clause No. 509 complete in all respects) | 49.73 | Cum | 12158.00 | 24000.00 | 1193520.00 | 17228.00 | 856748.44 | 856748.44 | STRUCT REHAB
11.00 | Construction of RCC railing of M30 Grade in-situ with 20 mm nominal size aggregate, true to line and grade, tolurence of vertical RCC post not to exceed 1 in 500, centre to centre spacing between vertical post not to exceed 2000 mm, leaving adequate space between vertical post for expansion, complete as per approved drawings and technical specifications. | 285.20 | RM | 2374.00 | 10000.00 | 2852000.00 | 6372.00 | 1817294.40 | 1817294.40 | STRUCT REHAB
12.00 | Dismantling of Structures (Dismantling of existing structures like culverts, bridges, retaining walls and other structure comprising of masonry, cement concrete, wood work, steel work, including T&P and scaffolding wherever necessary, sorting the dismantled material, disposal of unserviceable material and stacking the serviceable material with all lifts and lead of 1000 metres) | 96.94 | Cum | 1199.00 | 1000.00 | 96940.00 | 11210.00 | 1086697.40 | 96940.00 | Mohan Bajaj
13.00 | Furnishing and Placing Reinforced/Prestressed cement concrete in super-structure as per drawing and Technical | 96.94 | Cum | 12159.00 | 6500.00 | 630110.00 | 17700.00 | 1715838.00 | 630110.00 | Mohan Bajaj
14.00 | Supplying, fitting and placing HYSD bar reinforcement in super-structure complete as per drawing and technical specifications | 21.33 | MT | 90210.00 | 95000.00 | 2026350.00 | 96878.00 | 2066407.74 | 2026350.00 | Mohan Bajaj
| Total in Figures |  |  |  |  | 38594720.00 |  | 44392826.64
Lowest Amount Quoted BY: Mohan Bajaj(38594720.00)

## BOQ Summary
BOQ Summary Details Tender Title: Repair rehabilitation of 123M span PSC bridge over Rangrang khola at km 52.500 along nh 310A, Mangan district in the state of Sikkim Tender ID: 2026_MoRTH_899298_1
Sheet Name | Sl.No | Bidder Name | Amount | Bid Rank
BoQ1 | 1 | Mohan Bajaj (BID ID -3382446) | 38594720.00 | L1
| 2 | STRUCT REHAB (BID ID -3375686) | 44392826.64 | L2