## BoQ1
eProcurement System Government of India Created By: Anisalam Khairdi Created Date/Time: 17-Apr-2026 03:49 PM Tender Title: Strengthening and Widening of existing carriageway to 10m in Km. 156.160 to Km. 229.160 Tembhurni Kuslamb section of N.H. 548 C i.e. Tembhurni Kurdwadi Barshi Kuslamb road in the state of Maharashtra on EPC Mode. under Contingencies Cats Eye Informat Tender ID: 2026_MoRTH_899742_1
Tender Inviting Authority: Executive Engineer, National Highway Division, Solapur
Strengthening and Widening of existing carriageway to 10m in Km. 156+160 to Km. 229+160 (Tembhurni-Kuslamb) section of N.H. 548 C i.e., Tembhurni-Kurdwadi-Barshi-Kuslamb road in the state of Maharashtra on EPC Mode. under Contingencies (Cats Eye, Information Board, Sign Board, MBCB & Delineators etc. ) For Road Safety.
Contract No: EE/NHD/SLP/362/2026 Dt 11/02/2026
SCHEDULE OF WORK / ITEM(S)
Sl.No | Description of Work / Item(s) | No.of Qty | Units | Estimated Rate | Yashpal Dayaram Sharma (GSTN-27AFFPS6420L1Z3) BID ID -3374953 |  | SHIVAM MURLIDHAR DEORE (GSTN-27BKFPD3412H1ZL) BID ID -3379426 |  | SANDEEP SHIVANAND PATIL (GSTN-NA) BID ID -3379297 |  | Mr. SAMAD A. HAMID PIRZADE (GSTN-NA) BID ID -3378951
[5 empty] | Rate | Amount | Rate | Amount | Rate | Amount | Rate | Amount | L1 Amount | L1 Vendor
1.00 | Providing and fixing Cautionary/Warning sign boards in Equilateral Triangle size of 600mm made out of 3mm aluminum Composite sheet bonded with white retro reflective sheeting of Class B (Type IV High intensity micro-prismatic grade sheeting-HIP) having pressure sensitive/heat activated adhesive retoreflective specified background, border and backside retoreflctive symbols, letters, numerals, arrow as per IRC:67- 2012 Table No 8.3 Supported with back support frame 25mmx25mmx3mm, duly painted on back side with grey stove enamel paint and supported on one no. of M.S. angle iron post of size 65mmX65mmX6mm, 3.45m long ,duly painted with with flat oil paint having alternate black and white bands of 25cm width including G.I. fixtures etc; fixing the boards in M25 grade concrete block of size 60cmX60cmX75cm including transportation etc; complete. Class B (Type IV High intensity micro-prismatic grades heeting-HIP) shall have 7 years written warranty from the manufacturer and authorised distributor/convertor issued for field performance including the screen printed areas and cut-out sheeting and cut-out durable transparent overlay film and this warranty certificate in original should be submitted to the Engineer in charge by the contractor/supplier. (600mm/3mm) | 110.00 | Nos |  | 2671.58 | 293873.80 | 3042.68 | 334694.80 | 3189.16 | 350807.60 | 3830.00 | 421300.00 | 293873.80 | Yashpal Dayaram Sharma
2.00 | Providing and fixing Mandatory/Regulatory sign boards in circular shape of 600mm dia made out of 3 mm aluminium Composite sheet bonded with white retro reflective sheeting of Class B (Type IV High intensity micro-prismatic grade sheeting-HIP) having pressure sensitive/heat activated adhesive reto reflective specified background, border and back side reto reflctive symbols, letters, numerals, arrow as per IRC:67- 2012 Table No 8.3 Supported with back support frame 25mmx25mmx3mm, duly painted on backside with grey stove enamel paint and supported on one no. of M.S. angle iron post of size 65mmX65mmX6mm, 3.45m long, duly painted with with flat oil paint having alternate black and white bands of 25cm width including G.I. fixtures etc; fixing the boards in M25 grade concrete block of size 60cmX60cmX75cm including transportation etc; complete. ClassB (Type IV High intensity micro-prismatic grade sheeting-HIP) shall have 7 years written warranty from the manufacturer and authorised distributor/convertor issued for field performance including the screen printed areas and cut-out sheeting and cut-out durable transparent overlay film and this warranty certificate in original should be submitted to the Engineer in charge by the contractor/supplier. | 108.00 | Nos |  | 3399.48 | 367143.84 | 3624.98 | 391497.84 | 4473.28 | 483114.24 | 5370.00 | 579960.00 | 367143.84 | Yashpal Dayaram Sharma
3.00 | Providing and fixing of retro-reflectorised informatory sign board rectangular/Square in shape having are a less than 0.9 One Square Meter made out of 2 mm aluminum sheet bonded with white retro reflective sheeting of Class B (Type IV High intensity micro-prismatic grade sheeting-HIP) having pressur esensitive/heat activated adhesive reto reflective specified background, border and back side reto reflctive symbols, letters, numerals, arrow as per IRC:67-2012 Table No 8.3, supported with back support frame 25mmx25mmx3mm, duly painted on back side with two coats of grey stove enamel paint and supported on one no.mild steel angle iron post 75mmx75mmx6mm, 3.5mt long firmly fixed to the ground by means of properly designed foundation with M25 grade cement concrete 45cmx45cmx60cm, 60 cm belowg round level as per approved drawing The angle iron post shall be duly painted with one coat of epoxy primer and two coats of epoxy finish paints having alternate black and white bands of 25cm width including GI fixures and transportation etc. complete. The nutbolts of board with angle iron post/supporting structure after fixing at site has to be electrically welded. ClassB (Type IV High intensity micro-prismatic grade sheeting-HIP) sheeting shall have 7years written warranty from the manufacturer and authorised distributor/convertor issued for field performance including the screen printed are as and cut-out sheeting and cut-out durable transparent overlay film and this warranty certificate in original should be submitted to the Engineer in charge by the contractor/supplier. | 184.62 | Sqm |  | 6090.21 | 1124374.57 | 7505.95 | 1385748.49 | 8013.94 | 1479533.60 | 9650.00 | 1781583.00 | 1124374.57 | Yashpal Dayaram Sharma
4.00 | Providing and fixing N.H. Route Marker size 60 cm x 45 cm with one No. direction plate of size 30 cm x 25 cm prepared on 16 guage Alluminium sheet including Type IV High Intensity Micro-Prismatic Grade Sheeting (HIP) having pressure sensitive / heat activated adhesive, IRC Specified colour retro reflective cutout border & messages having pressure sensitive adhesive having border & messages in IRC Specified colour background, including one One Number of M.S. Angle iron post of size 50 x 50 x 5 mm of 3.65 m. long inflated at bottom drilled on top in one piece without joint painted with white and black bands of 30 cm. fixing board and post with 4 Nos. of high strength G.I. bolts and nuts of size 10 mm dia. and 20 mm long including all taxes, conveying, fixing in ground with cement concrete 1:4:8 block of 60 cm x 60 cm x 75 cm size as directed by Engineer-in-charge etc. complete. Alluminium sheet Type IV High Intensity Micro Prismatic Grade Sheeting. | 30.00 | Nos |  | 2985.57 | 89567.10 | 3732.43 | 111972.90 | 3928.63 | 117858.90 | 4720.00 | 141600.00 | 89567.10 | Yashpal Dayaram Sharma
5.00 | Providing and fixing road junction/ information sign boards of size 1.80 x 1.20 Meter Prepared 16 guage Alluminium sheet on frame of with angle iron frame of size40x40x5mm with cross bracing of size 35x35x5 mm including Type IV High Intensity Micro-Prismatic Grade Sheeting (HIP) having pressure sensitive / heat activated adhesive, IRC Specified colour retro reflective cutout border & messages having pressure sensitive adhesive having border & messages in IRC Specified colour back ground including two angle iron post of size 65 x 65 x 6 mm of 3.65 m. long inflated at bottom drilled on top and painted in whiteand black bands of 30 cm. with 4 Nos. high strength G.I. bolts and nuts of size 10 mm dia. and 20 mm long sheet and angle iron post in one piece without joints including all taxes, conveying, fixing in ground with cement concrete 1:4:8 block of 60 cm x 60 cm x 75 cm size as directed by Engineer-in- charge etc. complete. Alluminium sheet Type IV High Intensity Micro-Prismatic Grade Sheeting. | 49.00 | Nos |  | 15004.08 | 735199.92 | 14001.36 | 686066.64 | 19743.46 | 967429.54 | 23700.00 | 1161300.00 | 686066.64 | SHIVAM MURLIDHAR DEORE
6.00 | Providing and fixing steel pipe delineators of 10 cm. in diameter and total height of 130 cm, provided with 2 strips of white retroreflective sheeting of size 5 cm. x 32.5 cm. each fixed horizontally and 2 strips of red retroreflective sheeting each having size 5 cm. x 32.5 cm. fixed horizontally at top, with M.S. round cap having diameter 11 cm. and wire mesh at top (10 guage thick) and height of wire mesh 15 cm, M.S. hold fast 6 mm thick with 35 cm. in length, fixing the delineators in C.C. 1:4:8 concrete block of size 25 cm. x 25 cm. x 45 cm. with necessary excavation etc. complete. | 382.00 | Nos |  | 633.78 | 242103.96 | 671.59 | 256547.38 | 833.97 | 318576.54 | 980.00 | 374360.00 | 242103.96 | Yashpal Dayaram Sharma
7.00 | Metal Beam Crash Barrier--Type-A,W:Metal Beam Crash Barrier (Providing and erecting a W metal beam crash barrier comprising of 3 mm thick corrugated sheet metal beam rail,70 cm above road/ ground level, fixed on ISMC series channel vertical post, 150x75x5 mm spaced 2m centre to centre, 1.8m high,1.1m below ground /road level, all steel parts and fitments to be galvanised by hot dipprocess, all fittings to conformtoI S:1367 and IS:1364, metal beam rail to be fixed on thevertical post with as pacer of channel section 150 x 75 x 5 mm, 330 mm long complete as per clause 810)"" | 840.00 | Rmt |  | 3094.56 | 2599430.40 | 3880.97 | 3260014.80 | 4072.04 | 3420513.60 | 4895.00 | 4111800.00 | 2599430.40 | Yashpal Dayaram Sharma
8.00 | Providing and fixing metre stones as per I.R.C. standard including fixing in standard size block including curing, painting lettering etc. complete a) RCC 200 meter Stone in CC 1:4:8 | 292.00 | Nos |  | 647.01 | 188926.92 | 820.12 | 239475.04 | 851.38 | 248602.96 | 1009.00 | 294628.00 | 188926.92 | Yashpal Dayaram Sharma
9.00 | Providing and fixing metre stones as per I.R.C. standard including fixing in standard size block including curing, painting lettering etc. complete b) Fixing 1:2:4 ordinary 1 km. stones in C.C. 1:4:8 | 59.00 | Nos |  | 2046.87 | 120765.33 | 2570.20 | 151641.80 | 2693.42 | 158911.78 | 3230.00 | 190570.00 | 120765.33 | Yashpal Dayaram Sharma
10.00 | Providing and fixing metre stones as per I.R.C. standard including fixing in standard size block including curing, painting lettering etc. complete c) Fixing R.C.C. 5th Km. stones, in c.c. 1:4:8 | 14.00 | Nos |  | 3373.65 | 47231.10 | 4239.68 | 59355.52 | 4439.29 | 62150.06 | 5330.00 | 74620.00 | 47231.10 | Yashpal Dayaram Sharma
11.00 | Supplying and Fixing of Molded Shank Raised Pavement Markers / Cat's Eye made of polycarbonate and ABS moulded body and reflective panels with micro prismatic lens capable of providing total internal reflection of the light entering the lens face and shall support a load of 16000 kg tested in accordance to ASTM D 4280 Type H and complying to Specifications of Category A of MORTH Circular No RW/NH/33023/10-97 DO III Dt 11.06. 1997. The height, width and length shall not exceed 50 mm, 100 mm and 102 +/- 2 mm and with minimum reflective area of 13 Sqcm on each side and the slope to the base shall be 35 +/- 5 degree. The strength of detachment of the integrated cylindrical shanks, (of diameter not less than 19 +/- 2 mm and height not less than 30+/- 2 mm) from the body is to be a minimum value of 500 Kg. Fixing will be by drilling holes on the road for the shanks to go inside, without nails and using epoxy resin based adhesive as per manufacturer's recommendation and complete as directed by the engineer. The contractor shall submit a two year warranty for satisfactory field performance including stipulated retro-reflectance of the reflecting panel, to the Engineer. | 18969.00 | Nos |  | 230.58 | 4373872.02 | 313.67 | 5950006.23 | 303.41 | 5755384.29 | 350.00 | 6639150.00 | 4373872.02 | Yashpal Dayaram Sharma
12.00 | Replacement of existing damaged Expansion joints by providing and laying of Strip Seal Expansion Joint System, including removal of existing damaged exp joints by dismantling of deck slab, wearing coat etc. and backfilling of the recess up to final finish level with conc of grade M-35, complete as per M.O.R. T&H specification. | 32.40 | Rmt |  | 11980.08 | 388154.59 | 15019.80 | 486641.52 | 15764.26 | 510762.02 | 19000.00 | 615600.00 | 388154.59 | Yashpal Dayaram Sharma
| Total in Figures |  |  |  |  | 10570643.55 |  | 13313662.96 |  | 13873645.13 |  | 16386471.00
Lowest Amount Quoted BY: Yashpal Dayaram Sharma(10570643.55)

## BOQ Summary
BOQ Summary Details Tender Title: Strengthening and Widening of existing carriageway to 10m in Km. 156.160 to Km. 229.160 Tembhurni Kuslamb section of N.H. 548 C i.e. Tembhurni Kurdwadi Barshi Kuslamb road in the state of Maharashtra on EPC Mode. under Contingencies Cats Eye Informat Tender ID: 2026_MoRTH_899742_1
Sheet Name | Sl.No | Bidder Name | Amount | Bid Rank
BoQ1 | 1 | Yashpal Dayaram Sharma (BID ID -3374953) | 10570643.55 | L1
| 2 | SHIVAM MURLIDHAR DEORE (BID ID -3379426) | 13313662.96 | L2
| 3 | SANDEEP SHIVANAND PATIL (BID ID -3379297) | 13873645.13 | L3
| 4 | Mr. SAMAD A. HAMID PIRZADE (BID ID -3378951) | 16386471.00 | L4