## BoQ1
eProcurement System Government of India Created By: Anisalam Khairdi Created Date/Time: 24-Mar-2026 06:10 PM Tender Title: FDR Mohol Kural Kamati NH 465 Km 60.100 to 102.400 Tender ID: 2026_MoRTH_902057_1
Tender Inviting Authority: Executive Engineer, National Highway Division, Solapur
FDR to FDR Mohol Kural Kamati NH 465 Km 60+100 to 102+400
Contract No: NIT No. 01 /EE/NHD/SLP/ 575/ 2026 Date : 06/03/2026
SCHEDULE OF WORK / ITEM(S)
Sl.No | Description of Work / Item(s) | No.of Qty | Units | Estimated Rate | Mr. SAMAD A. HAMID PIRZADE (GSTN-NA) BID ID -3383933
[5 empty] | Rate | Amount | L1 Amount | L1 Vendor
1.00 | Construction of granular sub-base by providing close graded Material, mixing in a mechanical mix plant at OMC, carriage of mixed Material to work site, spreading in uniform layers with motor grader/ Paver on prepared surface and compacting with vibratory roller to achieve the desired density, complete as per clause 401 -- Plant Mix Method and Grading - I Material | 36.00 | Per One Cubic Meter |  | 2493.25 | 89757.00 | 89757.00 | Mr. SAMAD A. HAMID PIRZADE
2.00 | Wet Mix Macadam -- Providing, laying, spreading and compacting graded stone aggregate to wet mix macadam specification including premixing the Material with water at OMC in mechanical mix plant carriage of mixed Material by tipper to site, laying in uniform layers with paver in sub- base / base course on well prepared surface and compacting with vibratory roller to achieve the desired density.Laying By Grader/Paver. | 27.00 | Per One Cubic Meter |  | 2450.60 | 66166.20 | 66166.20 | Mr. SAMAD A. HAMID PIRZADE
3.00 | DENSE BITUMINOUS MACADAM: Proving and laying dense bituminous macadam using crushed aggregates of Grading 1, premixed with bituminous binder of specified grade of Bitumen @ 4.50 per cent by weight of total mix and filler, transported to site with VTS , laid over a previously prepared surface, finished to the required grade, level, alignment, and rolling to achieve the desired density for 76-100 mm compacted thickness .USING Batch mix type hot mix plant with SCADA, Sensor Paver, Vibratory roller with Stone Dust filler.(VG-40 bulk bitumen rates are considered to arrive at rates) | 9.00 | Per One Cubic Meter |  | 10075.15 | 90676.35 | 90676.35 | Mr. SAMAD A. HAMID PIRZADE
4.00 | BITUMINOUS CONCRETE:-Providing and laying bituminous concrete using crushed aggregates of grading1,premixed with bituminous binder @ 5.20 percent by weight of total mix and filler,transported to site with VTS, laid over apreviously prepared surface,finished to the required grade, level, alignment, and rolling to achieve the desired compaction for 50mm compacted thickness with specified grade of Bitumen, Excluding prime /tack coat. For Bitumen of specified grade--USING Batch mix type hot mix plant without SCADA, Sensor Paver,Vibratory roller with Stone Dust filler.Inciuding Tack coat Using VG10 @rate2.5kg /10 sqm .(VG-40 bulk bitumen rates are considered to arrive at rates) | 5.40 | Per One Cubic Meter |  | 11310.35 | 61075.89 | 61075.89 | Mr. SAMAD A. HAMID PIRZADE
5.00 | Providing and applying tack coat on the prepared surface heating by fames in Boiler and spraying bitumen set footed in bitumen boller on B.T.surface 2.5kg/10sqm.(VG-30 bulk bitumen rates are considered to arrive at rates) | 180.00 | Per One Cubic Meter |  | 17.00 | 3060.00 | 3060.00 | Mr. SAMAD A. HAMID PIRZADE
6.00 | Providing and applying tack coat with bitumen emulsion (RS1)using emulsion pressure distributer at the rate of 0.20 kg per Sq.M. on the prepared bituminous cleaned with mechanical broom | 90.00 | Per One Square Meter |  | 12.50 | 1125.00 | 1125.00 | Mr. SAMAD A. HAMID PIRZADE
7.00 | Excavation for foundation in earth, soils of all types, sand, gravel, soft murum including shoring and strutting, dewatering as necessary and disposing off excavated stuff as directed etc. complete. ( By /manaual Means ) | 238.48 | Per One Cubic Meter |  | 235.00 | 56042.80 | 56042.80 | Mr. SAMAD A. HAMID PIRZADE
8.00 | Excavation for foundation in hard rock by chiselling and wedging or line drilling including shoring and strutting as necessary and disposing off excavated stuff as directed etc. complete. (excluding dewatering) | 7.38 | Per One Cubic Meter |  | 1872.00 | 13815.36 | 13815.36 | Mr. SAMAD A. HAMID PIRZADE
9.00 | Providing and laying in situ cement concrete of M10 proportion with trap metal in foundations including necessary compacting and curing etc. complete ( including formwork) | 8.64 | Per One Cubic Meter |  | 6638.00 | 57352.32 | 57352.32 | Mr. SAMAD A. HAMID PIRZADE
10.00 | Providing & laying in situ cement concrete M20 grade of trap metal for cast in situ head walls for causeway & C.D.works with compaction by vibrating & curing complete including form work centering ( excluding dewatering by means of pump and including bailing out water ) | 68.48 | Per One Cubic Meter |  | 10314.00 | 706302.72 | 706302.72 | Mr. SAMAD A. HAMID PIRZADE
11.00 | Providing and laying cement concrete pipe of IS 458:2003 NP-4 class of 1200mm diameter in proper line, level and slope etc. complete | 37.60 | Per One Running Meter |  | 12933.00 | 486280.80 | 486280.80 | Mr. SAMAD A. HAMID PIRZADE
12.00 | Providing selected hard murum filling including laying in layers of 15 to 20 cm watering and compaction complete | 61.76 | Per One Cubic Meter |  | 630.00 | 38908.80 | 38908.80 | Mr. SAMAD A. HAMID PIRZADE
13.00 | Providing dry trap rubble stone soling 30cm thick including hand packing & compacting etc. complete. | 29.49 | Per One Cubic Meter |  | 1754.00 | 51725.46 | 51725.46 | Mr. SAMAD A. HAMID PIRZADE
| Total in Figures |  |  |  |  | 1722288.70
Lowest Amount Quoted BY: Mr. SAMAD A. HAMID PIRZADE(1722288.70)

## BOQ Summary
BOQ Summary Details Tender Title: FDR Mohol Kural Kamati NH 465 Km 60.100 to 102.400 Tender ID: 2026_MoRTH_902057_1
Sheet Name | Sl.No | Bidder Name | Amount | Bid Rank
BoQ1 | 1 | Mr. SAMAD A. HAMID PIRZADE (BID ID -3383933) | 1722288.70 | L1