## BoQ1
eProcurement System Government of India Created By: Anisalam Khairdi Created Date/Time: 24-Mar-2026 06:21 PM Tender Title: FDR Wagdari Akkalkot Nagansur Tolnur NH 548B Km 342.500 to 345.00 Tender ID: 2026_MoRTH_902070_1
Tender Inviting Authority: Executive Engineer, National Highway Division, Solapur
FDR to FDR Wagdari Akkalkot Nagansur Tolnur NH 548B KM 342.500 to 345.00
Contract No: NIT No. 01 /EE/NHD/SLP/ 576/ 2026 Date : 06/03/2026
SCHEDULE OF WORK / ITEM(S)
Sl.No | Description of Work / Item(s) | No.of Qty | Units | Estimated Rate | Mr. SAMAD A. HAMID PIRZADE (GSTN-NA) BID ID -3383939
[5 empty] | Rate | Amount | L1 Amount | L1 Vendor
1.00 | Repair to pot holes by removal of failed material,trimming the sides to vertical and levelling the bottom, cleaning the same with compressed air or any appropriate method filled with 75mm B.M, applying bitumen tack coat at the bottom and vertical sides as per as per MORTH specification clause 3004.1 and 3004.2 | 37.13 | Per One Cubic Meter |  | 9531.11 | 353890.11 | 353890.11 | Mr. SAMAD A. HAMID PIRZADE
2.00 | Providing and applying tack coat on the prepared surface heating by fames in Boiler and spraying bitumen with sprayer on Dry / Hungry B.T. surface 3 kg/10 sqm. (VG-30 bulk bitumen rates are considered to arrive at rates) | 16500.00 | Per One Square meter |  | 17.20 | 283800.00 | 283800.00 | Mr. SAMAD A. HAMID PIRZADE
3.00 | DENSE BITUMINOUS MACADAM: Proving and laying dense bituminous macadam using crushed aggregates of Grading 1, premixed with bituminous binder of specified grade of Bitumen @ 4.50 per cent by weight of total mix and filler, transported to site with VTS , laid over a previously prepared surface, finished to the required grade, level, alignment, and rolling to achieve the desired density for 76-100 mm compacted thickness .USING Batch mix type hot mix plant with SCADA, Sensor Paver, Vibratory roller with Stone Dust filler.(VG-40 bulk bitumen rates are considered to arrive at rates) | 412.50 | Per One Cubic Meter |  | 10133.00 | 4179862.50 | 4179862.50 | Mr. SAMAD A. HAMID PIRZADE
4.00 | BITUMINOUS CONCRETE:-Providing and laying bituminous concrete using crushed aggregates of grading1,premixed with bituminous binder @ 5.20 percent by weight of total mix and filler,transported to site with VTS, laid over apreviously prepared surface,finished to the required grade, level, alignment, and rolling to achieve the desired compaction for 50mm compacted thickness with specified grade of Bitumen, Excluding prime /tack coat. For Bitumen of specified grade--USING Batch mix type hot mix plant without SCADA, Sensor Paver,Vibratory roller with Stone Dust filler.Inciuding Tack coat Using VG10 @rate2.5kg /10 sqm .(VG-40 bulk bitumen rates are considered to arrive at rates) | 247.50 | Per One Cubic Meter |  | 11057.00 | 2736607.50 | 2736607.50 | Mr. SAMAD A. HAMID PIRZADE
5.00 | Supplying hard murum / kankar at the road site, including conveying and stacking,Spreading hard murum for side width & Compacting the hard murum side widths including laying in layers on each side with vibratory roller including artificial watering etc. complete | 440.00 | Per One Cubic Meter |  | 1009.00 | 443960.00 | 443960.00 | Mr. SAMAD A. HAMID PIRZADE
| Total in Figures |  |  |  |  | 7998120.11
Lowest Amount Quoted BY: Mr. SAMAD A. HAMID PIRZADE(7998120.11)

## BOQ Summary
BOQ Summary Details Tender Title: FDR Wagdari Akkalkot Nagansur Tolnur NH 548B Km 342.500 to 345.00 Tender ID: 2026_MoRTH_902070_1
Sheet Name | Sl.No | Bidder Name | Amount | Bid Rank
BoQ1 | 1 | Mr. SAMAD A. HAMID PIRZADE (BID ID -3383939) | 7998120.11 | L1