## BoQ1
eProcurement System Government of India Created By: Pampapathi Virupapura Created Date/Time: 24-Mar-2026 04:59 PM Tender Title: Restoration work for laying of 11 k v UG cable along old Bangalore Mysore road in Channapatna town limits Tender ID: 2026_MoRTH_902153_1
Tender Inviting Authority: EE NH Division Bangalore ( National Highways Karnataka)
Name of work: Restoration work for laying of 11 k v UG cable along old Bangalore - Mysore road in Channapatna town limits.
Estimated Contract Value:Rs. 4.54 Lakhs( Exclusive of GST)
SCHEDULE OF WORK / ITEM(S)
Sl.No | Description of Work / Item(s) | No.of Qty | Units | Estimated Rate | UMASHANKAR (GSTN-NA) BID ID -3385762 |  | H HANUMESHA (GSTN-NA) BID ID -3385380
[5 empty] | Rate | Amount | Rate | Amount | L1 Amount | L1 Vendor
1.00 | Excavation for roadwork in soil by hydraulic excavator including cutting and loading in tippers, trimming bottom and side slopes, in accordance with requirements of lines, grades and cross sections, and transporting to the embankment location, with all lifts and lead upto 1, including all labour, usage charges of all machinery etc., complete. | 47.00 | Cum | 105.00 | 105.00 | 4935.00 | 105.00 | 4935.00 | 4935.00 | H HANUMESHA, UMASHANKAR
2.00 | Loosening, leveling and Compacting original ground supporting embankment to facilitate placement of first layer of embankment, scarified to a depth of 150 mm, mixed with water at OMC and then compacted by rolling so as to achieve minimum dry density as given in Table 300-2 for subgrade construction including all lead, lifts, loading, unloading, all labour, usage charges of all machinery etc., complete. | 17.63 | Cum | 108.00 | 108.00 | 1904.04 | 108.00 | 1904.04 | 1904.04 | H HANUMESHA, UMASHANKAR
3.00 | Construction of granular sub-base by providing close graded Material, mixing in a mechanical mix plant at OMC, carriage of mixed Material to work site, spreading in uniform layers with motor grader on prepared surface and compacting with vibratory power roller to achieve the desired density, complete as per clause 401 including protection of edges of GSB layer, cost of all materials, labour, usage charges of all machinery, lighting, guarding, barricading, maintenance of diversion road, loading & unloading all lead, lifts etc., complete (Compacted thickness) Grading-II Material (Close graded) | 9.40 | Cum | 2405.00 | 2405.00 | 22607.00 | 2405.00 | 22607.00 | 22607.00 | H HANUMESHA, UMASHANKAR
4.00 | Providing, laying, spreading and compacting graded stone aggregate as per table 400-12 & 400-13, to wet mix macadam specification including premixing the Material with water at OMC in mechanical mix plant carriage of mixed Material by tipper to site, laying in uniform layers in sub- base / base course on well prepared surface and compacting with vibratory roller to achieve the desired density of 98% including protection of edges of WMM layer, cost of all materials, labour, usage charges of all machinery, lighting, guarding, barricading, maintenance of diversion road, loading & unloading all lead, lifts etc., complete, with lead of mixed material (Compacted thickness). | 11.75 | Cum | 2440.00 | 2440.00 | 28670.00 | 2440.00 | 28670.00 | 28670.00 | H HANUMESHA, UMASHANKAR
5.00 | Providing and applying primer coat with SS1 bitumen emulsion complying IS-8887 on prepared surface of granular Base including clearing of road surface and spraying primer at the rate of 0.70 kg/sqm using mechanical means.as per table-500-3, including cost of all materials, labour, usage charges of all machinery, loading & unloading etc., complete, execpt lead for emulsion | 47.00 | Sqm | 69.10 | 69.10 | 3247.70 | 69.10 | 3247.70 | 3247.70 | H HANUMESHA, UMASHANKAR
6.00 | Providing and applying tack coat with VG 10 grade bitumen using bitumen pressure distributor at the rate of 0.25 kg per sqm on the prepared granular surface cleaned with mechanical broom & dusting by air compressor and spraying including cost of all materials, labour, usage charges of all machinery, loading & unloading etc., complete, execpt lead for bitumen. | 47.00 | Sqm | 16.48 | 25.00 | 1175.00 | 16.48 | 774.56 | 774.56 | H HANUMESHA
7.00 | Providing and laying dense graded bituminous macadam with higher capacity batch type HMP using crushed aggregates as per table 500-7 of specified grading premixed with bituminous binder VG-30 paving bitumen as per clause 504.3.1 complying with IS-73-2013 of specified grading, premixed with bituminous binder at 4.5 per cent by weight of total mix and filler, transporting the hot mix to work site, laying with a hydrostatic paver finisher with sensor control to the required grade, level and alignment, rolling with smooth wheeled, vibratory and tandem rollers to achieve the desired compaction as per MoRTH specification clause No. 505 complete in all respects including cost of all materials all labour, usage charges of all machinery all lead, lifts, loading, unloading stacking transporting etc., complete, excluding cost of primer/ tack coat- 50-75 mm compacted thickness. | 2.35 | Cum | 10263.35 | 10263.35 | 24118.87 | 10263.35 | 24118.87 | 24118.87 | H HANUMESHA, UMASHANKAR
8.00 | Providing and laying bituminous concrete with higher capacity batch type hot mix plant using crushed aggregates as per table 500-7 of specified grading premixed with bituminous binder VG-30 paving bitumen as per clause 504.3.1 complying with IS-73-2013 of specified grading, premixed with bituminous binder @ 5.4 per cent of mix and filler @2% by weight of agregate, transporting the hot mix to work site, laying with a hydrostatic paver finisher with sensor control to the required grade, level and alignment, rolling with smooth wheeled, vibratory and tandem rollers to achieve the desired compaction as per MORTH specification clause No. 507 complete in all respects including cost of all materials all labour, usage charges of all machinery all lead, lifts, loading, unloading stacking transporting etc., complete,excluding cost of primer/ tack coat - 30-40 mm compacted thickness | .15 | Cum | 11844.13 | 11844.13 | 1776.62 | 11844.13 | 1776.62 | 1776.62 | H HANUMESHA, UMASHANKAR
9.00 | Providing and laying of hot applied thermoplastic compound 2.5 mm thick including reflectorising glass beads at 250 gms per sqm area, thickness of 2.5 mm is exclusive of surface applied glass beads as per IRC:35. The finished surface to be level, uniform and free from streaks and holes, including, barricading, traffic diversion as per IRC-35, cleaning the surface of dirt, dust and other foriegn matter, demarcation at site, traffuc control,cost of all materials all labour, lead, lifts, loading, unloading transporting etc., complete. 2.50mm thick | 576.00 | Sqm | 635.00 | 637.00 | 366912.00 | 631.00 | 363456.00 | 363456.00 | H HANUMESHA
| Total in Figures |  |  |  |  | 455346.23 |  | 451489.79
Lowest Amount Quoted BY: H HANUMESHA(451489.79)

## BOQ Summary
BOQ Summary Details Tender Title: Restoration work for laying of 11 k v UG cable along old Bangalore Mysore road in Channapatna town limits Tender ID: 2026_MoRTH_902153_1
Sheet Name | Sl.No | Bidder Name | Amount | Bid Rank
BoQ1 | 1 | H HANUMESHA (BID ID -3385380) | 451489.79 | L1
| 2 | UMASHANKAR (BID ID -3385762) | 455346.23 | L2

## BoQDefects
Consolidated BoQ Defects Detail Tender Title: Restoration work for laying of 11 k v UG cable along old Bangalore Mysore road in Channapatna town limits Tender ID: 2026_MoRTH_902153_1
Sl.No | Bidder Name | BoQ Defects
1 | UMASHANKAR | BoQ1-Error-Cell-P13,BoQ1-Error-Cell-P14,BoQ1-Error-Cell-P15,BoQ1-Error-Cell-P16,BoQ1-Error-Cell-P17,BoQ1-Error-Cell-P18,BoQ1-Error-Cell-P19,BoQ1-Error-Cell-P20,BoQ1-Error-Cell-P21
2 | H HANUMESHA | BoQ1-Error-Cell-P13,BoQ1-Error-Cell-P14,BoQ1-Error-Cell-P15,BoQ1-Error-Cell-P16,BoQ1-Error-Cell-P17,BoQ1-Error-Cell-P18,BoQ1-Error-Cell-P19,BoQ1-Error-Cell-P20,BoQ1-Error-Cell-P21