## BoQ1
eProcurement System Government of India Created By: RAJBEER SINGH CHAUHAN Created Date/Time: 02-Apr-2026 04:55 PM Tender Title: Surface and Patch repair work from Km 228.200 to Km 235.250 on NH 07 (old 58). Tender ID: 2026_MoRTH_903361_1
Tender Inviting Authority: EE NH PWD SRINAGAR
Name of Work: Surface and patch repair work from Km 228.200 to 235.250 on NH 07 (Old 58).
Contract No:
SCHEDULE OF WORK / ITEM(S)
Sl.No | Description of Work / Item(s) | No.of Qty | Units | Estimated Rate | Maya Enterprises (GSTN-NA) BID ID -3391042 |  | TREPAN SINGH CHAUHAN (GSTN-NA) BID ID -3391102 |  | Pundeer Construction (GSTN-NA) BID ID -3391103
[5 empty] | Rate | Amount | Rate | Amount | Rate | Amount | L1 Amount | L1 Vendor
1.00 | WBM Grading 3 Providing, laying, spreading and compacting stone aggregates of specific sizes to water bound macadam specification including spreading in uniform thickness, hand packing, rolling with three wheel 80-100 kN static roller in stages to proper grade and camber, applying and brooming, crushable screening to fill-up the interstices of coarse aggregate, watering and compacting to the required density Grading 3 as per Technical Specification Clause 405. By Manual Means | 194.52 | Cum |  | 2650.00 | 515478.00 | 2663.00 | 518006.76 | 2397.24 | 466311.12 | 466311.12 | Pundeer Construction
2.00 | Prime coat Providing and applying primer coat with SS1 grade bitumen emulsion on prepared surface of granular Base including clearing of road surface and spraying primer at the rate of 0.70 kg/sqm using mechanical means. | 2593.60 | Sqm |  | 38.00 | 98556.80 | 38.00 | 98556.80 | 34.47 | 89401.39 | 89401.39 | Pundeer Construction
3.00 | Tack coat Tack Coat on Granular surfaces treated with primer ( Providing and applying tack coat with bitumen emulsion using emulsion pressure distributor at the rate of 0.25 kg per sqm on the prepared bituminous surface cleaned with mechanical broom.) | 2593.60 | Sqm |  | 14.00 | 36310.40 | 14.00 | 36310.40 | 12.87 | 33379.63 | 33379.63 | Pundeer Construction
4.00 | Dense Graded Bituminous Macadam Dense Graded Bituminous Macadam-I (Providing and laying dense graded bituminous macadam with higher capacity batch type HMP using crushed aggregates of specified grading, premixed with bituminous binder @ 4.0 per cent by weight of total mix and filler, transporting the hot mix to work site, laying with a hydrostatic paver finisher with sensor control to the required grade, level and alignment, rolling with smooth wheeled, vibratory and tandem rollers to achieve the desired compaction as per MoRTH specification clause No. 505 complete in all respects) | 129.68 | Cum |  | 13100.00 | 1698808.00 | 13179.00 | 1709052.72 | 11861.46 | 1538194.13 | 1538194.13 | Pundeer Construction
5.00 | Tack coat Tack Coat on Bituminous surfaces (Providing and applying tack coat with bitumen emulsion using emulsion pressure distributor at the rate of 0.20 kg per sqm on the prepared bituminous surface cleaned with mechanical broom.] | 2593.60 | Sqm |  | 11.00 | 28529.60 | 11.00 | 28529.60 | 10.44 | 27077.18 | 27077.18 | Pundeer Construction
6.00 | Bituminous Concrete Bituminous Concrete Grading -II (Providing and laying bituminous concrete with higher capacity batch type hot mix plant using crushed aggregates of specified grading, premixed with bituminous binder @ 5.4 per cent of mix and filler, transporting the hot mix to work site, laying with a hydrostatic paver finisher with sensor control to the required grade, level and alignment, rolling with smooth wheeled, vibratory and tandem rollers to achieve the desired compaction as per MORTH specification clause No. 507 complete in all respects) | 77.81 | Cum |  | 14200.00 | 1104902.00 | 14212.00 | 1105835.72 | 3790.98 | 294976.15 | 294976.15 | Pundeer Construction
7.00 | Excavation for Structures (Earth work in excavation of foundation of structures as per drawing and technical specification, including setting out, construction of shoring and bracing, removal of stumps and other deleterious matter, dressing of sides and bottom, backfilling the excavation earth to the extent required and utilising the remaining earth locally for road work.) Ordinary soil Mechanical Means (Depth upto 3 m) | 530.41 | Cum |  | 85.00 | 45084.85 | 85.00 | 45084.85 | 77.13 | 40910.52 | 40910.52 | Pundeer Construction
8.00 | WBM Grading 2 Providing, laying, spreading and compacting stone aggregates of specific sizes to water bound macadam specification including spreading in uniform thickness, hand packing, rolling with three wheel 80-100 kN static roller in stages to proper grade and camber, applying and brooming, crushable screening to fill-up the interstices of coarse aggregate, watering and compacting to the required density Grading 2 as per Technical Specification Clause 405. By Manual Means | 18.00 | Cum |  | 2500.00 | 45000.00 | 2506.00 | 45108.00 | 2256.12 | 40610.16 | 40610.16 | Pundeer Construction
9.00 | WBM Grading 3 Providing, laying, spreading and compacting stone aggregates of specific sizes to water bound macadam specification including spreading in uniform thickness, hand packing, rolling with three wheel 80-100 kN static roller in stages to proper grade and camber, applying and brooming, crushable screening to fill-up the interstices of coarse aggregate, watering and compacting to the required density Grading 3 as per Technical Specification Clause 405. By Manual Means | 18.00 | Cum |  | 2600.00 | 46800.00 | 2663.00 | 47934.00 | 2397.24 | 43150.32 | 43150.32 | Pundeer Construction
10.00 | Granular Sub-base with Graded Material (Table:- 400-1) By Mix in Place Method (Construction of granular sub-base by providing close graded material, spreading in uniform layers with motor grader on prepared surface, mixing by mix in place method with rotavator at OMC, and compacting with vibratory roller to achieve the desired density, complete as per clause 401) for grading- I Material | 48.00 | Cum |  | 2600.00 | 124800.00 | 2617.00 | 125616.00 | 2355.30 | 113054.40 | 113054.40 | Pundeer Construction
11.00 | PCC 1:3:6 in Foundation (Plain cement concrete 1:3:6 nominal mix in foundation with crushed stone aggregate 40 mm nominal size mechanically mixed, placed in foundation and compacted by vibration including curing for 14 days.) | 18.00 | Cum |  | 4900.00 | 88200.00 | 4980.00 | 89640.00 | 4482.71 | 80688.78 | 80688.78 | Pundeer Construction
12.00 | Providing and Laying of Interlocking Concrete Block Pavements of M-40 Grade having thickness 80 mm as per drawings and Technical Specification Clause 1504. | 175.20 | Sqm |  | 890.00 | 155928.00 | 895.00 | 156804.00 | 805.50 | 141123.60 | 141123.60 | Pundeer Construction
13.00 | Plain/Reinforced cement concrete in open foundation complete as per drawing and technical specifications PCC Grade M30 With Batching Plant, Transit Mixer and Manual placing | 11.98 | Cum |  | 8050.00 | 96439.00 | 8060.00 | 96558.80 | 7254.00 | 86902.92 | 86902.92 | Pundeer Construction
14.00 | Filling Pot- holes and Patch Repairs with - Bituminous concrete, 40mm. ( Removal of all failed material, trimming of completed excavation to provide firm vertical faces, cleaning of surface, painting of tack coat on the sides and base of excavation as per clause 503, back filling the pot holes with hot bituminous material as per clause 504, compacting, trimming and finishing the surface to form a smooth continuous surface, all as per clause 3004.2) for grading II 13 mm nominal size | 947.17 | Sqm |  | 549.00 | 519996.33 | 549.00 | 519996.33 | 494.10 | 467996.70 | 467996.70 | Pundeer Construction
15.00 | Road Marking with Hot Applied Thermoplastic Compound with Reflectorising Glass Beads on Bituminous Surface (Providing and laying of hot applied thermoplastic compound 2.5 mm thick including reflectorising glass beads @ 250 gms per sqm area, thickness of 2.5 mm is exclusive of surface applied glass beads as per IRC:35 .The finished surface to be level, uniform and free from streaks and holes.) | 100.00 | Sqm |  | 585.00 | 58500.00 | 589.00 | 58900.00 | 180.00 | 18000.00 | 18000.00 | Pundeer Construction
| Total in Figures |  |  |  |  | 4663332.98 |  | 4681933.98 |  | 3481777.00
Lowest Amount Quoted BY: Pundeer Construction(3481777.00)

## BOQ Summary
BOQ Summary Details Tender Title: Surface and Patch repair work from Km 228.200 to Km 235.250 on NH 07 (old 58). Tender ID: 2026_MoRTH_903361_1
Sheet Name | Sl.No | Bidder Name | Amount | Bid Rank
BoQ1 | 1 | Pundeer Construction (BID ID -3391103) | 3481777.00 | L1
| 2 | Maya Enterprises (BID ID -3391042) | 4663332.98 | L2
| 3 | TREPAN SINGH CHAUHAN (BID ID -3391102) | 4681933.98 | L3