## BoQ1
eProcurement System Government of India Created By: Anisalam Khairdi Created Date/Time: 01-Jul-2026 06:40 PM Tender Title: Estimate of Road Safety Work for Rajur Jalna Road Km 39 850 to Km 62 420 length 22 00 section of NH 753 H Tender ID: 2026_MoRTH_905620_1
Tender Inviting Authority:
Name of Work: Estimate of Road Safety Work for Rajur-Jalna Road Km 39+850 to Km 62+420 (Length-22.00 Km) Section of NH 753H.
Contract No:
SCHEDULE OF WORK / ITEM(S)
Sl.No | Description of Work / Item(s) | No.of Qty | Units | Estimated Rate | Devgiri Enterprises. (GSTN-27AIDPJ2902KIZE) BID ID -3415826 |  | EQRA INTERNATIONAL (GSTN-08AABFE6401C1Z2) BID ID -3415284 |  | DIVYANSH SINGH GAHARWAR (GSTN-NA) BID ID -3416768 |  | Mr. SAMAD A. HAMID PIRZADE (GSTN-NA) BID ID -3416859 |  | Anadhik Constructions (GSTN-NA) BID ID -3416942
[5 empty] | Rate | Amount | Rate | Amount | Rate | Amount | Rate | Amount | Rate | Amount | L1 Amount | L1 Vendor
1.00 | Fixing of Steel Roller Barrier : HG-SRB Crash Tested as per (MASH TL4) HC:7308909000 Providing and Erecting a Road Restraint System- MASH TL4 Tested Steel Roller System Barrier. HG Steel Roller System TL4 comprising of post of hot dip galvanized steel 139.8mm diameter (1- 2000 mm & 2-850 mm) thickness 4.5 mm spaced with interval of 1 meter installed into hardened road. Safety frame rail from sheet of 3.2 mm thick are fixed to main posts, shock absorbing rollers 267 mm diameter and 380 mm height made of Steel, post caps, washer, and connection material (Nuts & Bolts). Distance Between Posts should be 1000 mm Distance between main post to short post should be 500 mm (Center to Center of Roller shall be 500 mm) and the height of upper edge rail is 950mm All Steel parts (rail SS275 equivalent SS400) And posts SGT275 and shock absorbing roller SPHC shall be hot dip galvanized against corrosion. The system should be installed after road safety survey, Liasoning for report in accordance with the design and drawing and assembly instructions etc. complete excluding GST. | 270.00 | Rmt | 1.25 | 40250.00 | 10867500.00 | 33786.00 | 9122220.00 | 73000.00 | 19710000.00 | 43995.00 | 11878650.00 | 41700.00 | 11259000.00 | 9122220.00 | EQRA INTERNATIONAL
2.00 | Installation Chargess of Steel Roller Barrier : HG-SRB Crash Tested as per (MASH TL4) HC:7308909000 | 270.00 | Rmt | 0.00 | 250.00 | 67500.00 | 1286.00 | 347220.00 | 2000.00 | 540000.00 | 2197.00 | 593190.00 | 1000.00 | 270000.00 | 67500.00 | Devgiri Enterprises.
3.00 | Road Marking with Hot Applied Thermoplastic Compound with Reflectorizing Glass Beads on Bituminous Surface- Providing and laying of hot applied thermoplastic compound 2.5 mm thick including reflectorizing glass beads @ 250 gms per sqm area, thickness of 2.5 mm is exclusive of surface applied glass beads as per IRC:35 .The finished surface to be level, uniform and free from streaks and holes.complete. | 36.00 | Square Metre | 100.00 | 410.00 | 14760.00 | 386.00 | 13896.00 | 650.00 | 23400.00 | 664.00 | 23904.00 | 500.00 | 18000.00 | 13896.00 | EQRA INTERNATIONAL
| Total in Figures |  |  |  |  | 10949760.00 |  | 9483336.00 |  | 20273400.00 |  | 12495744.00 |  | 11547000.00
Lowest Amount Quoted BY: EQRA INTERNATIONAL(9483336.00)

## BOQ Summary
BOQ Summary Details Tender Title: Estimate of Road Safety Work for Rajur Jalna Road Km 39 850 to Km 62 420 length 22 00 section of NH 753 H Tender ID: 2026_MoRTH_905620_1
Sheet Name | Sl.No | Bidder Name | Amount | Bid Rank
BoQ1 | 1 | EQRA INTERNATIONAL (BID ID -3415284) | 9483336.00 | L1
| 2 | Devgiri Enterprises. (BID ID -3415826) | 10949760.00 | L2
| 3 | Anadhik Constructions (BID ID -3416942) | 11547000.00 | L3
| 4 | Mr. SAMAD A. HAMID PIRZADE (BID ID -3416859) | 12495744.00 | L4
| 5 | DIVYANSH SINGH GAHARWAR (BID ID -3416768) | 20273400.00 | L5