## BoQ1
eProcurement System Government of India Created By: Anil Shouri K.R Created Date/Time: 05-Jun-2026 02:12 PM Tender Title: Restoration Work of 220kv DC line work by KPTCL from Km 327 835 to Km 329 335 on B B section Tender ID: 2026_MoRTH_907689_2
Tender Inviting Authority: EE NH Division Bangalore ( National Highways Karnataka)
Name of Work:- Restoration Work of 220kv DC line work by KPTCL from Km 327.835 to Km 329.335 on B-B section
Estimated Contract Value: Rs. Rs. 1,92,54, 805.00 Lakhs (Approx)Excluding of GST
SCHEDULE OF WORK / ITEM(S)
Sl.No | Description of Work / Item(s) | No.of Qty | Units | Estimated Rate | Sri maruthi Constructions Private Limited (GSTN-NA) BID ID -3411291 |  | N Nagarajaiah (GSTN-NA) BID ID -3411186
[5 empty] | Rate | Amount | Rate | Amount | L1 Amount | L1 Vendor
1.00 | Clearing and grubbing road land including uprooting rank vegetation, grass, bushes, shrubs, saplings and trees girth up to 300 mm, removal of stumps of trees cut earlier and disposal of unserviceable materials and stacking of serviceable material to be used or auctioned up to a lead of 1000 meters including removal and disposal of top organic soil not exceeding 150 mm in thickness.including all labour, usage charges of all machinery etc., complete. (for new roads) ii) (A) By Mechanical Means in Light Jungle. | .21 | Ha | 32600.00 | 32515.24 | 6672.13 | 899.06 | 184.49 | 184.49 | N Nagarajaiah
2.00 | Excavation for roadwork in soil by hydraulic excavator including cutting and loading in tippers, trimming bottom and side slopes, in accordance with requirements of lines, grades and cross sections, and transporting to the embankment location, with all lifts and lead upto 1000 m, including all labour, load, unload, usage charges of all machinery, etc., complete | 1368.00 | Cum | 59.00 | 104.73 | 143270.64 | 104.89 | 143489.52 | 143270.64 | Sri maruthi Constructions Private Limited
3.00 | Preparation and surface treatment of formation by removing mud and slurry, watering to the extent needed to maintain the desired moisture content, trimming to the required line, grade, profile and rolling with 8-10 tonne smooth wheeled roller, complete as per clause 310, including all labour, usage charges of all machinery, materials etc., complete. | 3420.00 | Sqm | 8.10 | 4.03 | 13782.60 | 4.04 | 13816.80 | 13782.60 | Sri maruthi Constructions Private Limited
4.00 | Construction of granular sub-base by providing close graded Material, mixing in a mechanical mix plant at OMC, carriage of mixed Material to work site, spreading in uniform layers with motor grader on prepared surface and compacting with vibratory power roller to achieve the desired density, complete as per clause 401 including protection of edges of GSB layer, cost of all materials, labour, usage charges of all machinery, lighting, guarding, barricading, maintenance of diversion road, loading & unloading all lead, lifts etc., complete with lead of mixed material up to 1 Km (Compacted thickness) Grading-II Material (Close graded) Compacted Thickness 150mm | 1575.50 | Cum | 203.00 | 2398.75 | 3779230.63 | 2402.48 | 3785107.24 | 3779230.63 | Sri maruthi Constructions Private Limited
5.00 | Providing, laying, spreading and compacting graded stone aggregate as per table 400-12 & 400-13, to wet mix macadam specification including premixing the Material with water at OMC in mechanical mix plant carriage of mixed Material by tipper to site, laying in uniform layers in sub- base / base course on well prepared surface and compacting with vibratory roller to achieve the desired density of 98% including protection of edges of WMM layer, cost of all materials, labour, usage charges of all machinery, lighting, guarding, barricading, maintenance of diversion road, loading & unloading all lead, lifts etc., complete, with lead of mixed material up to 1 Km (Compacted thickness). Compacted Thickness 150mm | 1575.50 | Cum | 4.05 | 2433.66 | 3834231.33 | 2437.45 | 3840202.48 | 3834231.33 | Sri maruthi Constructions Private Limited
6.00 | Providing and laying 80mm thick factory made precast M -30 grade Cement Concrete Paver Block as per IRC SP 63:2018 & IS 15658 for Commercial Traffic Axle load repetitions upto 10MSA & for Residential Streets of approved shape and colour, laid in required pattern and including over 40mm thick compacted bed of coarse sand, filling the joints with fine sand etc. all complete as per the direction of Engineer-in-charge. (WMM/WBM Base to be paid separately as per relevant technical specification. | 3420.00 | Sqm | 475.00 | 1157.98 | 3960291.60 | 1159.78 | 3966447.60 | 3960291.60 | Sri maruthi Constructions Private Limited
7.00 | Supplying and fixing M15 grade precast cement concrete Kerb stones for Roadway, Sidewalls and gutters fixed with CM 1:3 fixed and finsihed in line as per direction of Engineer in charge. (The cost of PCC shall be paid extra) 600x300x150 | 1200.00 | m | 2269.00 | 461.79 | 554148.00 | 462.51 | 555012.00 | 554148.00 | Sri maruthi Constructions Private Limited
8.00 | Painting two coats after filling the surface with synthetic enamel paint in all shades on new plastered concrete surfaces, including cost of all materials all labour, lead, lifts, loading, unloading transporting etc., complete | 480.00 | Sqm | 2440.00 | 88.76 | 42604.80 | 88.90 | 42672.00 | 42604.80 | Sri maruthi Constructions Private Limited
9.00 | Providing and erecting a "W" metal beam crash barrier comprising of 3 mm thick corrugated sheet metal beam rail, 70 cm above road/ground level, fixed on ISMC series channel vertical post, 150 x 75 x 5 mm spaced 2 m centre to centre, 1.8 m high, 1.1 m below ground/road level, all steel parts and fitments to be galvanised by hot dip process, all fittings to conform to IS:1367 and IS:1364, metal beam rail to be fixed on the vertical post with a spacer of channel section 150 x 75 x 5 mm, 330 mm long complete as per clause 811, including cost of all materials all labour, lead, lifts, loading, unloading transporting etc., complete. | 120.00 | rmt | 65.31 | 3897.83 | 467739.60 | 3903.91 | 468469.20 | 467739.60 | Sri maruthi Constructions Private Limited
10.00 | Removal of unserviceable soil including excavation, loading and disposal upto 1000 metres lead but excluding replacement by suitable soil which shall be paid separately as per clause 305 including all labour, usage charges of all machinery etc., complete. | 1.50 | cum | 14.04 | 106.72 | 160.08 | 106.88 | 160.32 | 160.08 | Sri maruthi Constructions Private Limited
11.00 | Providing & laying Plain/Reinforced Cement Concrete in open foundation complete as per drawing & technical specification for Pipe Culvert complete as per Drawing and Technical Specifications, including cost of all materials, formwork, centering, vibrating, compacting,all labour, usage charges of machinery, lead, lifts, loading, unloading transporting, stacking, curing, finishing the exposed faces etc., complete. (excluding cost of steel and fabrication charges) PCC Grade M15 using batching plant transit mixer & Concrete pump | 1.15 | Cum | 11.43 | 5267.76 | 6057.92 | 5275.98 | 6067.38 | 6057.92 | Sri maruthi Constructions Private Limited
12.00 | Earth work excavation for Ordinary soil byMechanical Means using Hydraulic excavator (Depth upto 3 m) for foundation structures as per drawing and technical specification, including setting out, construction of shoring and bracing, removal of stumps and other deleterious matter, dressing of sides and bottom, backfilling the excavation earth to the extent required and utilising the remaining earth locally for road work including all lead, lifts, labour etc., complete. | 956.34 | Cum | 9623.58 | 115.69 | 110638.97 | 115.87 | 110811.12 | 110638.97 | Sri maruthi Constructions Private Limited
13.00 | Providing & laying Plain cement concrete 1:3:6 nominal mix in foundation with crushed stone aggregates 40mm nominal size mechanically mixed, placed in foundation and compated by vibration including curing,including cost of all materials all labour, usage charges of machinery, lead, lifts, loading, unloading transporting etc., complete. | 159.39 | Cum | 11058.85 | 4795.49 | 764353.15 | 4802.97 | 765545.39 | 764353.15 | Sri maruthi Constructions Private Limited
14.00 | Providing & laying Plain/Reinforced Cement Concrete in open foundation complete as per drawing & tecnical pecification for Pipe Culvert complete as per Drawing and Technical Specifications, including cost of all materials, formwork, centering, vibrating, compacting,all labour, usage charges of machinery, lead, lifts, loading, unloading transporting, stacking, curing, finishing the exposed faces etc., complete. (excluding cost of steel and fabrication charges) PCC Grade M20 using batching plant transit mixer & Concrete pump | 546.48 | Cum | 5255.00 | 5827.80 | 3184776.14 | 5836.89 | 3189743.65 | 3184776.14 | Sri maruthi Constructions Private Limited
15.00 | Providing & laying Plain/Reinforced Cement Concrete in open foundation complete as per drawing & tecnical pecification for Pipe Culvert complete as per Drawing and Technical Specifications, including cost of all materials, formwork, centering, vibrating, compacting,all labour, usage charges of machinery, lead, lifts, loading, unloading transporting, stacking, curing, finishing the exposed faces etc., complete. (excluding cost of steel and fabrication charges) PCC Grade M25 using batching plant transit mixer & Concrete pump | 136.62 | Cum | 5305.00 | 6259.89 | 855226.17 | 6269.65 | 856559.58 | 855226.17 | Sri maruthi Constructions Private Limited
16.00 | Supplying, Fitting and Placing un-coated TMT Fe-500 grade bar Reinforcement in Foundation complete as per Drawing and Technical Specifications. including straightening bar, cutting, bending, hooking binding with approved quality binding wire, after placing in position, tying, lapping and/or welding whereever required ( laps, hooks 7 wastages shall not be measured & paid) incluidng cost of all materials, fabrication charges, all labour, material, usage charges of machinery, lead, lifts, loading, unloading, stacking, transporting etc., complete. | 18.45 | MT. | 635.00 | 78052.53 | 1440069.18 | 78174.26 | 1442315.10 | 1440069.18 | Sri maruthi Constructions Private Limited
17.00 | Providing weep holes in Brick masonry/Plain/ Reinforced concrete abutment, wing wall/ return wall with 100 mm dia PVC pipe, 110 mm dia at 4 kg/sqcm fixing with glue extending through the full width of the structure with slope of 1V :20H towards drawing foce, including cost of all materials curing all labour, material, usage charges of machinery, lead, lifts, loading, unloading, transporting, etc., complete. as per drawing and Technical Specifications. | 113.85 | Rmtr | 9651.00 | 366.04 | 41673.65 | 366.61 | 41738.55 | 41673.65 | Sri maruthi Constructions Private Limited
| Total in Figures |  |  |  |  | 19204926.59 |  | 19228342.42
Lowest Amount Quoted BY: Sri maruthi Constructions Private Limited(19204926.59)

## BOQ Summary
BOQ Summary Details Tender Title: Restoration Work of 220kv DC line work by KPTCL from Km 327 835 to Km 329 335 on B B section Tender ID: 2026_MoRTH_907689_2
Sheet Name | Sl.No | Bidder Name | Amount | Bid Rank
BoQ1 | 1 | Sri maruthi Constructions Private Limited (BID ID -3411291) | 19204926.59 | L1
| 2 | N Nagarajaiah (BID ID -3411186) | 19228342.42 | L2

## BoQDefects
Consolidated BoQ Defects Detail Tender Title: Restoration Work of 220kv DC line work by KPTCL from Km 327 835 to Km 329 335 on B B section Tender ID: 2026_MoRTH_907689_2
Sl.No | Bidder Name | BoQ Defects
1 | Sri maruthi Constructions Private Limited | BoQ1-Error-Cell-P13,BoQ1-Error-Cell-P14,BoQ1-Error-Cell-P15,BoQ1-Error-Cell-P16,BoQ1-Error-Cell-P17,BoQ1-Error-Cell-P18,BoQ1-Error-Cell-P19,BoQ1-Error-Cell-P20,BoQ1-Error-Cell-P21,BoQ1-Error-Cell-P22,BoQ1-Error-Cell-P23,BoQ1-Error-Cell-P24,BoQ1-Error-Cell-P25,BoQ1-Error-Cell-P26,BoQ1-Error-Cell-P27,BoQ1-Error-Cell-P28,BoQ1-Error-Cell-P29
2 | N Nagarajaiah | BoQ1-Error-Cell-P13,BoQ1-Error-Cell-P14,BoQ1-Error-Cell-P15,BoQ1-Error-Cell-P16,BoQ1-Error-Cell-P17,BoQ1-Error-Cell-P18,BoQ1-Error-Cell-P19,BoQ1-Error-Cell-P20,BoQ1-Error-Cell-P21,BoQ1-Error-Cell-P22,BoQ1-Error-Cell-P23,BoQ1-Error-Cell-P24,BoQ1-Error-Cell-P25,BoQ1-Error-Cell-P26,BoQ1-Error-Cell-P27,BoQ1-Error-Cell-P28,BoQ1-Error-Cell-P29