## BoQ1
eProcurement System Government of India Created By: Deepak Joshi Created Date/Time: 13-Jul-2026 03:25 PM Tender Title: Construction of Box Culvert in km 134 HM (8-10) (Tunera Gadhera) and Protection work along with Saryu River in Km 134 HM (8-10) and Km 135 HM (0-2 to 4-6) of NH 309A under Annual Plan 2025-26 in the State of Uttarakhand Tender ID: 2026_MoRTH_908734_1
Tender Inviting Authority: SE NH Circle PWD Haldwani
Name of Work: Construction of Box Culvert in km 134 HM (8-10) (Tunera Gadhera) and Protection work along with Saryu River in Km 134 HM (8-10) & Km 135 HM (0-2 to 4-6) of NH 309A under Annual Plan 2025-26 in the State of Uttarakhand
Contract No: <Enter Contract No Details>
SCHEDULE OF WORK / ITEM(S)
Sl.No | Description of Work / Item(s) | No.of Qty | Units | Estimated Rate | M/s Neeraj Mishra (GSTN-05ALGPM3833N1ZU) BID ID -3422253 |  | M/s Devbhoomi Construction (GSTN-05AAHFD6605K1ZG) BID ID -3423544 |  | PARIHAR CONSTRUCTION (GSTN-05AAKFP4450F1ZD) BID ID -3423607
[5 empty] | Rate | Amount | Rate | Amount | Rate | Amount | L1 Amount | L1 Vendor
1.00 | Excavation for Structures (Earth work in excavation of foundation of structures as per drawing and technical specification, including setting out, construction of shoring and bracing, removal of stumps and other deleterious matter, dressing of sides and bottom and backfilling with approved material.) | 1612.50 | Cum |  | 300.00 | 483750.00 | 300.00 | 483750.00 | 350.00 | 564375.00 | 483750.00 | M/s Neeraj Mishra, M/s Devbhoomi Construction
2.00 | PCC 1:3:6 in Foundation (Plain cement concrete 1:3:6 nominal mix in foundation with crushed stone aggregate 40 mm nominal size mechanically mixed, placed in foundation and compacted by vibration including curing for 14 days.) | 178.47 | Cum |  | 5200.00 | 928044.00 | 5700.00 | 1017279.00 | 5200.00 | 928044.00 | 928044.00 | M/s Neeraj Mishra, PARIHAR CONSTRUCTION
3.00 | Plain/Reinforced cement concrete in open foundation complete as per drawing and technical specifications. RCC Grade M25 | 13.23 | Cum |  | 7000.00 | 92610.00 | 8000.00 | 105840.00 | 6800.00 | 89964.00 | 89964.00 | PARIHAR CONSTRUCTION
4.00 | Plain/Reinforced cement concrete in sub-structure complete as per drawing and technicalspecifications RCC Grade M25 Height upto 5m | 645.85 | Cum |  | 7000.00 | 4520950.00 | 8200.00 | 5295970.00 | 7200.00 | 4650120.00 | 4520950.00 | M/s Neeraj Mishra
5.00 | Supplying, Fitting and Placing un-coated HYSD bar Reinforcement in Foundation complete as per Drawing and Technical Specifications. | 99.33 | Qtl |  | 6500.00 | 645645.00 | 8000.00 | 794640.00 | 6500.00 | 645645.00 | 645645.00 | M/s Neeraj Mishra, PARIHAR CONSTRUCTION
6.00 | Supplying, fitting and placing HYSD bar reinforcement in sub-structure complete as per drawing and technical specifications | 100.98 | Qtl |  | 6500.00 | 656370.00 | 7700.00 | 777546.00 | 6500.00 | 656370.00 | 656370.00 | M/s Neeraj Mishra, PARIHAR CONSTRUCTION
7.00 | Plain/Reinforced Cement Concrete in Open Foundation complete as per Drawing and Technical Specifications. PCC Grade M20 | 366.90 | Cum |  | 6500.00 | 2384850.00 | 7200.00 | 2641680.00 | 6800.00 | 2494920.00 | 2384850.00 | M/s Neeraj Mishra
8.00 | Hand Packed stone filling in back of wallls including cost of all materials, royality, T&P etc. complete as per direction of Engineer-in- charge. (As per PWD Uttarakhand specifications) | 83.20 | Cum |  | 500.00 | 41600.00 | 800.00 | 66560.00 | 600.00 | 49920.00 | 41600.00 | M/s Neeraj Mishra
9.00 | Providing weepholes in brick masonry/stone masonry, plain/reinforced concrete abutment, wing wall, return wall with 100 mm dia AC pipe extending through the full width of the structures with slope of 1(V):20(H) towardsdrawing face complete as per drawing and technical specification Clauses 614, 709, 1204.3.7 | 1514.25 | Rmt |  | 150.00 | 227137.50 | 200.00 | 302850.00 | 140.00 | 211995.00 | 211995.00 | PARIHAR CONSTRUCTION
10.00 | Plain/Reinforced cement concrete in sub-structure complete as per drawing and technical specifications RCC Grade M20 Height upto 5m | 5.40 | Cum |  | 7000.00 | 37800.00 | 8000.00 | 43200.00 | 7000.00 | 37800.00 | 37800.00 | M/s Neeraj Mishra, PARIHAR CONSTRUCTION
11.00 | Tubular Steel Railing on Precast RCC posts, 1.2 m high above Ground Level Providing, fencing and erecting 50 mm dia painted steel pipe railing in 3 rows on precast M-20 grade RCC vertical posts 175 mm x 175 mm x 1.8 m high (1.2 m above Gl) with 3 holes 50 mm dia for pipe, fixed 2 m centre-to- centre complete as per approved drawings Clause 1706 | 9.80 | Rmt |  | 6800.00 | 66640.00 | 1400.00 | 13720.00 | 1600.00 | 15680.00 | 13720.00 | M/s Devbhoomi Construction
12.00 | Drainage Spouts complete as per drawing and Technical specification | 6.00 | Nos |  | 1200.00 | 7200.00 | 9000.00 | 54000.00 | 1500.00 | 9000.00 | 7200.00 | M/s Neeraj Mishra
13.00 | Painting Two Coats on New Concrete Surfaces (Painting two coats after filling the surface with synthetic enamel paint in all shades on new plastered concrete surfaces) | 225.87 | Sqm |  | 75.00 | 16940.25 | 85.00 | 19198.95 | 70.00 | 15810.90 | 15810.90 | PARIHAR CONSTRUCTION
14.00 | Plain/Reinforced cement concrete in sub-structure complete as per drawing and technical specifications PCC Grade M20 | 2109.38 | Cum |  | 6700.00 | 14132846.00 | 7200.00 | 15187536.00 | 6600.00 | 13921908.00 | 13921908.00 | PARIHAR CONSTRUCTION
15.00 | Random Rubble Stone Masonry laid in 1:6 cement and sand mortar, in breast walls, retaining walls, parapets, scuppers, etc. including supply of all material, labour, T&P and royaltiies etc. complete as per drawing and technical specifications Clauses 702, 704, 1202 & 1203 of MORDSpecifiction | 172.52 | Cum |  | 3200.00 | 552064.00 | 3800.00 | 655576.00 | 3400.00 | 586568.00 | 552064.00 | M/s Neeraj Mishra
16.00 | Dismantling of Cement Concrete Pavement (Dismantling of cement concrete pavement by mechanical means using pneumatic tools, breaking to pieces not exceeding 0.02 cum in volume and stock piling at designated locations and disposal of dismantled materials up to a lead of 1000 metres, stacking serviceable and unserviceable materials separately) | 591.68 | Cum |  | 600.00 | 355008.00 | 700.00 | 414176.00 | 400.00 | 236672.00 | 236672.00 | PARIHAR CONSTRUCTION
17.00 | Concrete with cement, coarse sand and 40 mm gauge stone ballast in proportion 1:4:8 in foundations and floors including supply of all material, labour and T&P etc. required for proper completion of the work. as per drawings and technical specifications Clause 802, 803, 1202 & 1203 | 50.00 | Cum |  | 4800.00 | 240000.00 | 7000.00 | 350000.00 | 4000.00 | 200000.00 | 200000.00 | PARIHAR CONSTRUCTION
18.00 | Wrought Iron and Mild Steel Welded Work (Wrought iron and mild steel welded work) (using angles, square bars, tees and channel grills, grating frames, gates and tree guards of any size and design etc. including cost of screens and welding rods or bolts and nuts complete fixed in position but without the cost of excavation and concrete for fixing which will be paid separately) | 403.60 | Qtl |  | 9000.00 | 3632400.00 | 12000.00 | 4843200.00 | 11530.00 | 4653508.00 | 3632400.00 | M/s Neeraj Mishra
19.00 | Excavation in Soil using Hydraulic Excavator and Tippers with disposal upto 1000 m Excavation for roadwork in soil with hydraulic excavator of 0.9 Cum bucket capacity including cutting and loading in tippers, trimming bottom and side slopes, in accordance with requirements of lines, grades and cross sections, and transporting to the embankment location with a lift upto 1.5 m and lead upto 1000 m as per Technical Specification Clause 302.3 | 450.00 | Cum |  | 45.00 | 20250.00 | 400.00 | 180000.00 | 45.00 | 20250.00 | 20250.00 | M/s Neeraj Mishra, PARIHAR CONSTRUCTION
20.00 | Type - B, "THRIE" : Metal Beam Crash Barrier (Providing and erecting a "Thrie" metal beam crash barrier comprising of 3 mm thick corrugated sheet metal beam rail, 85 cm above road/ground level, fixed on ISMC series channel vertical post, 150 x 75 x 5 mm spaced 2 m centre to centre, 2 m high with 1.15 m below ground level, all steel parts and fitments to be galvanised by hot dip process, all fittings to conform to IS:1367 and IS:1364, metal beam rail to be fixed on the vertical post with a space of channel section 150 x 75 x 5 mm, 546 mm long complete as per clause 811) | 450.00 | Rmt |  | 3500.00 | 1575000.00 | 5000.00 | 2250000.00 | 4900.00 | 2205000.00 | 1575000.00 | M/s Neeraj Mishra
21.00 | Plain/Reinforced Cement Concrete in Open Foundation complete as per Drawing and Technical Specifications. PCC Grade M15 | 51.01 | Cum |  | 6200.00 | 316262.00 | 7500.00 | 382575.00 | 5400.00 | 275454.00 | 275454.00 | PARIHAR CONSTRUCTION
22.00 | Retaining Walls / Breast Walls Construction of retaining walls/breast walls in cement mortar 1:5 as per drawing and technical specifications Clause 1604 (Stone masonry in cement mortar 1:5) | 21.42 | Cum |  | 3800.00 | 81396.00 | 4000.00 | 85680.00 | 4000.00 | 85680.00 | 81396.00 | M/s Neeraj Mishra
23.00 | Random Rubble Stone Masonry laid Dry, in breast walls, retaining walls,etc. including supply of all material, labour, T&P and royaltiies etc. complete as per drawing and technical specifications Clauses 702, 704, 1202 & 1203 of MORD Specifiction | 24.29 | Cum |  | 1900.00 | 46151.00 | 2200.00 | 53438.00 | 1800.00 | 43722.00 | 43722.00 | PARIHAR CONSTRUCTION
24.00 | Providing concrete for plain/ reinforced concrete in open foundations complete as per drawings and technical specifications Clause 802, 803, 1202 & 1203 P.C.C. grade M 20 Nominal mix (1:2:4) | 11.19 | Cum |  | 6000.00 | 67140.00 | 7500.00 | 83925.00 | 5600.00 | 62664.00 | 62664.00 | PARIHAR CONSTRUCTION
25.00 | Interlocking Concrete Block Pavement Providing and Laying of Interlocking Concrete Block (M-35) Pavements having thickness 80 mm as per drawings and Technical Specification Clause 1504. | 919.52 | Sqm |  | 800.00 | 735616.00 | 1100.00 | 1011472.00 | 800.00 | 735616.00 | 735616.00 | M/s Neeraj Mishra, PARIHAR CONSTRUCTION
26.00 | Direction and Place Identification signs upto 0.9 sqm size board. (Providing and erecting direction and place identification retro-reflectorised sign asper IRC:67 made of encapsulated lens type reflective sheeting vide clause 801.3, fixed over aluminium sheeting, 2 mm thick with area not exceeding 0.9 sqm supported on a mild steel single angle iron post 75 x 75 x 6 mm firmly fixed to the ground by means of properly designed foundation with M15 grade cement concrete 45 x 45 x 60 cm, 60 cm below ground level as per approved drawing) | 11.34 | Sqm |  | 6000.00 | 68040.00 | 2000.00 | 22680.00 | 6000.00 | 68040.00 | 22680.00 | M/s Devbhoomi Construction
27.00 | Retro- reflectorised Traffic signs -Providing and fixing of retroreflectorised cautionary, mandatory and informatory sign as per IRC :67 made of Class-B Type IV retro reflective sheeting fixed over 2 mm thick Aluminium sheeting vide clause 801.3, 3mm/4mm thick Aluminium composite material sheet depending on the size of the sign fixed over back support frame of min 25 x 25 x 3mm Angle mounted on a mild steel circular pipe 65 NB ,3.2 mm thicknness firmly fixed to the ground by means of properly designed foundation with M25 grade cement concrete 45 cm x 45 cm x 60 cm, 60 cm below ground level as per approved drawing. The sign shall be maintained as per section 12 of IRC 67 (60 cm equilateral triangle) | 30.00 | Nos |  | 4000.00 | 120000.00 | 3000.00 | 90000.00 | 3800.00 | 114000.00 | 90000.00 | M/s Devbhoomi Construction
| Total in Figures |  |  |  |  | 32051709.75 |  | 37226491.95 |  | 33578725.90
Lowest Amount Quoted BY: M/s Neeraj Mishra(32051709.75)

## BOQ Summary
BOQ Summary Details Tender Title: Construction of Box Culvert in km 134 HM (8-10) (Tunera Gadhera) and Protection work along with Saryu River in Km 134 HM (8-10) and Km 135 HM (0-2 to 4-6) of NH 309A under Annual Plan 2025-26 in the State of Uttarakhand Tender ID: 2026_MoRTH_908734_1
Sheet Name | Sl.No | Bidder Name | Amount | Bid Rank
BoQ1 | 1 | M/s Neeraj Mishra (BID ID -3422253) | 32051709.75 | L1
| 2 | PARIHAR CONSTRUCTION (BID ID -3423607) | 33578725.90 | L2
| 3 | M/s Devbhoomi Construction (BID ID -3423544) | 37226491.95 | L3