## BoQ1
eProcurement System Government of India Created By: BHASKAR SAHARIAH Created Date/Time: 14-Jul-2026 03:42 PM Tender Title: Urgent Restoration of waterlogged stretch at Km 16/620 (Abhaypur) of NH-427 with GSB, WMM and Interlocking Concrete Block Pavement (Under Contingency Provision of Job No. 129/PBMC/AS/2024-25/272) Tender ID: 2026_MoRTH_912280_1
Tender Inviting Authority: The Chief Engineer, P.W.D., NH Works, Assam, Chandmari, Guwahati–3
Name of Work: Urgent Restoration of waterlogged stretch at Km 16/620 (Abhayapur) of NH-427 with GSB, WMM and Interlocking Concrete Block Pavement under PWD, Guwahati NH Division in the State of Assam. (Under Contingency Provision of Job No. 129/PBMC/AS/2024-25/272)
Contract No: NIT No. NHR 13/2026/2 dated 08.06.2026
SCHEDULE OF WORK / ITEM(S)
Sl.No | Description of Work / Item(s) | No.of Qty | Units | Estimated Rate | ABDUR REKIB (GSTN-NA) BID ID -3433795
[5 empty] | Rate | Amount | L1 Amount | L1 Vendor
1.00 | Scarifying existing bituminous surface to a depth of 50 mm by mechanical means (Scarifying the existing bituminous road surface to a depth of 50 mm and disposal of scarified material with all leads and lifts) | 700.00 | Sqm | 1.00 | 380.00 | 266000.00 | 266000.00 | ABDUR REKIB
2.00 | Granular Sub-Base with Coarse Graded Material ( Table:- 400- 2) (Construction of granular sub-base by providing coarse graded material, spreading in uniform layers with motor grader on prepared surface, mixing by mix in place method with rotavator at OMC,and compacting with vibratory roller to achieve the desired density,complete as per cl. 401 (Including all leads, lifts and carriage) for grading- II Material | 105.00 | Cum | 1.00 | 2050.00 | 215250.00 | 215250.00 | ABDUR REKIB
3.00 | Wet Mix Macadam (Providing, laying, spreading and compacting graded stone aggregate to wet mix macadam specification including premixing the Material with water at OMC in mechanical mix plant carriage of mixed Material by tipper to site, laying in uniform layers with paver in sb-base/base course on well prepared surface and compacting with vibratory roller to achieve the desired density (Including all leads, lifts and carriage) | 105.00 | Cum | 1.00 | 2400.00 | 252000.00 | 252000.00 | ABDUR REKIB
4.00 | Providing and laying of inter locking concrete block pavement (ICBP) with cement concrete paver blocks as per IS 15658-2006 of thickness 80mm and of specific 28 days compressive strength over a layer of bedding sand of compacted thickness 30mm, laid either in stretcher/ running/ herringbone pattern of bonds as directed by the engineer in charge and in proper level and grade and compacted with appropriate equipment such as plate vibrator along with spreading of a thin layer of joint filling sand to fill up the gaps between blocks including construction of edge restraint wherever required complete as per drawing and technical specification clause 1504 of MORD. | 700.00 | sqm | 1.00 | 1300.00 | 910000.00 | 910000.00 | ABDUR REKIB
| Total in Figures |  |  |  |  | 1643250.00
Lowest Amount Quoted BY: ABDUR REKIB(1643250.00)

## BOQ Summary
BOQ Summary Details Tender Title: Urgent Restoration of waterlogged stretch at Km 16/620 (Abhaypur) of NH-427 with GSB, WMM and Interlocking Concrete Block Pavement (Under Contingency Provision of Job No. 129/PBMC/AS/2024-25/272) Tender ID: 2026_MoRTH_912280_1
Sheet Name | Sl.No | Bidder Name | Amount | Bid Rank
BoQ1 | 1 | ABDUR REKIB (BID ID -3433795) | 1643250.00 | L1