## BoQ1
eProcurement System Government of India Created By: KALPESH NAYI Created Date/Time: 14-Sep-2026 01:40 PM Tender Title: Widening and Strengthening of Kera - Dahisara - Gadhsisha - Naredi - Mothala Road Ch 29/00 to 53/00 (From 3.75mtr to 10.00mtr) Ta.Mandvi and Abadasa, Dist Kachchh Tender ID: 2026_MoRTH_923323_1
Tender Inviting Authority: Executive Engineer, Road and Buildling Division. Bhuj.
Name of Work: Widening & Strengthening of Kera - Dahisara - Gadhsisha - Naredi - Mothala Road Ch 29/00 to 53/00 (From 3.75mtr to 10.00mtr) Ta.Mandvi & Abadasa, Dist Kachchh
Contract No: 38 of 2026-27 (CRF Work)
SCHEDULE OF WORK / ITEM(S)
Sl.No | Description of Work / Item(s) | No.of Qty | Units | Estimated Rate | KKB PROJECTS PRIVATE LIMITED (GSTN-24AADCK0811H1Z2) BID ID -3467921 |  | DHARTI CONSTRUCTION (GSTN-24AAEFD8431A2ZZ) BID ID -3468673 |  | OM CONSTRUCTION CO (GSTN-24AAJFA2779D1ZL) BID ID -3469671 |  | Khodal Civiltech Private Limited (GSTN-NA) BID ID -3469866 |  | MMS Infratech Private Limited (GSTN-NA) BID ID -3469641 |  | BHIMJI VELJI SORATHIA CONST. PVT. LTD. (GSTN-NA) BID ID -3470958 |  | DHARAMSHI LALJI CO (GSTN-NA) BID ID -3470375
[5 empty] | Rate | Amount | Rate | Amount | Rate | Amount | Rate | Amount | Rate | Amount | Rate | Amount | Rate | Amount | L1 Amount | L1 Vendor
1.00 | Item 1
1.01 | Clearing and grubbing road land including uprooting rank vegetation, grass, bushes, shrubs, saplings and trees girth up to 300 mm, removal of stumps of trees cut earlier and disposal of unserviceable material. (C) By mechenical means in area of light jungle. | 23.84 | Hecter |  | 25000.00 | 596000.00 | 25000.00 | 596000.00 | 25000.00 | 596000.00 | 25000.00 | 596000.00 | 30000.00 | 715200.00 | 10000.00 | 238400.00 | 25000.00 | 596000.00 | 238400.00 | BHIMJI VELJI SORATHIA CONST. PVT. LTD.
1.02 | Earthwork for embankment including breaking clods, dressing with all lead and lift and including watering rolling and consolidation of subgrade in layers at O.M.C. to required dry density including filling the depression which occur during the process using power roller 8T to 10T. (Including all lead and lift) (Soil having CBR 5%) | 13484.26 | Cum |  | 250.00 | 3371065.00 | 150.00 | 2022639.00 | 100.00 | 1348426.00 | 125.00 | 1685532.50 | 280.00 | 3775592.80 | 50.00 | 674213.00 | 100.00 | 1348426.00 | 674213.00 | BHIMJI VELJI SORATHIA CONST. PVT. LTD.
1.03 | Earthwork in cuting in all sorts of soil and soft murrum including conveying and spreading the stuff, embankment as and where directed within 200meters from the end of the cutting with all required lead and lift. | 34527.32 | Cum |  | 100.00 | 3452732.00 | 100.00 | 3452732.00 | 50.00 | 1726366.00 | 90.00 | 3107458.80 | 100.00 | 3452732.00 | 50.00 | 1726366.00 | 90.00 | 3107458.80 | 1726366.00 | OM CONSTRUCTION CO, BHIMJI VELJI SORATHIA CONST. PVT. LTD.
1.04 | Rolling of earthwork in layers with power roller including filling in depressions which occur during the process including watering of earthwork as directed. | 56087.63 | Cum |  | 25.00 | 1402190.75 | 5.00 | 280438.15 | 10.00 | 560876.30 | 15.00 | 841314.45 | 20.00 | 1121752.60 | 5.00 | 280438.15 | 10.00 | 560876.30 | 280438.15 | DHARTI CONSTRUCTION, BHIMJI VELJI SORATHIA CONST. PVT. LTD.
1.05 | Box cutting the road surface to proper slope and camber for making a base for road work including rolling of base, removing the excavated stuff and depositing on the road side slope as directed upto 50Mt.lead. | 107801.54 | Cum |  | 80.00 | 8624123.20 | 90.00 | 9702138.60 | 48.00 | 5174473.92 | 90.00 | 9702138.60 | 80.00 | 8624123.20 | 40.00 | 4312061.60 | 90.00 | 9702138.60 | 4312061.60 | BHIMJI VELJI SORATHIA CONST. PVT. LTD.
1.06 | Construction of sub-grade and earthen shoulders with approved material including all lifts & leads from contractor, transporting to site, spreading, grading to required slope and compacted to meet requirement of table No. 300-2 (As per Code No. 3.18 NH Ahmedabad SOR-2023-24) (CBR >=9%) | 98562.88 | Cum |  | 300.00 | 29568864.00 | 150.00 | 14784432.00 | 100.00 | 9856288.00 | 150.00 | 14784432.00 | 300.00 | 29568864.00 | 220.00 | 21683833.60 | 100.00 | 9856288.00 | 9856288.00 | OM CONSTRUCTION CO, DHARAMSHI LALJI CO
1.07 | Construction of sub-grade and earthen shoulders with approved material with all lifts & leads from contractor, including stabilization with 4% cement, transporting to site, spreading, grading to required slope and compacted to meet requirement of table No. 300-2. (CBR>=9%) | 20592.00 | Cum |  | 550.00 | 11325600.00 | 200.00 | 4118400.00 | 200.00 | 4118400.00 | 350.00 | 7207200.00 | 300.00 | 6177600.00 | 458.00 | 9431136.00 | 200.00 | 4118400.00 | 4118400.00 | DHARTI CONSTRUCTION, OM CONSTRUCTION CO, DHARAMSHI LALJI CO
1.08 | Construction of granular Sub base by providing GSB Grade-I coarse graded material BTMC using aggregate 26.5mm to 53mm @ 27.5%, 26.5 mm to 9.5 mm @ 22.5%, 9.5 mm to 4.75 mm @ 10% and stone dusts 4.75 mm and below @ 40% incl. spreading in uniform layers with motor grader on prepared surface mixing by mix in place method with rotavator at OMC and compacting with vibratory roller to achieve the desired density complete as per Clause 401.2 Table 400.1 | 37385.31 | Cum |  | 1100.00 | 41123841.00 | 1150.00 | 42993106.50 | 800.00 | 29908248.00 | 1250.00 | 46731637.50 | 1405.00 | 52526360.55 | 968.00 | 36188980.08 | 917.00 | 34282329.27 | 29908248.00 | OM CONSTRUCTION CO
1.09 | Construction of granular Sub base (GSB grade-III) by providing coarse graded material gravel using size 26.5 mm to 9.5 mm @ 68%, 9.5 mm to 4.75 mm @ 12% and stone dusts 4.75 mm and below @ 20% spreading in uniform layers with motor grader on prepared surface mixing by mix in place method with rotavator at OMC and compacting with vibratory roller to achieve the desired density complete as per Clause 401.2 Table 400.1. | 36482.13 | Cum |  | 900.00 | 32833917.00 | 1150.00 | 41954449.50 | 800.00 | 29185704.00 | 1150.00 | 41954449.50 | 1475.00 | 53811141.75 | 1007.00 | 36737504.91 | 925.00 | 33745970.25 | 29185704.00 | OM CONSTRUCTION CO
1.10 | Providing and laying spreading and compacting graded stone aggregate to wet mix macadam 250 mm thick as per MORT&H specification including pre mixing the material with water at OMC in mechanical mix plant, carriage of mixed material by tippers to site, laying in uniform layers with paver in sub base/ base course on well prepared surface and compacting with vibratory roller to achieve the desire density. | 54710.04 | Cum |  | 1400.00 | 76594056.00 | 1450.00 | 79329558.00 | 1000.00 | 54710040.00 | 1350.00 | 73858554.00 | 1575.00 | 86168313.00 | 1085.00 | 59360393.40 | 1200.00 | 65652048.00 | 54710040.00 | OM CONSTRUCTION CO
1.11 | Providing & laying priming coat with emulsion SS-1 grade and spraying emulsion with spray set fitted on mechanical bouzer using emulsion at the rate of 7.5 Kg./10 Sqm. On WMM surface incl. cleaning the surface etc. complete. | 218361.04 | Sqm |  | 55.00 | 12009857.20 | 50.00 | 10918052.00 | 40.00 | 8734441.60 | 65.00 | 14193467.60 | 50.00 | 10918052.00 | 19.00 | 4148859.76 | 50.00 | 10918052.00 | 4148859.76 | BHIMJI VELJI SORATHIA CONST. PVT. LTD.
1.12 | Providing and laying 50 mm D.B.M. with B.T. Aggregate as per MORT&H specification with VG-40 for tack coat @ 2.5 Kg./10 smt. With Mechanical Sprayer & Bitumen VG-40 Grade for mixing @ 45.00 Kg./MT. ie. 4.5 % by total weight of mix heating and mixing the aggregate & asphalt in continuous batch mix plant and transporting to site and spreading the same by sensor paver finisher & consolidation with vibratory roller including providing all materials equipments, tools & plant, fire wood, oil, kerosene, labour charges etc. complete using contractor's own machinery batch mix plant & sensor paver finisher etc. complete. | 24136.90 | MT |  | 5200.00 | 125511880.00 | 5100.00 | 123098190.00 | 5000.00 | 120684500.00 | 6300.00 | 152062470.00 | 5615.00 | 135528693.50 | 5128.00 | 123774023.20 | 4500.00 | 108616050.00 | 108616050.00 | DHARAMSHI LALJI CO
1.13 | Providing and laying 50 mm Thick Bitumious Mecadam B.T. Aggregate as per MORT & H specification and VG-40 for tack coat @ 2.50 Kg./10 smt. with Mechanical sprayer & Bitumen Grade VG-40 for mixing @ 34 Kg./Mt. i.e. 3.40 % by weight of total mix including heating and mixing the aggregate & asphalt in continuous batch mix plant and spreading the same by sensor paver finisher & consolidation with vibratory roller including providing all materials equipments, tools & plant, fire wood, oil, kerosene, labour charges etc. complete using contractor’s own machinery drum mix plant & paver finisher etc. complete | 23087.47 | MT |  | 4125.00 | 95235813.75 | 4000.00 | 92349880.00 | 4175.00 | 96390187.25 | 5900.00 | 136216073.00 | 4740.00 | 109434607.80 | 4259.00 | 98329534.73 | 3700.00 | 85423639.00 | 85423639.00 | DHARAMSHI LALJI CO
1.14 | Providing and laying 40 mm thick Bituminous concrete on existing bituminous surface and using specification graded machine crushed with 5.50 % bitumen VG-40 grade by Wt. of total mix as per specification MORTH including mixing of asphalt with B.T. chips in continuous batch mix plant transporting same as by paver finisher and consolidation the same with pair of 8 tonnes to 10 tonnes vibratory roller to achieve desire density and including VG-40 grade bitumen, cost of emulsion, cost of required tools , plants, all machineries, equipment fire wood , oil, kerosene, charges etc.complete. | 20149.06 | MT |  | 5800.00 | 116864548.00 | 5600.00 | 112834736.00 | 5750.00 | 115857095.00 | 7040.00 | 141849382.40 | 6250.00 | 125931625.00 | 6002.00 | 120934658.12 | 5400.00 | 108804924.00 | 108804924.00 | DHARAMSHI LALJI CO
1.15 | Providing compacted side shoulder of Quarry Spall on road site including collection of material spreading, rolling of watering etc. complete as directed. | 9912.36 | Cum |  | 350.00 | 3469326.00 | 300.00 | 2973708.00 | 500.00 | 4956180.00 | 650.00 | 6443034.00 | 450.00 | 4460562.00 | 300.00 | 2973708.00 | 350.00 | 3469326.00 | 2973708.00 | DHARTI CONSTRUCTION, BHIMJI VELJI SORATHIA CONST. PVT. LTD.
1.16 | Construction of dry lean cement concrete Sub- base over a prepared sub-grade with coarse and fine aggregate conforming to IS: 383, the size of coarse aggregate not exceeding 25 mm, aggregate cement ratio not to exceed 15:1, aggregate gradation after blending to be as per table 600-1, cement content not to be less than 160 kg/ cum, optimum moisture content to be determined during trial length construction, concrete strength not to be less than 10 Mpa at 7 days, mixed in a batching plant, transported to site, laid with a paver with electronic sensor, compacting with 8-10 tonnes vibratory roller, finishing and curing. | 3206.39 | Cum |  | 3100.00 | 9939809.00 | 2400.00 | 7695336.00 | 2800.00 | 8977892.00 | 2500.00 | 8015975.00 | 3700.00 | 11863643.00 | 2353.00 | 7544635.67 | 2900.00 | 9298531.00 | 7544635.67 | BHIMJI VELJI SORATHIA CONST. PVT. LTD.
1.17 | Construction of un-reinforced, dowel jointed, plain cement concrete pavement (M 30)over a prepared sub base with cement @ 410 kg per cum, coarse and fine aggregate conforming to IS 383, maximum size of coarse aggregate not exceeding 25 mm, mixed in a batching and mixing plant as per approved mix design, transported to site, laid with a fixed form or slip form paver, spread, compacted and finished in a continuous operation including provision of contraction, expansion, construction and longitudinal joints, joint filler, separation membrane, sealant primer, joint sealant, debonding strip, dowel bar, tie rod, admixtures as approved, curing compound, finishing to lines and grades as per drawing. | 7782.50 | Cum |  | 6200.00 | 48251500.00 | 6000.00 | 46695000.00 | 6500.00 | 50586250.00 | 5900.00 | 45916750.00 | 6750.00 | 52531875.00 | 5030.00 | 39145975.00 | 5200.00 | 40469000.00 | 39145975.00 | BHIMJI VELJI SORATHIA CONST. PVT. LTD.
1.18 | Providing and fixing indicator stone of approved stone as per I.R.C. type design in C.C. 1:4:8 including white washing etc. complete.(ii) Fixing in C.C. 1:5:10 | 1200.00 | No. |  | 300.00 | 360000.00 | 350.00 | 420000.00 | 450.00 | 540000.00 | 250.00 | 300000.00 | 200.00 | 240000.00 | 300.00 | 360000.00 | 275.00 | 330000.00 | 240000.00 | MMS Infratech Private Limited
1.19 | Providing and fixing guard stone as per I.R.C. type design including white washing etc. complete.(ii) Fixing in C.C. 1:5:10 | 183.00 | No. |  | 250.00 | 45750.00 | 250.00 | 45750.00 | 450.00 | 82350.00 | 250.00 | 45750.00 | 200.00 | 36600.00 | 300.00 | 54900.00 | 275.00 | 50325.00 | 36600.00 | MMS Infratech Private Limited
1.20 | Providing and fixing Hectometer as per I.R.C. type design including painting, lettering etc. complete.(ii) Fixing in C.C. 1:5:10 | 192.00 | No. |  | 300.00 | 57600.00 | 250.00 | 48000.00 | 450.00 | 86400.00 | 250.00 | 48000.00 | 200.00 | 38400.00 | 300.00 | 57600.00 | 290.00 | 55680.00 | 38400.00 | MMS Infratech Private Limited
1.21 | Providing and fixing ordinary kilometer stone of pre-cast C.C. 1:2:4 including necessary reinforcement as per I.R.C. type design including fixing in C.C. 1:4:8 including painting, lettering etc. complete ( For N.H., S.H. and M.D.R.) | 40.00 | No. |  | 2000.00 | 80000.00 | 1500.00 | 60000.00 | 1500.00 | 60000.00 | 1000.00 | 40000.00 | 1200.00 | 48000.00 | 1200.00 | 48000.00 | 1200.00 | 48000.00 | 40000.00 | Khodal Civiltech Private Limited
1.22 | Providing and fixing 5th Kilometer stone of precast C.C. 1:2:4 including necessary reinforcement as per I.R.C. type design in C.C. 1:4:8 including painting,lettering etc.complete (For N.H., S.H. and M.D.R.) | 8.00 | No. |  | 3000.00 | 24000.00 | 2500.00 | 20000.00 | 300.00 | 2400.00 | 2500.00 | 20000.00 | 1500.00 | 12000.00 | 1800.00 | 14400.00 | 1800.00 | 14400.00 | 2400.00 | OM CONSTRUCTION CO
1.23 | Road marking with hot applied thermoplastic paints with reflectorising glass beads on bitumin surface providing and laying a hot applied thermoplastic compound 2.5 mm thick including reflectorising glass beads @ 250gms per sqm area, thickness of 2.5mm is excluding of surface applied glass beds as per IRC:35-2015. The finished surface to be level, uniform and free from streaks and holes. zebra patta /bump patta lane/center line/ edge line/cut patta. The white color marking should provide liminance coefficinet on cemend road shalll be min 130 mcd/m2/lux and Asphalt road shall be min 100 mcd/m2/lux during the service life during the day time. The marking should meet the performance criteria for night time reflectivity, wet reflectivity and skid resistance as mentioned in the section-15 of IRC 35-2015. Warranty for the Retro reflectivity should be two years. | 9328.00 | Sqm |  | 325.00 | 3031600.00 | 325.00 | 3031600.00 | 350.00 | 3264800.00 | 350.00 | 3264800.00 | 350.00 | 3264800.00 | 348.00 | 3246144.00 | 330.00 | 3078240.00 | 3031600.00 | KKB PROJECTS PRIVATE LIMITED, DHARTI CONSTRUCTION
1.24 | Cat Eye / Road Stud / RPM: Supplying of Molded Twin Shanks Raised Pavement Markers made of polycarbonate and ABS moulded body and reflective panels with micro prismatic lens capable of providing total internal reflection of the light entering the lens face and shall support a load of 13635 kgs. tested in accordance to ASTM D 4280 Type H and complying to Specifications of Category A of MORTH Circular No RW/NH/33023/10-97 DO III Dt 11.06. 1997. The height, width and length shall not exceed 20 mm, 130 mm and 130 mm and with minimum reflective area of 13 Sqcm on each side and the slope to the base shall be 35 +/- 5 degree. The strength of detachment of the integrated cylindrical shanks, (of diameter not less than 19 +/- 2 mm and height not less than 30+/- 2 mm) from the body is to be a minimum value of 500 Kgf. Fixing will be by drilling holes on the road for the shanks to go inside, without nails and using epoxy resin based adhesive as per manufacturers recommendation and The color of the marker should be as per the IRC 35-2015 and as directed by Engineer-in-charge. | 6667.00 | No. |  | 200.00 | 1333400.00 | 200.00 | 1333400.00 | 325.00 | 2166775.00 | 325.00 | 2166775.00 | 275.00 | 1833425.00 | 288.00 | 1920096.00 | 230.00 | 1533410.00 | 1333400.00 | KKB PROJECTS PRIVATE LIMITED, DHARTI CONSTRUCTION
1.25 | Cautionary Warning Sign :-Providing and fixing sign boards made out of 2mm aluminium sheet / 4mm ACP (Aluminum composite Panel); size 90 x 90 x 90 cms. equilateral triangle as per design of IRC-67-2012. Pre treated with phospheting process & acid etching; coated with one coat of epoxy primer and two coats of best quality epoxy paint ;reflectorised with Micro Prismatic Grade retro refiective sheeting of Type-11 as per ASTM D-4956 and latest M.O.S.T.Specifications; 3.6mtr long stand post of 75 x 75 x 6mm / 65NB Circular MS Pipe as required and frame fabricated from suitable size iron angle of 35 x 35 x 3mm; painted with bestquality epoxy coatings in black and white bends. The details of symbol for each board shall be as per the instruction of engineer in charge. The fixing at site shall be in 1:2:4 CC block of size 45 x 45 x 60 Cms. for each leg.including excavation, curing etc.complete under the supervision of engineer in charge. A warranty for 10 years for the Retro reflective sheeting from original manufacturer & a certified copy of 3 year outdoor exposure test report from third party test lab for the product offered shall be submitted by contractor. (A) Class-C Type-11 Retro Reflective sheeting | 158.00 | No. |  | 4500.00 | 711000.00 | 5000.00 | 790000.00 | 5000.00 | 790000.00 | 6500.00 | 1027000.00 | 4500.00 | 711000.00 | 4000.00 | 632000.00 | 4210.00 | 665180.00 | 632000.00 | BHIMJI VELJI SORATHIA CONST. PVT. LTD.
1.26 | Regulatory / Mandatory Sign :-Providing and fixing sign boards made out of 2mm aluminium sheet / 4mm ACP (Aluminum composite Panel); size 60 cms Dia Circle as per design of IRC-67-2012. Pre reated with phospheting process & acid etching; coated with one coat of epoxy primer and two coats of best quality epoxy paint ;reflectorised with Micro Prismatic Grade retro refiectivesheeting of Type-11 as per ASTM D-4956 and latest M.O.S.T.Specifications; 3.6mtr long stand post of 75 x 75 x 6mm / 65NB Circular MS Pipe as required and frame fabricated from suitable size iron angle of 35 x 35 x 3mm; painted with bestquality epoxy coatings in black and white bends. The details of symbol foreach board shall be as per theinstruction of engineer in charge. The fixing at site shall be in 1:2:4 CC blockof size 45 x 45 x 60 Cms. for each leg.including excavation, curing etc.complete under the supervision of engineer in charge. A warranty for 10 years for the Retro reflective sheeting from original manufacturer & a certified copy of 3 year outdoor exposure test report from third party test lab for the product offered shall be submitted by contractor. (A) Class-C Type-11 Retro Reflective sheeting | 209.00 | No. |  | 3500.00 | 731500.00 | 5000.00 | 1045000.00 | 4200.00 | 877800.00 | 3500.00 | 731500.00 | 5000.00 | 1045000.00 | 3800.00 | 794200.00 | 4000.00 | 836000.00 | 731500.00 | KKB PROJECTS PRIVATE LIMITED, Khodal Civiltech Private Limited
1.27 | STOP Sign :-Providing and fixing sign boards made out of 2mm aluminium sheet / 4mm ACP (Aluminum composite Panel); size 90 cms Octagone as per design of IRC-67- 2012. Pre treated with phospheting process & acid etching; coated with one coat of epoxy primer and two coats of best quality epoxy paint ;reflectorised with Micro Prismatic Grade retro refiectivesheeting of Type- 11 as per ASTM D-4956 and latest M.O.S.T.Specifications; 3.6mtr long stand post of 75 x 75 x 6mm / 65NB Circular MS Pipe as required and frame fabricated from suitable size iron angle of 35 x 35 x 3mm; painted with bestquality epoxy coatings in black and white bends. The details of symbol foreach board shall be as per theinstruction of engineer in charge. The fixing at site shall be in 1:2:4 CC blockof size 45 x 45 x 60 Cms. for each leg.including excavation, curing etc.complete under the supervision of engineer in charge. A warranty for 10 years for the Retro reflective sheeting from original manufacturer & a certified copy of 3 year outdoor exposure test report from third party test lab for the product offered shall be submitted by contractor. (A) Class-C Type-11 Retro Reflective sheeting | 15.00 | No. |  | 4000.00 | 60000.00 | 4000.00 | 60000.00 | 4500.00 | 67500.00 | 4500.00 | 67500.00 | 6500.00 | 97500.00 | 4000.00 | 60000.00 | 5000.00 | 75000.00 | 60000.00 | KKB PROJECTS PRIVATE LIMITED, DHARTI CONSTRUCTION, BHIMJI VELJI SORATHIA CONST. PVT. LTD.
1.28 | Direction (Junction) Sign :-Providing and fixing sign boards made out of 2mm aluminium sheet / 4mm ACP (Aluminum composite Panel); size 244x122 cms. rectangular as per design of IRC-67-2012. Pre treated with phospheting process & acid etching; coated with one coat of epoxy primer and two coats of best quality epoxy paint ;reflectorised with Micro Prismatic Grade retro refiectivesheeting of Type-11 as per ASTM D-4956 and latest M.O.S.T.Specifications; 4.0mtr long (2 Nos.) stand post of 75 x 75 x 6mm / 65NB Circular MS Pipe as required and frame fabricated from suitable size iron angle of 50 x 50 x 5mm; painted with bestquality epoxy coatings in black and white bends. The details of symbol foreach board shall be as per theinstruction of engineer in charge. The fixing at site shall be in 1:2:4 CC blockof size 45 x 45 x 60 Cms. for each leg.including excavation, curing etc.complete under the supervision of engineer in charge. A warranty for 10 years for the Retro reflective sheeting from original manufacturer & a certified copy of 3 year outdoor exposure test report from third party test lab for the product offered shall be submitted by contractor. (A) Class-C Type-11 Retro Reflective sheeting | 15.00 | No. |  | 22000.00 | 330000.00 | 22000.00 | 330000.00 | 24000.00 | 360000.00 | 7500.00 | 112500.00 | 22000.00 | 330000.00 | 20000.00 | 300000.00 | 22000.00 | 330000.00 | 112500.00 | Khodal Civiltech Private Limited
1.29 | Distance Informatory / Destination Sign :-Providing and fixing sign boards made out of 2mm aluminium sheet / 4mm ACP (Aluminum composite Panel); size 180x120 cms. rectangular as per design of IRC-67-2012. Pre treated with phospheting process & acid etching; coated with one coat of epoxy primer and two coats of best quality epoxy paint ;reflectorised with Micro Prismatic Grade retro refiectivesheeting of Type-11 as per ASTM D- 4956 and latest M.O.S.T.Specifications; 4.0mtr long (2 Nos.) stand post of 75 x 75 x 6mm / 65NB Circular MS Pipe as required and frame fabricated from suitable size iron angle of 50 x 50 x 5mm; painted with bestquality epoxy coatings in black and white bends. The details of symbol foreach board shall be as per theinstruction of engineer in charge. The fixing at site shall be in 1:2:4 CC blockof size 45 x 45 x 60 Cms. for each leg.including excavation, curing etc.complete under the supervision of engineer in charge. A warranty for 10 years for the Retroreflective sheeting from original manufacturer & a certified copy of 3 year outdoor exposure test report from third party test lab for the product offered shall be submitted by contractor. (A) Class-C Type-11 Retro Reflective sheeting | 15.00 | No. |  | 10000.00 | 150000.00 | 18000.00 | 270000.00 | 18000.00 | 270000.00 | 7500.00 | 112500.00 | 15000.00 | 225000.00 | 18000.00 | 270000.00 | 19000.00 | 285000.00 | 112500.00 | Khodal Civiltech Private Limited
1.30 | Place Identification Sign :-Providing and fixing sign boards made out of 2mm aluminium sheet / 4mm ACP (Aluminum composite Panel); size 150x90 cms. rectangular as per design of IRC-67-2012. Pre treated with phospheting process & acid etching; coated with one coat of epoxy primer and two coats of best quality epoxy paint ;reflectorised with Micro Prismatic Grade retro refiectivesheeting of Type-11 as per ASTM D-4956 and latest M.O.S.T.Specifications; 4.0mtr long (2 Nos.) stand post of 75 x 75 x 6mm / 65NB Circular MS Pipe as required and frame fabricated from suitable size iron angle of 35 x 35 x 3mm; painted with bestquality epoxy coatings in black and white bends. The details of symbol foreach board shall be as per theinstruction of engineer in charge. The fixing at site shall be in 1:2:4 CC blockof size 45 x 45 x 60 Cms. for each leg.including excavation, curing etc.complete under the supervision of engineer in charge. A warranty for 10 years for the Retro reflective sheeting from original manufacturer & a certified copy of 3 year outdoor exposure test report from third party test lab for the product offered shall be submitted by contractor. (A) Class-C Type-11 Retro Reflective sheeting | 15.00 | No. |  | 6000.00 | 90000.00 | 12000.00 | 180000.00 | 12000.00 | 180000.00 | 7500.00 | 112500.00 | 15000.00 | 225000.00 | 8000.00 | 120000.00 | 15000.00 | 225000.00 | 90000.00 | KKB PROJECTS PRIVATE LIMITED
1.31 | Village Name Sign :-Providing and fixing sign boards made out of 2mm aluminium sheet / 4mm ACP (Aluminum composite Panel); size 90x60 cms. rectangular as per design of IRC-67-2012. Pre treated with phospheting process & acid etching; coated with one coat of epoxy primer and two coats of best quality epoxy paint ;reflectorised with Micro Prismatic Grade retro refiectivesheeting of Type-11 as er ASTM D-4956 and latest M.O.S.T.Specifications; 3.3mtr long stand post of 75 x 75 x 6mm / 65NB cular MS Pipe as required and frame fabricated from suitable size iron angle of 35 x 35 x 3mm; painted with bestquality epoxy coatings in black and white bends. The details of symbol or inscription/letters / numerals for each board shall be as per the instruction of engineer in charge. The fixing at site shall be in 1:2:4 CC blockof size 45 x 45 x 60 Cms. for each leg.including excavation, curing etc.complete under the supervision of engineer in charge. A warranty for 10 years for the Retro reflective sheeting from original manufacturer & a certified copy of 3 year outdoor exposure test report from third party test lab for the product offered shall be submitted by contractor. (A) Class-C Type-11 Retro Reflective sheeting | 12.00 | No. |  | 5000.00 | 60000.00 | 5000.00 | 60000.00 | 5000.00 | 60000.00 | 12000.00 | 144000.00 | 5500.00 | 66000.00 | 6000.00 | 72000.00 | 4500.00 | 54000.00 | 54000.00 | DHARAMSHI LALJI CO
1.32 | Chevron sign :-Providing and fixing sign boards made out of 1.5mm aluminium sheet / 3mm ACP (Aluminum composite Panel); size 60x50 cm as per design of IRC-67- 2012. Pre treated with phospheting process & acid etching; coated with one coat of epoxy primer and two coats of best quality epoxy paint ;reflectorised with Micro Prismatic Grade retro refiectivesheeting of Type- 11 as per ASTM D-4956 and latest M.O.S.T.Specifications; 3.3 mtr long stand post of 75 x 75 x 6mm / 65NB Circular MS Pipe as required and frame fabricated from suitable size iron angle of 50 x 50 x5mm; painted with bestquality epoxy coatings in black and white bends. the details of symbol or inscription / numerals for each board shall be as per the instruction of engineer in charge.The fixing at site shall be in 1:2:4 CC blockof size 45 x 45 x 60 Cms. for each leg.including excavation, curing etc.complete under the supervision of engineer in charge. A warranty for 10 years for the Retro reflective sheeting from originaa manufacturer & a certified copy of 3 year outdoor exposure test report from third party est lab for the product offered shall be submitted by contractor. (A) Class-C Type-11 Retro Reflective heeting | 171.00 | No. |  | 4000.00 | 684000.00 | 4000.00 | 684000.00 | 4500.00 | 769500.00 | 4500.00 | 769500.00 | 3500.00 | 598500.00 | 4000.00 | 684000.00 | 4000.00 | 684000.00 | 598500.00 | MMS Infratech Private Limited
1.33 | Hazard Marker Sign :-Providing and fixing sign boards made out of 2.0 mm aluminium sheet / 4 mm ACP (Aluminum composite Panel); size 90x30 cms. rectangular as per design of IRC-67-2012. Pre treated with phospheting process & acid etching; coated with one coat of epoxy primer and two coats of best quality epoxy paint ;reflectorised with Micro Prismatic Grade retro refiectivesheeting of Type-11 as per ASTM D-4956 and latest M.O.S.T.Specifications; 1.8mtr long stand post of 75 x 75 x 6mm / 65NB Circular MS Pipe as required and frame fabricated from suitable size iron angle of 35 x 35 x 3mm; painted with bestquality epoxy coatings in black and white bends. The details of symbol foreach board shall be as per theinstruction of engineer in charge. The fixing at site shall be in 1:2:4 CC blockof size 45 x 45 x 60 Cms. for each leg.including excavation, curing etc.complete under the supervision of engineer in charge. A warranty for 10 years for the Retro reflective sheeting from original manufacturer & a certified copy of 3 year outdoor exposure test report from third party test lab for the product offered shall be submitted by contractor. (A) Class-C Type-11 Retro Reflective sheeting | 136.00 | No. |  | 2000.00 | 272000.00 | 4000.00 | 544000.00 | 4200.00 | 571200.00 | 3500.00 | 476000.00 | 3500.00 | 476000.00 | 3500.00 | 476000.00 | 3300.00 | 448800.00 | 272000.00 | KKB PROJECTS PRIVATE LIMITED
1.34 | Type - B, "THRIE" : Metal Beam Crash Barrier (Providing and erecting a"Thrie" metal beam crash barrier comprising of 3 mm thick corrugated sheet metal beam rail, 85 cm above road/ground level, fixed on ISMC series channel vertical post, 150 x 75 x 5 mm spaced 2 m centre to centre, 2 m high with 1.15 m below ground level, all steel parts and fitments to be galvanised by hot dip process, all fittings to conform to IS:1367 and IS:1364, metal beam rail to be fixed on the vertical post with a space of channel section 150 x 75 x 5 mm, 546 mm long complete as per clause 811) | 300.00 | Rmt |  | 3000.00 | 900000.00 | 3600.00 | 1080000.00 | 3800.00 | 1140000.00 | 3500.00 | 1050000.00 | 3700.00 | 1110000.00 | 3000.00 | 900000.00 | 3800.00 | 1140000.00 | 900000.00 | KKB PROJECTS PRIVATE LIMITED, BHIMJI VELJI SORATHIA CONST. PVT. LTD.
1.35 | Excavation for foundation in sand, gravel, clay soft soils and murrum etc. including shoring, strutting dewatering as necessary and disposing of the excavated stuff as directed.(A) Depth upto 3.0 M. and lead upto 100m for 10 Cum | 17478.00 | Cum |  | 100.00 | 1747800.00 | 100.00 | 1747800.00 | 50.00 | 873900.00 | 100.00 | 1747800.00 | 150.00 | 2621700.00 | 100.00 | 1747800.00 | 100.00 | 1747800.00 | 873900.00 | OM CONSTRUCTION CO
1.36 | Providing and filling in foundation with ordinary Cement concrete M-100 mix and providing necessary vertical pin headers including formwork, vibrating, ramming and curing complete. | 1220.25 | Cum |  | 3000.00 | 3660750.00 | 3000.00 | 3660750.00 | 3000.00 | 3660750.00 | 3350.00 | 4087837.50 | 3700.00 | 4514925.00 | 3218.00 | 3926764.50 | 3500.00 | 4270875.00 | 3660750.00 | KKB PROJECTS PRIVATE LIMITED, DHARTI CONSTRUCTION, OM CONSTRUCTION CO
1.37 | Providing and casting in situ Ordinary cement concrete M-150 for R.C.C. Raft and cut-off walls including necessary shuttering laying, vibrating, ramming and curing complete. | 13457.30 | Cum |  | 4300.00 | 57866390.00 | 4000.00 | 53829200.00 | 3800.00 | 51137740.00 | 3500.00 | 47100550.00 | 4500.00 | 60557850.00 | 4902.00 | 65967684.60 | 3800.00 | 51137740.00 | 47100550.00 | Khodal Civiltech Private Limited
1.38 | Supplying and fixing reinforced concrete heavy duty non-pressure pipes with collars for culverts including setting and joining the pipes in C.M. 1:2 watering and laying (To level of slops of I.S. 458 / 1971 Class NP4 casted by vertically vibrated technology of following internal diameter. 1200mm dia. | 1751.00 | Rmt |  | 7000.00 | 12257000.00 | 6500.00 | 11381500.00 | 5400.00 | 9455400.00 | 6500.00 | 11381500.00 | 6500.00 | 11381500.00 | 5636.00 | 9868636.00 | 6000.00 | 10506000.00 | 9455400.00 | OM CONSTRUCTION CO
1.39 | Providing and laying in position FE 500D TMT bar reinforcement including cutting, bending, hooking and tying complete as per detailed drawings for the following.(A) Piers (B) Abutments (C) R.C.C. Returns | 87.56 | MT |  | 68000.00 | 5954080.00 | 62000.00 | 5428720.00 | 60000.00 | 5253600.00 | 63000.00 | 5516280.00 | 72000.00 | 6304320.00 | 65390.00 | 5725548.40 | 61000.00 | 5341160.00 | 5253600.00 | OM CONSTRUCTION CO
1.40 | Providing and laying weep hole in abutmemt and returning by using A.C. pipes / PVC Pipe of 100 mm. Diameter including laying in priper grade and joining etc. comp as per detailed specifications. | 8110.00 | Nos |  | 80.00 | 648800.00 | 50.00 | 405500.00 | 120.00 | 973200.00 | 150.00 | 1216500.00 | 100.00 | 811000.00 | 150.00 | 1216500.00 | 100.00 | 811000.00 | 405500.00 | DHARTI CONSTRUCTION
1.41 | Numbering the C.D. Work with approved paint including all materials for paintings etc. complete | 106.00 | Nos |  | 300.00 | 31800.00 | 50.00 | 5300.00 | 500.00 | 53000.00 | 500.00 | 53000.00 | 100.00 | 10600.00 | 500.00 | 53000.00 | 60.00 | 6360.00 | 5300.00 | DHARTI CONSTRUCTION
1.42 | Providing Yellow and Black Patta (three coat) including distempeing (Three coats) with oil bound distemper of approved brandand manufacture and of required shade on wall surfaces to give an even shade , over and including a priming coat with distemper primer of approved brand and manufacture after thoroughly brushing the surface free from mortar dropping and other foreign matter and also including preparing the surface even and sand papered smooth as per instruction of Engineer Incharge. | 4925.00 | Smt |  | 50.00 | 246250.00 | 90.00 | 443250.00 | 55.00 | 270875.00 | 65.00 | 320125.00 | 80.00 | 394000.00 | 75.00 | 369375.00 | 90.00 | 443250.00 | 246250.00 | KKB PROJECTS PRIVATE LIMITED
1.43 | Providing and casting in situ controlled cement concrete M-300 for R.C.C. return as per drawings including centering shuttering, scaffolding where necessary, laying vibrating, curing and finishing complete.(A) Height from 0.0 to 5.0 M. (1) Piers (2) Abutment (3) RCC return | 7496.00 | Cum |  | 6000.00 | 44976000.00 | 5100.00 | 38229600.00 | 4500.00 | 33732000.00 | 5200.00 | 38979200.00 | 6300.00 | 47224800.00 | 5240.00 | 39279040.00 | 5100.00 | 38229600.00 | 33732000.00 | OM CONSTRUCTION CO
1.44 | Providing and casting in situ controlled cement concrete M-400 for average 100 mm thick wearing coat laid as directed dincluding tamping, vibrating, finishing, curing and fillingin joints with bitumen complete | 874.00 | Cum |  | 6000.00 | 5244000.00 | 5200.00 | 4544800.00 | 4800.00 | 4195200.00 | 5300.00 | 4632200.00 | 6300.00 | 5506200.00 | 5264.00 | 4600736.00 | 5300.00 | 4632200.00 | 4195200.00 | OM CONSTRUCTION CO
1.45 | Providing RCC Crash Barriers of Design mix concrete M40 mix as per detailed drawing and design including shutterin, laying, vibrating and three coats of cement wash and givving a perfect smooth finishing to line and level, etc. complete | 370.00 | Cum |  | 7000.00 | 2590000.00 | 5500.00 | 2035000.00 | 5000.00 | 1850000.00 | 5200.00 | 1924000.00 | 2500.00 | 925000.00 | 4615.00 | 1707550.00 | 5300.00 | 1961000.00 | 925000.00 | MMS Infratech Private Limited
1.46 | Providing and casting in-situ Ordinary Cement Concrete M15 for approach slab including formwork, curing and finishing complete. | 255.00 | Cum |  | 4500.00 | 1147500.00 | 4000.00 | 1020000.00 | 3200.00 | 816000.00 | 3600.00 | 918000.00 | 4500.00 | 1147500.00 | 3199.00 | 815745.00 | 3800.00 | 969000.00 | 815745.00 | BHIMJI VELJI SORATHIA CONST. PVT. LTD.
1.47 | Providing and casting in-situ Controlled Cement Concrete M30 for approach slab including formwork curing and finishing complete. | 495.00 | Cum |  | 6000.00 | 2970000.00 | 4500.00 | 2227500.00 | 4000.00 | 1980000.00 | 5200.00 | 2574000.00 | 6300.00 | 3118500.00 | 4716.00 | 2334420.00 | 5100.00 | 2524500.00 | 1980000.00 | OM CONSTRUCTION CO
1.48 | Providing and laying in position FE 550D TMT bar reinforcement including cutting, bending, hooking and tying complete as per detailed drawings for the following.(A) Piers (B) Abutments (C) R.C.C. Returns | 744.00 | MT |  | 68000.00 | 50592000.00 | 62000.00 | 46128000.00 | 60000.00 | 44640000.00 | 63000.00 | 46872000.00 | 72000.00 | 53568000.00 | 65390.00 | 48650160.00 | 61000.00 | 45384000.00 | 44640000.00 | OM CONSTRUCTION CO
1.49 | Providing Pre-moulded asphalt filler joints as per drawings.(A) 12mm | 863.00 | Sqm |  | 600.00 | 517800.00 | 300.00 | 258900.00 | 500.00 | 431500.00 | 650.00 | 560950.00 | 650.00 | 560950.00 | 700.00 | 604100.00 | 500.00 | 431500.00 | 258900.00 | DHARTI CONSTRUCTION
1.50 | Providing PVC 100 mm. Diameter water spouts including necessary iron gratings as per drawings. | 316.00 | No. |  | 800.00 | 252800.00 | 100.00 | 31600.00 | 300.00 | 94800.00 | 350.00 | 110600.00 | 250.00 | 79000.00 | 500.00 | 158000.00 | 160.00 | 50560.00 | 31600.00 | DHARTI CONSTRUCTION
1.51 | Providing and laying filter media 600 mm thick directed at the back of abutments and returns and wing walls as per detailed specifications | 3183.00 | Sqm |  | 600.00 | 1909800.00 | 500.00 | 1591500.00 | 600.00 | 1909800.00 | 350.00 | 1114050.00 | 450.00 | 1432350.00 | 360.00 | 1145880.00 | 250.00 | 795750.00 | 795750.00 | DHARAMSHI LALJI CO
1.52 | Providing & laying rubble for apron (each) stone weight not less than 40 Kg including packing & filling in the instrestices with qyarry spalls | 2440.00 | Cum |  | 1000.00 | 2440000.00 | 900.00 | 2196000.00 | 800.00 | 1952000.00 | 900.00 | 2196000.00 | 850.00 | 2074000.00 | 500.00 | 1220000.00 | 820.00 | 2000800.00 | 1220000.00 | BHIMJI VELJI SORATHIA CONST. PVT. LTD.
1.53 | Providing and fixing Number plate of Marble plate stone of required size set in C.M. 1:4 including finishing and Engeaving letters etc. completes. | 30.00 | Nos |  | 500.00 | 15000.00 | 100.00 | 3000.00 | 500.00 | 15000.00 | 100.00 | 3000.00 | 350.00 | 10500.00 | 500.00 | 15000.00 | 300.00 | 9000.00 | 3000.00 | DHARTI CONSTRUCTION, Khodal Civiltech Private Limited
1.54 | Providing and filling sand behind abutments and between returns in layers as directed | 287.00 | Cum |  | 500.00 | 143500.00 | 500.00 | 143500.00 | 800.00 | 229600.00 | 450.00 | 129150.00 | 750.00 | 215250.00 | 500.00 | 143500.00 | 500.00 | 143500.00 | 129150.00 | Khodal Civiltech Private Limited
1.55 | Filling available excavated earth (excluding rock) in trenches. plinth, sides of foundations etc. in layers not exceeding 20 cm. in depth consolidating each disposited layer by ramming and watering. | 10967.38 | Cum |  | 50.00 | 548369.09 | 75.00 | 822553.64 | 40.00 | 438695.27 | 50.00 | 548369.09 | 100.00 | 1096738.18 | 75.00 | 822553.64 | 80.00 | 877390.55 | 438695.27 | OM CONSTRUCTION CO
1.56 | Providing & applying evenly Tack coat with Emulsion RS-1 on prepared surface of granular base including cleaning of road surface and sparying primer at the rate of 2.50 Kg. / 10 Smt using using mechanical means. | 8250.00 | Smt |  | 15.00 | 123750.00 | 50.00 | 412500.00 | 20.00 | 165000.00 | 65.00 | 536250.00 | 27.00 | 222750.00 | 23.41 | 193132.50 | 15.00 | 123750.00 | 123750.00 | KKB PROJECTS PRIVATE LIMITED, DHARAMSHI LALJI CO
1.57 | Providing & laying 20mm thick premix seal surfacing using specified graded machine crushed aggregates with VG-30 grade bitumen at the rate of 5.09 % i.e. 50.90 Kg/ M.T. by weight mix including heating & mixing in drum mix plant transporting the mix spreading the same by paver finisher and consolidation by vibratory roller as per MORT&H specification including cost of all materials fuel, labours, tools and plant etc. comp. and flushind Stone Dust @ rate of 0.30 cmt / 100 smt. | 380.00 | MT |  | 5500.00 | 2090000.00 | 5500.00 | 2090000.00 | 4650.00 | 1767000.00 | 65000.00 | 24700000.00 | 6000.00 | 2280000.00 | 5594.00 | 2125720.00 | 5000.00 | 1900000.00 | 1767000.00 | OM CONSTRUCTION CO
1.58 | Supplying and fixing reinforced concrete heavy duty non pressure pipes with collars for culverts including setting and jointing the pipes in cm 1:2 watering and laying (To level of slope ) of I.S class NP-3 casted by vertically vibrated technology of following internal diameters. in mm : 900 dia. (For Diversion Purpose) | 600.00 | Rmt |  | 4000.00 | 2400000.00 | 4000.00 | 2400000.00 | 5400.00 | 3240000.00 | 5500.00 | 3300000.00 | 4500.00 | 2700000.00 | 4000.00 | 2400000.00 | 2000.00 | 1200000.00 | 1200000.00 | DHARAMSHI LALJI CO
1.59 | Men at work (Heavy) sign :-Providing and fixing sign boards made out of 2mm aluminium sheet / 4mm ACP (Aluminium composite Panel); size 120x90 cms. as per design of IRC - 67-2012. Pre treated with phospheting process & acid eatching; coated with one coat of epoxy primer and two coats of best quality epoxy paint; reflectorised with High Intensity Prismatic Grade reto refiectivesheeting of Type - 4 as per ASTM D- 4956 and latest M.O.S.T. Specifications; 3.6mtr long stand post (2 nos.) of iron Angle 75 x 75 x 6mm / 65NB Circular MS Pipe as required and frame fabricated from suitable size iron angle of 35 x 35 x 3mm; painted with best quality epoxy coatings in black and white bends. The details of symbol for each board shall be as per the instruction of engineer in charge. The fixing at site shall be in 1:2:4 CC block of size 45 x 45 x 60 Cms. for each leg including exavation, curing etc. complete under the supervision of engineer in charge. A warranty for 10 years for the Retro reflective sheeting frome original manufacturer & a certified copy of 3 year outdoor exposure test report from third party test lab for the product offered shall be submitted by contractor. (B) Class-C Type-11 Retro Reflective sheeting | 30.00 | No. |  | 6000.00 | 180000.00 | 12000.00 | 360000.00 | 8000.00 | 240000.00 | 6500.00 | 195000.00 | 5000.00 | 150000.00 | 3500.00 | 105000.00 | 7162.26 | 214867.80 | 105000.00 | BHIMJI VELJI SORATHIA CONST. PVT. LTD.
1.60 | Diversion Ahead Sign :-Providing and fixing sign boards made out of 2mm aluminium sheet / 4mm ACP (Aluminium composite Panel); size 180x60 cms. rectangular as per design of IRC - 67-2012. Pre treated with phospheting process & acid eatching; coated with one coat of epoxy primer and two coats of best quality epoxy paint; reflectorised with High Intensity Prismatic Grade reto refiectivesheeting of Type - 4 as per ASTM D- 4956 and latest M.O.S.T. Specifications; 3.1mtr long stand post (2 nos.) of iron Angle 75 x 75 x 6mm / 65NB Circular MS Pipe as required and frame fabricated from suitable size iron angle of 35 x 35 x 3mm; painted with best quality epoxy coatings in black and white bends. The details of symbol for each board shall be as per the instruction of engineer in charge. The fixing at site shall be in 1:2:4 CC block of size 45 x 45 x 60 Cms. for each leg including exavation, curing etc. complete under the supervision of engineer in charge. A warranty for 10 years for the Retro reflective sheeting frome original manufacturer & a certified copy of 3 year outdoor exposure test report from third party test lab for the product offered shall be submitted by contractor. (C) Class-C Type -11 Retro Reflective sheeting | 60.00 | No. |  | 7000.00 | 420000.00 | 10000.00 | 600000.00 | 10000.00 | 600000.00 | 6500.00 | 390000.00 | 5000.00 | 300000.00 | 3500.00 | 210000.00 | 7000.00 | 420000.00 | 210000.00 | BHIMJI VELJI SORATHIA CONST. PVT. LTD.
1.61 | Installation of a steel portable barricade with horizontal rail 300 mm wide, 2.5 m in length fitted on a 'A' frame made with 45 x 45 x 5 mm angle iron section, 1.5 m in height, horizontal rail painted (2 coats) with yellow and white stripes, 150 mm in width at an angle of 450, 'A' frame painted with 2 coats of yellow paint, complete as per IRC:SP:55-2014 | 30.00 | No. |  | 1500.00 | 45000.00 | 3000.00 | 90000.00 | 5000.00 | 150000.00 | 7500.00 | 225000.00 | 3500.00 | 105000.00 | 5000.00 | 150000.00 | 3000.00 | 90000.00 | 45000.00 | KKB PROJECTS PRIVATE LIMITED
1.62 | Excavation for foundation upto 1.5 m depth including sorting out and stacking of useful materials and disposing off the excavated stuff upto 50 Meter lead.(B) Dense or Hard soil | 3512.65 | Cum |  | 125.00 | 439081.25 | 150.00 | 526897.50 | 50.00 | 175632.50 | 100.00 | 351265.00 | 200.00 | 702530.00 | 75.00 | 263448.75 | 80.00 | 281012.00 | 175632.50 | OM CONSTRUCTION CO
1.63 | Providing and casting in-situ cement concrete M 250 for R.C.C raft and cut off walls including necessary shuttering, laying vibrating, ramming and curing complete. | 697.00 | Cum |  | 5000.00 | 3485000.00 | 4500.00 | 3136500.00 | 4800.00 | 3345600.00 | 4900.00 | 3415300.00 | 5800.00 | 4042600.00 | 4902.00 | 3416694.00 | 5100.00 | 3554700.00 | 3136500.00 | DHARTI CONSTRUCTION
1.64 | Providing parapet of ordinary cement concrete M-400 as per detailed drawings with necessary reainforcement including, shuttering, laying vibrating and finishing to line and level complete.(ii) Cast in situ. | 460.00 | Rmt |  | 4000.00 | 1840000.00 | 5000.00 | 2300000.00 | 5600.00 | 2576000.00 | 5200.00 | 2392000.00 | 2500.00 | 1150000.00 | 2000.00 | 920000.00 | 5300.00 | 2438000.00 | 920000.00 | BHIMJI VELJI SORATHIA CONST. PVT. LTD.
1.65 | Dismentaling the existing structure including removing and stacking the dismentelled materials as and where directed. (A) R.C.C. work | 4210.00 | Cum |  | 500.00 | 2105000.00 | 500.00 | 2105000.00 | 400.00 | 1684000.00 | 876.83 | 3691454.30 | 750.00 | 3157500.00 | 200.00 | 842000.00 | 550.00 | 2315500.00 | 842000.00 | BHIMJI VELJI SORATHIA CONST. PVT. LTD.
| Total in Figures |  |  |  |  | 837983443.24 |  | 795955416.89 |  | 732566385.84 |  | 926835575.24 |  | 925333026.38 |  | 778492049.61 |  | 724633307.57
Lowest Amount Quoted BY: DHARAMSHI LALJI CO(724633307.57)

## BOQ Summary
BOQ Summary Details Tender Title: Widening and Strengthening of Kera - Dahisara - Gadhsisha - Naredi - Mothala Road Ch 29/00 to 53/00 (From 3.75mtr to 10.00mtr) Ta.Mandvi and Abadasa, Dist Kachchh Tender ID: 2026_MoRTH_923323_1
Sheet Name | Sl.No | Bidder Name | Amount | Bid Rank
BoQ1 | 1 | DHARAMSHI LALJI CO (BID ID -3470375) | 724633307.57 | L1
| 2 | OM CONSTRUCTION CO (BID ID -3469671) | 732566385.84 | L2
| 3 | BHIMJI VELJI SORATHIA CONST. PVT. LTD. (BID ID -3470958) | 778492049.61 | L3
| 4 | DHARTI CONSTRUCTION (BID ID -3468673) | 795955416.89 | L4
| 5 | KKB PROJECTS PRIVATE LIMITED (BID ID -3467921) | 837983443.24 | L5
| 6 | MMS Infratech Private Limited (BID ID -3469641) | 925333026.38 | L6
| 7 | Khodal Civiltech Private Limited (BID ID -3469866) | 926835575.24 | L7