## BoQ1
eProcurement System Government of India Created By: MD. IRSHAD ALAM Created Date/Time: 17-Oct-2026 11:18 AM Tender Title: Supply of items for M.S Anti-Jet Seal Assembly and its Fitting (installation and commissioning) for M.S. Lintel Beam of Spillway Radial Gate No. 2 at Dam of Uri-II Power Station Tender ID: 2026_NHPC_921686_1
Tender Inviting Authority: Dy. General Manager -C&P, NHPC Ltd., Uri-II Power Station, Nowpora, Tehsil- Uri, Dist.- Baramulla-193123, JK
Name of Work: Supply of items for ‘M.S Anti-Jet Seal Assembly’ and its Fitting (installation & commissioning) for M.S. Lintel Beam of Spillway Radial Gate No. 2 at Dam of Uri-II Power Station
Contract No: 2026_NHPC_921686_1
SCHEDULE OF WORK / ITEM(S)
Sl.No | Description of Work / Item(s) | No.of Qty | Units | Estimated Rate | NSCOO ENGINEERING PRIVATE LIMITED (GSTN-NA) BID ID -3470449
[5 empty] | Rate | Amount | L1 Amount | L1 Vendor
1.00 | Supply of Anti-jet Seal Assembly for Spillway Radial Gate which includes Pin, Ø12mm - 60mm length with nut & 5mmØ Split Pin (A.P.D.) (15 Nos), Bush, ID 12mm / OD 22mm - 8mm Length (30 Nos), Clamp Plate, 83mm x 8mm – 126mm (30Nos),Clamp Plate, 50mm x 16mm – 8990mm (1No) and Angle, ISA 100mm x 40mm x 10mm - 8995mm (1No) as per Drawing No. OMIL/URI-II/RG/104(Rev-01) - including transportation of material up to Dam site of Uri-II Power Station. | 1.00 | No. |  | 190000.00 | 190000.00 | 190000.00 | NSCOO ENGINEERING PRIVATE LIMITED
2.00 | Finishing with Epoxy paint (two or more coats) at all locations prepared and applied as per manufacturer’s specifications including appropriate priming coat, preparation of surface, etc complete: On steel work. | 4.04 | Sqm |  | 200.00 | 808.00 | 808.00 | NSCOO ENGINEERING PRIVATE LIMITED
3.00 | Fitting (installation & commissioning) of ‘M.S. Anti-Jet Seal Assembly’ for M.S. Lintel Beam of Spillway Radial Gates. The scope of work includes opening of 16 mm X 80 mm bolts-180 nos. (approx) per job from conveyor belt, cleaning/washing of the bolts and thread holes, necessary filling / tapping of bolt holes (16 mm) and then machining / threading of the bolt holes (16mm/18mm), fitting of bolts (SS -16/18mmX70mm) and other necessary associated works. The old and damaged parts of Anti jet seal portions in radial gates are also to be removed and stacked on the dam top areas. (including scaffolding arrangement for approx 9.0 M x 10.5 Mtr.) | 1.00 | Job |  | 240000.00 | 240000.00 | 240000.00 | NSCOO ENGINEERING PRIVATE LIMITED
| Total in Figures |  |  |  |  | 430808.00
Lowest Amount Quoted BY: NSCOO ENGINEERING PRIVATE LIMITED(430808.00)

## BOQ Summary
BOQ Summary Details Tender Title: Supply of items for M.S Anti-Jet Seal Assembly and its Fitting (installation and commissioning) for M.S. Lintel Beam of Spillway Radial Gate No. 2 at Dam of Uri-II Power Station Tender ID: 2026_NHPC_921686_1
Sheet Name | Sl.No | Bidder Name | Amount | Bid Rank
BoQ1 | 1 | NSCOO ENGINEERING PRIVATE LIMITED (BID ID -3470449) | 430808.00 | L1