## BoQ1
eProcurement System Government of India Created By: JITENDRA SINGH PAL Created Date/Time: 10-Oct-2026 12:23 PM Tender Title: Protection work between RD 3900 M to RD 4000 M along the right bank of Sharda River at Tanakpur Power Station Tender ID: 2026_NHPC_926193_1
Tender Inviting Authority: Group Sr. Manager (Contracts), NHPC Limited, Tanakpur Power Station, Banbassa
Name of Work: Protection work between RD ±3900 M to RD ±4000 M along the right bank of Sharda River at Tanakpur Power Station
NIT No: NH/TPS/P&C/NIT/2026/E 178134 /1192/341 Date: 15/09/2026
SCHEDULE OF WORK / ITEM(S)
Sl.No | Description of Work / Item(s) | No.of Qty | Units | Estimated Rate | M/S PURNAGIRI CONSTRUCTION CO. PVT. LTD. (GSTN-05AAFCP1287L1Z6) BID ID -3485253 |  | R K CONTRACTOR (GSTN-NA) BID ID -3483933
[5 empty] | Rate | Amount | Rate | Amount | L1 Amount | L1 Vendor
1.00 | Providing & making Gabion structure with Mechanically Woven Double Twisted Hexagonal Shaped Wire mesh Gabion Boxes as per IS 16014:2012, MORT&H Clause 2500, of required size, Mesh Type 10x12 (D=100 mm with tolerance of ± 2%) Zinc coated, Mesh wire diameter 3.0 mm, mechanically edged/selvedged with partitions at every 1m interval and shall have minimum 10 numbers of openings per meter of mesh perpendicular to twist, tying with lacing wire of diameter 2.2 mm, supplied @3% by weight of Gabion boxes, filled with boulders with least dimension of 200 mm, as per drawing, all complete as per direction of Engineer-in-charge. | 2150.00 | Cum | 0.00 | 2430.00 | 5224500.00 | 2412.00 | 5185800.00 | 5185800.00 | R K CONTRACTOR
2.00 | Plain/reinforced cement concrete in substructure complete as per drawings and technical specification Clauses 802, 804, 805, 806, 807, 1202 ans 1204 (For height upto 5 m) P.C.C grade M 15 Nominal mix (1:2.5:5) | 52.70 | Cum | 0.00 | 9000.00 | 474300.00 | 8055.00 | 424498.50 | 424498.50 | R K CONTRACTOR
| Total in Figures |  |  |  |  | 5698800.00 |  | 5610298.50
Lowest Amount Quoted BY: R K CONTRACTOR(5610298.50)

## BOQ Summary
BOQ Summary Details Tender Title: Protection work between RD 3900 M to RD 4000 M along the right bank of Sharda River at Tanakpur Power Station Tender ID: 2026_NHPC_926193_1
Sheet Name | Sl.No | Bidder Name | Amount | Bid Rank
BoQ1 | 1 | R K CONTRACTOR (BID ID -3483933) | 5610298.50 | L1
| 2 | M/S PURNAGIRI CONSTRUCTION CO. PVT. LTD. (BID ID -3485253) | 5698800.00 | L2