## BoQ1
eProcurement System Government of India Created By: Selva Kumar Created Date/Time: 24-Sep-2026 12:18 PM Tender Title: Removing existing damaged MS Window and Providing and fixing of New Aluminium window at Utility 1 and 2 in NIOT campus Tender ID: 2026_NIOT_924357_1
Tender Inviting Authority: The Director, NIOT
Name of Work: Removing existing damaged MS Window & Providing and fixing of New Aluminium window at Utility - 1 &2 in NIOT campus
Tender No: NIOT/S&P/CAI/100028/2026-27
SCHEDULE OF WORK / ITEM(S)
Sl.No | Description of Work / Item(s) | No.of Qty | Units | Estimated Rate | ARAVIND ASSOCIATES (GSTN-33AFMPV7264G1ZZ) BID ID -3476680 |  | CSM CONSTRUCTION (GSTN-NA) BID ID -3478427 |  | R Enterprises (GSTN-NA) BID ID -3478532 |  | Build squad contracting company (GSTN-NA) BID ID -3482284
[5 empty] | Rate | Amount | Rate | Amount | Rate | Amount | Rate | Amount | L1 Amount | L1 Vendor
1.00 | Dismantling frame ,doors, windows and clerestory windows shutter including chowkhats, architrave, holdfasts etc all complete and stacking within 500 metres lead.Of area Below 3 sq. metres.Location :1).Utility Building - 1/Ground floor /EB, 2). Near Auditorium /Utility Building - 2/Ground floor /EB. | 15.00 | Each | 770.00 | 1000.00 | 15000.00 | 188.00 | 2820.00 | 50.00 | 750.00 | 720.00 | 10800.00 | 750.00 | R Enterprises
2.00 | Brick work with common burnt clay F.P.S. (non modular) bricks of class designation 7.5 in superstructure above plinth level up to floor V level in all shapes and sizes in :Cement mortar 1:4 (1 cement : 4 coarse sand).Note : M Sand may be used.Location :1).Utility Building - 1/Ground floor /EB, 2). Near Auditorium /Utility Building - 2/Ground floor /EB. | 2.00 | Cum |  | 1500.00 | 3000.00 | 3400.00 | 6800.00 | 6000.00 | 12000.00 | 11000.00 | 22000.00 | 3000.00 | ARAVIND ASSOCIATES
3.00 | 12mm cement plaster on the of single or half brick wall of mix : 1:4 (1 cement:4 fine sand).Note : M Sand may be used.Location :1).Utility Building - 1/Ground floor /EB, 2). Near Auditorium /Utility Building - 2/Ground floor /EB. | 20.20 | Sqm |  | 1100.00 | 22220.00 | 246.00 | 4969.20 | 260.00 | 5252.00 | 400.00 | 8080.00 | 4969.20 | CSM CONSTRUCTION
4.00 | Providing and fixing aluminium work for doors, windows, ventilators and partitions with extruded built up standard tubular sections/ appropriate Z sections and other sections of approved make conforming to IS: 733 and IS: 1285, fixing with dash fasteners of required dia and size, including necessary filling up the gaps at junctions, i.e. at top, bottom and sides with required EPDM rubber/ neoprene gasket etc. Aluminium sections shall be smooth, rust free, straight, mitred and jointed mechanically wherever required including cleat angle, Aluminium snap beading for glazing / paneling, C.P.brass / stainless steel screws, all complete as per architectural drawings and the directions of Engineer-in-charge. (Glazing, paneling to be paid for separately) :Powder coated aluminium (minimum thickness of powder coating 50 micron)thickness of channel 1.5mm to 2mm.Location :1).Utility Building - 1/Ground floor /EB, 2). Near Auditorium /Utility Building - 2/Ground floor /EB. | 170.00 | Kg |  | 850.00 | 144500.00 | 515.00 | 87550.00 | 540.00 | 91800.00 | 550.00 | 93500.00 | 87550.00 | CSM CONSTRUCTION
5.00 | For shutters of doors, windows & ventilators including providing and fixing hinges/ pivots and making provision for fixing of fittings wherever required including the cost of EPDM rubber / neoprene gasket,lock required. Powder coated aluminium (minimum thickness of powder coating 50 micron).Location :1).Utility Building - 1/Ground floor /EB, 2). Near Auditorium /Utility Building - 2/Ground floor /EB. | 133.30 | Kg |  | 750.00 | 99975.00 | 555.00 | 73981.50 | 540.00 | 71982.00 | 690.00 | 91977.00 | 71982.00 | R Enterprises
6.00 | Providing and fixing glazing in aluminium door, window, ventilator shutters and partitions etc. with EPDM rubber / neoprene gasket and sun cool film etc,complete as per directions of engineer-in-charge .With float glass panes of 5 mm thickness (weight not less than 12.50 kg/sqm) (Cost of aluminium snap beading shall be paid in basic item).Location :1).Utility Building - 1/Ground floor /EB, 2). Near Auditorium /Utility Building - 2/Ground floor /EB. | 28.10 | Sqm |  | 1900.00 | 53390.00 | 1400.00 | 39340.00 | 950.00 | 26695.00 | 1800.00 | 50580.00 | 26695.00 | R Enterprises
7.00 | TOTAL WITHOUT GST | 1.00 | no | 776.00 | 338085.00 | 338085.00 | 0.00 | 215460.70 | 1.00 | 208479.00 | 1.00 | 276937.00 | 208479.00 | R Enterprises
8.00 | GST 18% | 1.00 | no | 775.00 | 60855.00 | 60855.30 | 0.00 | 38782.93 | 1.00 | 37526.22 | 1.00 | 49848.66 | 37526.22 | R Enterprises
9.00 | TOTAL | 1.00 | no | 776.00 | 398940.00 | 398940.30 | 0.00 | 254243.63 | 1.00 | 246005.22 | 1.00 | 326785.66 | 246005.22 | R Enterprises
| Total in Figures |  |  |  |  | 1135965.60 |  | 723947.96 |  | 700489.44 |  | 930508.32
Lowest Amount Quoted BY: R Enterprises(700489.44)

## BOQ Summary
BOQ Summary Details Tender Title: Removing existing damaged MS Window and Providing and fixing of New Aluminium window at Utility 1 and 2 in NIOT campus Tender ID: 2026_NIOT_924357_1
Sheet Name | Sl.No | Bidder Name | Amount | Bid Rank
BoQ1 | 1 | R Enterprises (BID ID -3478532) | 700489.44 | L1
| 2 | CSM CONSTRUCTION (BID ID -3478427) | 723947.96 | L2
| 3 | Build squad contracting company (BID ID -3482284) | 930508.32 | L3
| 4 | ARAVIND ASSOCIATES (BID ID -3476680) | 1135965.60 | L4