## BoQ1
eProcurement System Government of India Created By: Selva Kumar Created Date/Time: 01-Oct-2026 12:52 PM Tender Title: Estimate for Interior Furnishing Works (False Ceiling, Epoxy Flooring and Electrical Work) for Temporary Shed at the South Side of the ATF Building, in NIOT Campus Tender ID: 2026_NIOT_924420_1
Tender Inviting Authority: The Director, NIOT
Name of Work:Estimate for Interior Furnishing Works (False Ceiling, Epoxy Flooring and Electrical Work) for the Temporary Shed at South Side of ATF Building in NIOT campus.
Tender No: NIOT/S&P/E&M/100033/2026-27
SCHEDULE OF WORK / ITEM(S)
Sl.No | Description of Work / Item(s) | No.of Qty | Units | Estimated Rate | ANGARAKA WOOD WORKS (GSTN-33ABAFA0031A1ZQ) BID ID -3485749 |  | AS ENTERPRISES (GSTN-NA) BID ID -3479998 |  | R Enterprises (GSTN-NA) BID ID -3484600 |  | CSM CONSTRUCTION (GSTN-NA) BID ID -3480899 |  | Ganapathy Builders (GSTN-NA) BID ID -3480159
[5 empty] | Rate | Amount | Rate | Amount | Rate | Amount | Rate | Amount | Rate | Amount | L1 Amount | L1 Vendor
1.00 | Providing and fixing with 40mm thick thermocol / PU foam filling over the top fixing 150mm Air Tight self adhesive tape in existing structure of G.I Corrected sheet fixing joint area gap at required wall & ceiling area and wall & floor area . | 143.00 | Metre | 770.00 | 750.00 | 107250.00 | 1550.00 | 221650.00 | 50.00 | 7150.00 | 150.00 | 21450.00 | 125.00 | 17875.00 | 7150.00 | R Enterprises
2.00 | Providing and Fixing Aluminium partition with hollow section of size 50*25mm at every 600mmc/c in both way (Horizontal & vertical) 12mm Thick Gypsum board to be fixed with necessary screws on single side ,horizontal and verticals joints of panel to be staggered and all joints to be taped and finished with joints paper tape and jointing compound.The Gypsum board joints to be finished in all respects using tape,the rate should inclusive of two coat putty, one coat of primer and 2 coat plastic emulsion paint | 116.00 | Sqm | 771.00 | 2690.00 | 312040.00 | 2200.00 | 255200.00 | 1650.00 | 191400.00 | 1700.00 | 197200.00 | 2750.00 | 319000.00 | 191400.00 | R Enterprises
3.00 | Providing and fixing New Grid false ceiling in true horizontal level false ceiling as per the drawing, of approved make, using hot dipped galvanized steel section exposed surface chemically cleaned capping prefinished in baked polyester paint wall angle of size 3000mm x 19mm x 19mm used in the perphery of the ceiling fixed to the wall partition/ RC column band walls with the help of screws at 600mm C/C. Main runner of size 3000 x 15 x 32mm suspended at 1200mm C/C. by using 2mm / 3mm dia GI wire hange securely fixed to the structural soffit of RC slab/Structural steel by using 6mm anchor fastner at every 1200mm (max) a 1200mm long cross tee of size 15 x 32mm to be interlocked between in main runner at 600mm C/C (max to form a grid of 600 x 600mm. 600mm long cross tee of size 15 x 32mm fixed in between 1200mm long cross tee for forming a grid of 600 x 600mm. Finally laying 16 mm thk 600 x 600mm Wetformed mineral fiber tile with Factory applied latex paint. Fire rating of 60 minutes as per BS 476/23 of 1987, Noise Reduction Co-efficient (NRC) of 0.55, light Reflectance of > 84%, sound attenuation of 34db, Thermal conductivity K-0.052 - 0.057 W/MOK, weight of 3.53Kg/Sqm and Humidity Resistance of RH - 99%. Note: The false ceiling area will be measured in flat area only . Make :Armstrong,Saint gobain | 94.40 | Sqm | 772.00 | 1890.00 | 178416.00 | 1750.00 | 165200.00 | 1500.00 | 141600.00 | 1500.00 | 141600.00 | 1400.00 | 132160.00 | 132160.00 | Ganapathy Builders
4.00 | Providing and applying cement modified putty floor undulation 2 to 3mm to level the surface | 80.30 | Sqm | 773.00 | 350.00 | 28105.00 | 750.00 | 60225.00 | 50.00 | 4015.00 | 190.00 | 15257.00 | 170.00 | 13651.00 | 4015.00 | R Enterprises
5.00 | Providing and applying High performances Epoxy Based screed 3mm over the concrete surface. Preparing the flooring by grinding to remove all laitance, dirt dust on the surface of floor and removing loose concrete, mortar, paint, residuals, curing compound residues repairing to floor cracks. i) applying pro Epishield primer (50 microns) a coat of primer allowing it to air cure for 6 hours over the primer applying Epoxy Based Screed Coat of Pro Epishield SL Screed (1000 microns) a cat of primer allowing it to aircure for 6 hours and top coat of applying Epoxy Based Top coat Pro Epishiels SLX (2000 microns) final finishing is done with an Epoxy based topcoat. | 80.30 | Sqm | 774.00 | 1935.00 | 155380.50 | 2300.00 | 184690.00 | 1700.00 | 136510.00 | 1300.00 | 104390.00 | 1500.00 | 120450.00 | 104390.00 | CSM CONSTRUCTION
6.00 | Providing and sun cool film of high dark shade all complete as per instruction of Engineer in charge.Make : 3M | 15.00 | Sqm | 775.00 | 975.00 | 14625.00 | 380.00 | 5700.00 | 500.00 | 7500.00 | 2200.00 | 33000.00 | 600.00 | 9000.00 | 5700.00 | AS ENTERPRISES
7.00 | Providing and fixing 18mm plywood (of approved quality) plybacking for fixing hi-wall split A/C complete as per instruction of Engineer - In - Charge. | 6.00 | Sqm | 776.00 | 750.00 | 4500.00 | 1400.00 | 8400.00 | 1000.00 | 6000.00 | 1800.00 | 10800.00 | 650.00 | 3900.00 | 3900.00 | Ganapathy Builders
8.00 | Supply and concealing of 2R x 2.5sqmm and 1R x 2.5sqmm FRLS PVC insulated copper conductor graded to 1.1kV ,single core multistrand cable using suitable ISI PVC pipe along the MS angle using special clamp/wooden partition as required as per site condition. Location : Existing socket or Existing LDB to User table. Make : Polycab/KEI/SN cab/RR kabel | 30.00 | Metre | 777.00 | 165.00 | 4950.00 | 155.00 | 4650.00 | 220.00 | 6600.00 | 310.00 | 9300.00 | 250.00 | 7500.00 | 4650.00 | AS ENTERPRISES
9.00 | Supply and concealing of 2R x 2.5sqmm and 1R x 2.5sqmm FRLS PVC insulated copper conductor graded to 1.1kV ,single core multistrand cable using suitable ISI PVC pipe along the MS angle using special clamp/wooden partition as required as per site condition. Location : Existing socket or Existing LDB to User table. Make : Polycab/KEI/SN cab/RR kabel | 20.00 | Metre | 778.00 | 270.00 | 5400.00 | 185.00 | 3700.00 | 300.00 | 6000.00 | 310.00 | 6200.00 | 600.00 | 12000.00 | 3700.00 | AS ENTERPRISES
10.00 | Supply and laying of 3C x 4sqmm PVC insulated Copper unarmoured 1.1kV graded flexible cable with suitable PVC Pipe along the MS angle.The job including of Special clamp fixing and minor welding work as per site condition Location: PDB VTPN to A/C outdoor unit. Make : Polycab/KEI/SN cab/Finolex | 100.00 | Metre | 779.00 | 305.00 | 30500.00 | 285.00 | 28500.00 | 240.00 | 24000.00 | 280.00 | 28000.00 | 850.00 | 85000.00 | 24000.00 | R Enterprises
11.00 | Supply and fixing of C25A SP MCB along the existing A/C DB. Location: MSS shed. Make: Hager / Legrand / L&T | 5.00 | Number | 780.00 | 400.00 | 2000.00 | 450.00 | 2250.00 | 700.00 | 3500.00 | 250.00 | 1250.00 | 250.00 | 1250.00 | 1250.00 | Ganapathy Builders, CSM CONSTRUCTION
12.00 | Supply and fixing of IP 65 weather proof 4way thermo plastic box with along the MS frame comprising of following accessories. *C20A DP MCB - 1No. *MCB Dummy - 2nos. Make:- Thermoplastic box - Hensel/sintex. MCB - Hager/Legrand/L&T. | 5.00 | Number | 781.00 | 3200.00 | 16000.00 | 1650.00 | 8250.00 | 2200.00 | 11000.00 | 1500.00 | 7500.00 | 550.00 | 2750.00 | 2750.00 | Ganapathy Builders
13.00 | Supply,fixing,testing and commissioning of 2'x2' 36W recess mounted LED light fitting with full high quality diffuser,high quality illumination and glare free light.The job including of suitable chain supporting of light fitting as required as per site condition.Before fixing of the above item is should be approved by Electrical Engineer. Note: The job includes of removing of existing 8nos of LED tube lights and 4nos of bay lights. Make: Crompton/Wipro/Bajaj/Philips | 17.00 | Number | 782.00 | 3100.00 | 52700.00 | 1800.00 | 30600.00 | 2700.00 | 45900.00 | 1250.00 | 21250.00 | 250.00 | 4250.00 | 4250.00 | Ganapathy Builders
14.00 | Removing,refixing,wiring and termination of 6module box with switch and sockets along the partition/Gypsum board. | 20.00 | Number | 783.00 | 175.00 | 3500.00 | 200.00 | 4000.00 | 450.00 | 9000.00 | 400.00 | 8000.00 | 250.00 | 5000.00 | 3500.00 | ANGARAKA WOOD WORKS
15.00 | Supply,fixing and termination of 2module PVC surface mount box comprising of following accessories along Partition. a) 2 Module plate - 1no b) RJ11 krone type telephone socket with shutter - 1no c) RJ45 krone type data socket with shutter - 1no Make : MK/Anchor roma | 6.00 | Set | 784.00 | 850.00 | 5100.00 | 650.00 | 3900.00 | 1000.00 | 6000.00 | 750.00 | 4500.00 | 1250.00 | 7500.00 | 3900.00 | AS ENTERPRISES
16.00 | Supply,Concealing,fixing and termination of 3module PVC/MS mount box along the wall/Cable trunk comprising of following accessories.(For Fan & Data switch rack) a) 3 Module plate - 1no. b) 5A switch - 1no. c) 5A socket - 1no Make : MK/ Anchor Roma | 4.00 | set | 785.00 | 700.00 | 2800.00 | 550.00 | 2200.00 | 750.00 | 3000.00 | 950.00 | 3800.00 | 1500.00 | 6000.00 | 2200.00 | AS ENTERPRISES
17.00 | Supply,Concealing and termination of Cat6 4pair UTP data shielded cable with suitable PVC pipe along the wall/Modular partition & open laying for above false ceiling as required as per site condition.The job includes termination of double end of the cable to the RJ45 data end jack. Make : Molex/Krone/Amp | 150.00 | Metre | 786.00 | 80.00 | 12000.00 | 75.00 | 11250.00 | 110.00 | 16500.00 | 175.00 | 26250.00 | 250.00 | 37500.00 | 11250.00 | AS ENTERPRISES
18.00 | Supply,fixing,testing and commissioning of 8port 1Gb speed Hub switch. Make : TP-Link / D-Link | 1.00 | Number | 787.00 | 3200.00 | 3200.00 | 3000.00 | 3000.00 | 2500.00 | 2500.00 | 3395.00 | 3395.00 | 2500.00 | 2500.00 | 2500.00 | Ganapathy Builders, R Enterprises
19.00 | TOTAL WITHOUT GST | 1.00 | no | 776.00 | 0.00 | 938466.50 | 0.00 | 1003365.00 | 1.00 | 628175.00 | 0.00 | 643142.00 | 15445.00 | 787286.00 | 628175.00 | R Enterprises
20.00 | GST 18% | 1.00 | no | 775.00 | 0.00 | 168923.97 | 0.00 | 180605.70 | 1.00 | 113071.50 | 0.00 | 115765.56 | 2780.10 | 141711.48 | 113071.50 | R Enterprises
21.00 | TOTAL | 1.00 | no | 776.00 | 0.00 | 1107390.47 | 0.00 | 1183970.70 | 1.00 | 741246.50 | 0.00 | 758907.56 | 18225.10 | 928997.48 | 741246.50 | R Enterprises
| Total in Figures |  |  |  |  | 3153247.44 |  | 3371306.40 |  | 2110668.00 |  | 2160957.12 |  | 2645280.96
Lowest Amount Quoted BY: R Enterprises(2110668.00)

## BOQ Summary
BOQ Summary Details Tender Title: Estimate for Interior Furnishing Works (False Ceiling, Epoxy Flooring and Electrical Work) for Temporary Shed at the South Side of the ATF Building, in NIOT Campus Tender ID: 2026_NIOT_924420_1
Sheet Name | Sl.No | Bidder Name | Amount | Bid Rank
BoQ1 | 1 | R Enterprises (BID ID -3484600) | 2110668.00 | L1
| 2 | CSM CONSTRUCTION (BID ID -3480899) | 2160957.12 | L2
| 3 | Ganapathy Builders (BID ID -3480159) | 2645280.96 | L3
| 4 | ANGARAKA WOOD WORKS (BID ID -3485749) | 3153247.44 | L4
| 5 | AS ENTERPRISES (BID ID -3479998) | 3371306.40 | L5