## BoQ1
Government eProcurement System Created By: Jitendra Shukla Created Date/Time: 22-Apr-2026 03:42 PM Tender Title: ET-1665 Tender ID: 2026_NPCIL_261527_1
Tender Inviting Authority:
Name of Work: Providing and fixing of Acid alkali resistance tiles, PPG & FRP lining work in various main plant and other structures at KAPS-3&4 Plant site.
Contract No: KAPS/CMM-W/3&4/SMU/2025/ET/1653
SCHEDULE OF WORK / ITEM(S)
Sl.No | Description of Work / Item(s) | No.of Qty | Units | Estimated Rate | ULTRA TECH ENGINEERS (GSTN-08AABFU5279L2ZK) BID ID -965907 |  | KRITI CONSTRUCTION COMPANY (GSTN-NA) BID ID -964073 |  | ANNU INSULATION & ENGG. COMPANY (GSTN-NA) BID ID -965984 |  | TOMAR HI-TECH INFRASTRUCTURE (GSTN-NA) BID ID -965905
[5 empty] | Rate | Amount | Rate | Amount | Rate | Amount | Rate | Amount | L1 Amount | L1 Vendor
1.00 | Supply and installation of Blade Type Back draft Damper, Gravity Operated Material of construction: GSS, Size: 600 x 600 mm | 4.00 | Nos |  | 52625.00 | 210500.00 | 50000.00 | 200000.00 | 41300.00 | 165200.00 | 52000.00 | 208000.00 | 165200.00 | ANNU INSULATION & ENGG. COMPANY
2.00 | Supply and installation of Blade Type, Flow Balancing Damper, Manually Operated Material of construction: GSS, Size: 600 x 600 mm | 4.00 | Nos |  | 55000.00 | 220000.00 | 50000.00 | 200000.00 | 41300.00 | 165200.00 | 52000.00 | 208000.00 | 165200.00 | ANNU INSULATION & ENGG. COMPANY
3.00 | Supply and installation of Blade Type, Flow Balancing Damper, Manually Operated Material of construction: GSS, Size: 400 x 350 mm | 2.00 | Nos |  | 33000.00 | 66000.00 | 30000.00 | 60000.00 | 24200.00 | 48400.00 | 30000.00 | 60000.00 | 48400.00 | ANNU INSULATION & ENGG. COMPANY
4.00 | Supply and installation of Blade Type, Flow Balancing Damper, Manually Operated Material of construction: GSS, Size: 450 x 450 mm | 2.00 | Nos |  | 32500.00 | 65000.00 | 30000.00 | 60000.00 | 24290.00 | 48580.00 | 30000.00 | 60000.00 | 48580.00 | ANNU INSULATION & ENGG. COMPANY
5.00 | Supply and installation of Blade Type, Manually operated Flow balancing Damper, Material of construction: GSS, Size: 450 x 400 mm | 2.00 | Nos |  | 34600.00 | 69200.00 | 30000.00 | 60000.00 | 24200.00 | 48400.00 | 30000.00 | 60000.00 | 48400.00 | ANNU INSULATION & ENGG. COMPANY
6.00 | Supply and installation of Fusible Link operated Fire Isolation Damper. Material of construction: GSS, Size: 600 x 600 mm | 4.00 | Nos |  | 56800.00 | 227200.00 | 50000.00 | 200000.00 | 42200.00 | 168800.00 | 52000.00 | 208000.00 | 168800.00 | ANNU INSULATION & ENGG. COMPANY
7.00 | Supply and installation of 0 Deg, Exhaust Air Grille with volume control damper Material of construction: GSS, Size: 600 x 150 mm | 2.00 | Nos |  | 14500.00 | 29000.00 | 10000.00 | 20000.00 | 7910.00 | 15820.00 | 12500.00 | 25000.00 | 15820.00 | ANNU INSULATION & ENGG. COMPANY
8.00 | Supply and installation of 0 Deg, Exhaust Air Grille with volume control damper. Material of construction: GSS, Size: 700 x 150 mm | 10.00 | Nos |  | 15500.00 | 155000.00 | 11500.00 | 115000.00 | 8000.00 | 80000.00 | 12000.00 | 120000.00 | 80000.00 | ANNU INSULATION & ENGG. COMPANY
9.00 | Supply and installation of 0 Deg, Exhaust Air Grille with volume control damper. Material of construction: GSS, Size: 750 x 150 mm | 14.00 | Nos |  | 17500.00 | 245000.00 | 12500.00 | 175000.00 | 8900.00 | 124600.00 | 11750.00 | 164500.00 | 124600.00 | ANNU INSULATION & ENGG. COMPANY
10.00 | Supply and installation of 0 Deg, Exhaust Air Grille with volume control damper. Material of construction: GSS, Size: 800 x 350 mm | 3.00 | Nos |  | 26600.00 | 79800.00 | 20686.00 | 62058.00 | 17000.00 | 51000.00 | 24500.00 | 73500.00 | 51000.00 | ANNU INSULATION & ENGG. COMPANY
11.00 | Shifting, alignment and installation of axial fan and connecting it to its upstream and downstream duct including erection of scaffolding for executing the task. | 4.00 | Nos |  | 35000.00 | 140000.00 | 30000.00 | 120000.00 | 22220.00 | 88880.00 | 25000.00 | 100000.00 | 88880.00 | ANNU INSULATION & ENGG. COMPANY
12.00 | Fabrication and installation of bellow with duct of dia 550 mm including erection of scaffolding for executing the task. | 8.00 | Nos |  | 17500.00 | 140000.00 | 15000.00 | 120000.00 | 10080.00 | 80640.00 | 12000.00 | 96000.00 | 80640.00 | ANNU INSULATION & ENGG. COMPANY
13.00 | Supply, fabrication and erection of duct with GI sheet of 20 gauge and coating of 275 GSM or higher including erection of scaffolding for executing the task as per drawing | 30.00 | Sq m |  | 4750.00 | 142500.00 | 4500.00 | 135000.00 | 3500.00 | 105000.00 | 3600.00 | 108000.00 | 105000.00 | ANNU INSULATION & ENGG. COMPANY
14.00 | Supply, fabrication and erection of duct with GI sheet of 22 gauge and coating of 275 GSM or higher including erection of scaffolding for executing the task as per drawing | 270.00 | Sq m |  | 4250.00 | 1147500.00 | 4200.00 | 1134000.00 | 3320.00 | 896400.00 | 3500.00 | 945000.00 | 896400.00 | ANNU INSULATION & ENGG. COMPANY
15.00 | Supply, fabrication and erection of duct with GI sheet of 24 gauge and coating of 275 GSM or higher including erection of scaffolding for executing the task as per drawing | 80.00 | Sq m |  | 3750.00 | 300000.00 | 4000.00 | 320000.00 | 3050.00 | 244000.00 | 3200.00 | 256000.00 | 244000.00 | ANNU INSULATION & ENGG. COMPANY
16.00 | Shifting, Fabrication, Erection and painting of structural steel viz. duct supports, fans supports etc. including erection of scaffolding for executing the task as per the detail scope of work in Section-V. | 6.00 | MT |  | 102500.00 | 615000.00 | 110000.00 | 660000.00 | 98000.00 | 588000.00 | 97500.00 | 585000.00 | 585000.00 | TOMAR HI-TECH INFRASTRUCTURE
17.00 | Supply of anchor bolt of 12 mm, HSL-3G/4G FH-II 18 or equivalent | 300.00 | Nos |  | 1250.00 | 375000.00 | 1200.00 | 360000.00 | 800.00 | 240000.00 | 1250.00 | 375000.00 | 240000.00 | ANNU INSULATION & ENGG. COMPANY
18.00 | Installation of anchor bolt of 12 mm, HSL-3G/4G FH-II 18 or equivalent, including erection of scaffolding for executing the task | 300.00 | Nos |  | 610.00 | 183000.00 | 650.00 | 195000.00 | 440.00 | 132000.00 | 500.00 | 150000.00 | 132000.00 | ANNU INSULATION & ENGG. COMPANY
19.00 | Installation of anchor bolt of 16 mm, HSL-3G/4G FH-II 24 or equivalent, including erection of scaffolding for executing the task | 710.00 | Nos |  | 920.00 | 653200.00 | 1000.00 | 710000.00 | 530.00 | 376300.00 | 685.00 | 486350.00 | 376300.00 | ANNU INSULATION & ENGG. COMPANY
20.00 | Installation of 10 mm full threaded rod for duct support including nut, washer and coupler, including erection of scaffolding for executing the task | 210.00 | Metre |  | 860.00 | 180600.00 | 1000.00 | 210000.00 | 800.00 | 168000.00 | 700.00 | 147000.00 | 147000.00 | TOMAR HI-TECH INFRASTRUCTURE
| Total in Figures |  |  |  |  | 5243500.00 |  | 5116058.00 |  | 3835220.00 |  | 4435350.00
Lowest Amount Quoted BY: ANNU INSULATION & ENGG. COMPANY(3835220.00)

## BOQ Summary
BOQ Summary Details Tender Title: ET-1665 Tender ID: 2026_NPCIL_261527_1
Sheet Name | Sl.No | Bidder Name | Amount | Bid Rank
BoQ1 | 1 | ANNU INSULATION & ENGG. COMPANY (BID ID -965984) | 3835220.00 | L1
| 2 | TOMAR HI-TECH INFRASTRUCTURE (BID ID -965905) | 4435350.00 | L2
| 3 | KRITI CONSTRUCTION COMPANY (BID ID -964073) | 5116058.00 | L3
| 4 | ULTRA TECH ENGINEERS (BID ID -965907) | 5243500.00 | L4