## BoQ1
Government eProcurement System Created By: Vishweshwar Gaonkar Created Date/Time: 13-Apr-2026 11:03 AM Tender Title: Construction of Anganwadi building at Malavalli, Tq. Yellapur Tender ID: 2026_NPCIL_264723_1
Tender Inviting Authority: ACE (E&US & Chairman CSR)
Name of Work: “Construction of Anganwadi building at Malavalli, Tq. Yellapur”
Contract No: NPCIL/KGS/C&MM(WORKS GROUP)/CSR/CPPP/2025/109
SCHEDULE OF WORK / ITEM(S)
Sl.No | Description of Work / Item(s) | No.of Qty | Units | Estimated Rate | ARUN D PHAYADE (GSTN-NA) BID ID -984472 |  | R NAGARAJ (GSTN-NA) BID ID -984380 |  | ABHILASH N VASAVAN (GSTN-NA) BID ID -984429
[5 empty] | Rate | Amount | Rate | Amount | Rate | Amount | L1 Amount | L1 Vendor
1.00 | CSR : ACivilworks Earth work excavation for Foundation by mechanical means for all works & depth upto 3 m, as per drawing and technical specifications, including setting out, shoring, strutting, barricading, caution lights, including dressing of excavated surfaces, disposing off or levelling the excavated earth or sorting & stacking the selected earth for reuse in a radius of 50 m and lift upto 1.5 m including cost of labour, tools, usage of machinery & other appurtenaces required to complete the work. In all kinds of soils Depth upto 3 m | 100.00 | CuM | 126.00 | 120.00 | 12000.00 | 615.00 | 61500.00 | 156.00 | 15600.00 | 12000.00 | ARUN D PHAYADE
2.00 | CSR : ACivilworks Providing and laying in position Cement Concrete for levelling course for all works in foundation. The granite/trap/basalt crushed graded coarse aggregates and fine aggregates as per relevant IS Codes machine mixed, laid in layers not exceeding 150 mm thickness, well compacted including all lead & lifts, cost of all materials of quality, labour, Usage charges of machinery, curing, and all the other appurtenances required to complete the work as per technical specifications. Mix 1:3:6 Using 20 mm and down size graded crushed coarse aggregates. | 14.00 | CuM | 7703.00 | 7500.00 | 105000.00 | 9500.00 | 133000.00 | 8100.00 | 113400.00 | 105000.00 | ARUN D PHAYADE
3.00 | CSR : ACivilworks Providing and laying in position Cement Concrete for all Foundation works below plinth beam. The granite/trap/basalt crushed graded coarse aggregates and fine aggregates as per relevant IS Codes machine mix laid in finished layers, well compacted using needle vibrators, including all lead & lifts, including providing fixing and removing shuttering, scaffolding, staging etc, including cost of all materials, quality confirming to the requirements of relevant IS codes, labour, Usage charges of machinery, curing and all the other appurtenances required to complete the work as per technical specifications. M25 Design Mix Using 20 mm and down size graded crushed coarse aggregates. Note: Quoted rate shall include all the cost of shuttering, scaffolding, staging etc, and no seperate payment shall be made for the same. | 9.00 | CuM | 8478.00 | 8250.00 | 74250.00 | 10000.00 | 90000.00 | 8900.00 | 80100.00 | 74250.00 | ARUN D PHAYADE
4.00 | CSR : ACivilworks Providing and laying in position Cement Concrete for all Plinth beam works. The granite/trap/basalt crushed graded coarse aggregates and fine aggregates as per relevant IS Codes machine mix laid in finished layers, well compacted using needle vibrators, including all lead & lifts, including providing fixing and removing shuttering, scaffolding, staging etc, cost of all materials, quality confirming to the requirements of relevant IS codes, labour, Usage charges of machinery, curing and all the other appurtenances required to complete the work as per technical specifications. M25 Design Mix Using 20 mm and down size graded crushed coarse aggregates. Note: Quoted rate shall include all the cost of shuttering, scaffolding, staging etc, and no seperate payment shall be made for the same | 10.00 | CuM | 11775.00 | 1150.00 | 11500.00 | 9000.00 | 90000.00 | 10900.00 | 109000.00 | 11500.00 | ARUN D PHAYADE
5.00 | CSR : ACivilworks Providing and laying in position Cement Concrete for all Super structures of building, road works, Water works, Irrigation works & super structure works of bridges upto 3.50 m height. The granite/trap/basalt crushed graded coarse aggregates and fine aggregates as per relevant IS Codes machine mix laid in layers, well compacted using needle vibrators. The cost includes all lead & lifts, cost of all materials, quality confirming to the requirements of relevant IS codes , labour, Usage charges of machinery, curing and all other appurtenances required to complete the work as per technical specifications. M25 Design Mix Using 20 mm and down size graded crushed coarse aggregates. Note : Quoted rate shall include all the cost of shuttering, scaffolding, staging etc and no seperate payment shall be made for the same. | 24.50 | CuM | 14413.00 | 14000.00 | 343000.00 | 9000.00 | 220500.00 | 10910.00 | 267295.00 | 220500.00 | R NAGARAJ
6.00 | CSR : Acivilworks Supplying, fitting and placing TMT FE 550/550D Steel Reinforcement complete as per drawing and technical specification | 4500.00 | Kg | 111.00 | 110.00 | 495000.00 | 110.00 | 495000.00 | 104.00 | 468000.00 | 468000.00 | ABHILASH N VASAVAN
7.00 | CSR : ACivilworks Filling available excavated earth (excluding rock) in trenches, plinth, sides of foundations and other similar works etc. in layers not exceeding 20cm in depth, consolidating each deposited layer by ramming and wateringas directed by Engineer-In-charge. | 25.00 | CuM | 329.00 | 310.00 | 7750.00 | 430.00 | 10750.00 | 325.00 | 8125.00 | 7750.00 | ARUN D PHAYADE
8.00 | CSR : ACivilworks Filling approved earth (excluding rock) in trenches, plinth, sides of foundations and other similar works etc. in layers not exceeding 20cm in depth, consolidating each deposited layer by ramming and watering and as directed by Engineer-In-charge. | 25.00 | CuM | 536.00 | 500.00 | 12500.00 | 750.00 | 18750.00 | 400.00 | 10000.00 | 10000.00 | ABHILASH N VASAVAN
9.00 | CSR : ACivilworks Providing and laying 65 to 100mm size granite soling stones of approved quality & size for flooring base including preparation of base properly by leveling dressing & hand ramming using hand rammer with watering, providing & filling interstices using small sized stones / chips, providing & spreading binding materials such as murrum / gravel with proper watering, collecting & disposing the generated waste, from the place of work & cleaning the work area, etc. complete all as per standard technical specification, drawing and as directed by Engineer-in-charge at all locations & lifts. | 13.00 | CuM | 2906.00 | 2900.00 | 37700.00 | 2400.00 | 31200.00 | 3000.00 | 39000.00 | 31200.00 | R NAGARAJ
10.00 | CSR : ACivilworks Providing and laying factory made Precast concrete solid blocks of grade M10 constructed with CM 1:6 as per IS 2572:2005,including cost of all materials, labour, scaffolding and usage charges of machineries & other incidental charges complete as per the direction of engineer incharge of work. | 8.00 | CuM | 7817.00 | 7600.00 | 60800.00 | 9500.00 | 76000.00 | 7600.00 | 60800.00 | 60800.00 | ABHILASH N VASAVAN, ARUN D PHAYADE
11.00 | CSR : ACivilworks Providing Brick work with common burnt clay Non Modular bricks of class designation 3.5 in superstructure above plinth level in all shapes and sizes in Cement mortar 1:6 (1 cement : 6 coarse sand) including cost of all materials, labour, scaffolding and usage charges of machinery & other incidental charges complete as per the direction of engineer incharge of work. | 32.00 | CuM | 9874.00 | 9600.00 | 307200.00 | 9500.00 | 304000.00 | 9700.00 | 310400.00 | 304000.00 | R NAGARAJ
12.00 | CSR : ACivilworks Providing 6 mm cement plaster with cement mortar 1:3 (1 cement : 3 fine sand) on concrete surface / ceilings including rounding off corners wherever required smooth rendering, providing and removing scaffolding, including cost of materials, labour, curing complete as per specifications and as per directions of Engineer-in-charge. | 90.00 | SqM | 261.00 | 250.00 | 22500.00 | 500.00 | 45000.00 | 300.00 | 27000.00 | 22500.00 | ARUN D PHAYADE
13.00 | CSR : ACivilworks Providing 15 mm cement plaster on the rough side of single or half brick wall of mix :1:5 (1 cement: 5 fine sand) including rounding off corners wherever required smooth rendering, providing and removing scaffolding, including cost of materials, labour, curing complete as per specifications and as per directions of Engineer-in-charge. | 300.00 | SqM | 346.00 | 330.00 | 99000.00 | 415.00 | 124500.00 | 350.00 | 105000.00 | 99000.00 | ARUN D PHAYADE
14.00 | CSR : ACivilworks Providing 18 mm cement plaster in two coats under layer 12 mm thick cement plaster with cement mortar 1:5 (1 cement : 5 coarse sand) finished with a top layer 6 mm thick cement plaster with cement mortar 1:4 (1 cement : 4 fine sand) to brick masonry including rounding off corners wherever required smooth rendering, providing and removing scaffolding, including cost of materials, labour, curing complete as per specifications and as per directions of Engineer-in-charge. | 200.00 | SqM | 460.00 | 435.00 | 87000.00 | 500.00 | 100000.00 | 450.00 | 90000.00 | 87000.00 | ARUN D PHAYADE
15.00 | CSR : ACivilworks Providing and fixing Single Rebate Door Frames made out of 110 X 65 mm hollow metal pressed steel section of 1.66 mm thick, galvanized as per BIS 277 of the latest edition with Zinc @ 120 gm. per Sqm., of approved make including preparation of base, providing & fixing four numbers of heavy duty MS Oxidised Hinges of 125 mm long, three numbers of hold fastes of MS Flats 25 mm X 3 mm X 300 mm long on each side of frame or three numbers of 10 mm dia suitable length anchor fasteners by the side of column [wherever required / as directed], making provision for fixing required hardware fixturers, door closers & fittings, filling the hallow section & embedding the hold fasts using PCC 1:3:6 [using 20 mm down graded stone aggregates with curing], providing & applying metal putty [wherever required], Providing & painting with One Coat of Red oxide Primer / Zinc phosaphate Primer & Two Coats Ist Quality Synthetic Enamel Paint [of asian / beger make, of approved shade / colour] on the all faces of frame, providing; fixing & removing necessary staging / platform, collecting & disposing the generated waste from the place of work & cleaning the work area, etc. complete all as per standard technical specification, drawing, manufacturers technical specification and as directed by Engineer-in-charge at all locations & lifts / heights.[All material shall be of superior 1st quality,standard make and confirming to relavent BIS/ASTM standard specification of latest edition.colour /shade shall be as selected by Engineer-in-charge & as per site requirement.] | 32.00 | RM | 853.00 | 820.00 | 26240.00 | 1500.00 | 48000.00 | 850.00 | 27200.00 | 26240.00 | ARUN D PHAYADE
16.00 | CSR : ACivilworks Providing & fixing 30mm thick factory made rigid foam Prelam Panelled Door Shutters made from M.S. tube of 19x19mm, 19 gauge for stiles and 15x15mm for top & bottom rails, covered with heat moulded Prelaminated PVC C Channel of 5mm thick sheet & 30x50mm wide to form stiles & 5mm thick & 75mm wide Prelaminated PVC Sheets for top rail, lock rail & bottom rail on either side & 5mm thick, 20mm wide cross PVC sheet as gap insert for top rail & bottom rail, Panelling of 5mm thick PVC sheet Prelaminated on either side fitted in the M.S. frame, Sealed to the stiles & rails with PVC Designer beading on either side & joined together with solvent cement adhesive etc., Complete as per manufacturers specification & direction of Engineer-in-charge fixed to frames with 3 nos of 75mm Aluminium hinges. with both side prelam | 15.00 | SqM | 2931.00 | 2850.00 | 42750.00 | 5000.00 | 75000.00 | 2900.00 | 43500.00 | 42750.00 | ARUN D PHAYADE
17.00 | CSR : ACivilworks Providing and fixing Steel work in built up tubular (round, square or rectangular hollow tubes etc.) trusses etc., including cutting, hoisting, fixing in position and applying a priming coat of approved steel primer, including welding and bolted with special shaped washers etc. complete. Hot finished welded type tubes including cost of materials, labour, usage charges of machinery complete as per specifications and as per directions of the Engineer-in-Charge. | 300.00 | Kg | 169.00 | 175.00 | 52500.00 | 140.00 | 42000.00 | 135.00 | 40500.00 | 40500.00 | ABHILASH N VASAVAN
18.00 | CSR : ACivilworks Painting with synthetic enamel paint of approved brand and manufacture to give an even shade :Two coats on new work after thoroughly brooming the surface to remove all dirt, dust, mortar drops and foreign matter including preparing the surface even and sand paper smooth, cost of materials, labour complete as per specifications and as per directions of Engineer-in-charge. | 70.00 | SqM | 142.00 | 140.00 | 9800.00 | 100.00 | 7000.00 | 65.00 | 4550.00 | 4550.00 | ABHILASH N VASAVAN
19.00 | CSR : ACivilworks Providing and fixing aluminium work for doors, windows, ventilators and partitions with extruded built up standard tubular sections/ appropriate sections and other sections of approved make conforming to IS: 733 and IS:1285, fixing with dash fasteners of required dia and size, including necessary filling up the gaps at junctions, i.e. at top, bottom and sides with required EPDM rubber/ neoprene gasket etc. Aluminium sections shall be smooth, rust free, straight, mitred and jointed mechanically wherever required including cleat angle, Aluminium snap beading for glazing / paneling, C.P. brass / stainless steel screws, all complete as per architectural drawings and the directions of Engineer-incharge. (Glazing, paneling and dash fasteners to be paid for separately) :For Fixed Portion: Powder coated aluminium (minimum thickness of powder coating 50 micron) including cost of materials, labour, usage Charges of machinery complete as per specifications. | 130.00 | Kg | 606.00 | 580.00 | 75400.00 | 650.00 | 84500.00 | 750.00 | 97500.00 | 75400.00 | ARUN D PHAYADE
20.00 | CSR : ACivilworks Providing & fixing glass panes with glazing clips in steel/alluminum doors, windows, clerestory windows, all complete with : 5.5 mm thick glass panes including cost of materials, labour, usage charges of machinery complete as per specifications and as per directions of the Engineer-in-Charge.(Tinted) | 14.00 | SqM | 1559.00 | 1500.00 | 21000.00 | 989.00 | 13846.00 | 1500.00 | 21000.00 | 13846.00 | R NAGARAJ
21.00 | CSR : ACivilworks Providing and laying vitrified floor tiles of size 600mm x600mm with thickness 9-10 mm in size with water absorption less than 0.08% and conforming to IS: 15622, of approved make, in all colours and shades, laid on 20mm thick cement mortar 1:4 (1 cement : 4 coarse sand), jointing with grey cement slurry @ 3.3 kg/ m2 including grouting the joints with white cement and matching pigments etc., complete.Basic rate of tiles shall not be less than Rs.500/- per Sqm(Including GST) | 95.00 | SqM | 1419.00 | 1350.00 | 128250.00 | 1553.00 | 147535.00 | 1450.00 | 137750.00 | 128250.00 | ARUN D PHAYADE
22.00 | CSR : ACivilworks Providing skirting, dadooing, riser of steps with colour glazed tiles 6mm thick on 10mm thick cement plaster 1:3 and jointed with white cement slurry over existing rough plaster surface using glazed tiles of approved make and size including cost of materials, labour, complete as per specifications. | 14.00 | SqM | 1795.00 | 1700.00 | 23800.00 | 1915.00 | 26810.00 | 1450.00 | 20300.00 | 20300.00 | ABHILASH N VASAVAN
23.00 | CSR : ACivilworks Providing and laying Polished Granite stone flooring in required design and patterns, in linear as well as curvilinear portions of the building all complete as per the architectural drawings with 18 mm thick stone slab over 20 mm (average) thick base of cement mortar 1:4 (1 cement : 4 coarse sand) laid and jointed with cement slurry and pointing with white cement slurry admixed with pigment of matching shade including rubbing, curing and polishing etc. all complete as specified and as directed by the Engineer-in-Charge. ** Polished Granite stone slab Black, Cat Eye, River Pink or equivalent. | 8.00 | SqM | 3534.00 | 3450.00 | 27600.00 | 2000.00 | 16000.00 | 3500.00 | 28000.00 | 16000.00 | R NAGARAJ
24.00 | CSR : Acivilworks Providing edge moulding to 18mm thick Granite stone counters, vanities etc including machine polishing to edge to give high gloss finish etc. Complete as per design approved by Engineer-in-charge. | 40.00 | RM | 406.00 | 390.00 | 15600.00 | 650.00 | 26000.00 | 360.00 | 14400.00 | 14400.00 | ABHILASH N VASAVAN
25.00 | CSR : ACivilworks Embossing / Engraving the title of the project in Kannada Script and “NPCIL LOGO " of standard size & shape [to suit structure] on the external plastered surface of the building by using CM 1:3 and painting the same over a Coat of exterior grade primer in contrast with wall Colour.The alphabets of the script and the logo shall be very neat clean and print like finish. The hight of the alphabets shall be 6'' to 8'' and logo shall be in a Square frame of 1.5 feet. The script and the logo shall be traced on the plastered surface with 'computer printed template cut-out ' to get the title very neat clean and print like finish including preparation of base, providing; fixing & removing necessary staging / platform, collecting & disposing the generated waste from the place of work & cleaning the work area, etc. complete all as per standard technical specification, drawing, as per site requirement and as directed by Engineer-in-charge at all locations & heights. | 1.00 | Each | 8241.00 | 8000.00 | 8000.00 | 8000.00 | 8000.00 | 8046.00 | 8046.00 | 8000.00 | R NAGARAJ, ARUN D PHAYADE
26.00 | CSR : ACivilworks Providing and painting the title of the project in Kannada Script and "NPCIL LOGO" using approved paint and shade on the plastered surface of the internal wall of the building by professional painter. The alphabets of the script and the logo shall be very neat clean and print like finish. The hight of the alphabets shall be 6'' to 8'' and logo shall be in a Square frame of 1.5 feet side including preparation of base, providing; fixing & removing necessary staging / platform, collecting & disposing the generated waste from the place of work & cleaning the work area, etc. complete all as per standard technical specification, drawing, as per site requirement and as directed by Engineer-in-charge at all locations & heights. | 1.00 | Each | 2364.00 | 2200.00 | 2200.00 | 1500.00 | 1500.00 | 2700.00 | 2700.00 | 1500.00 | R NAGARAJ
27.00 | CSR : ACivilworks Providing and applying white cement based putty of average thickness 1 mm, of approved brand and manufacturer, over the plastered wall surface to prepare the surface even and smooth complete as per specifications and as per directions of Engineer in charge. | 250.00 | SqM | 124.00 | 120.00 | 30000.00 | 60.00 | 15000.00 | 90.00 | 22500.00 | 15000.00 | R NAGARAJ
28.00 | CSR : ACivilworks Applying priming coats with primer of approved brand and manufacture, having low VOC (Volatile Organic Compound) content. With water thinnable cement primer on wall surface having VOC content less than 50 g/L as per specifications and as per directions of Engineer in charge. | 400.00 | SqM | 66.00 | 65.00 | 26000.00 | 40.00 | 16000.00 | 50.00 | 20000.00 | 16000.00 | R NAGARAJ
29.00 | CSR : ACivilworks Wall painting with acrylic emulsion paint, having VOC (Volatile Organic Compound) content less than 50 g/L, of approved brand and manufacture, including applying additional coats wherever required, to achieve even shade and colour. Two coats as per specifications and as per directions of Engineer in charge. | 400.00 | SqM | 123.00 | 120.00 | 48000.00 | 75.00 | 30000.00 | 100.00 | 40000.00 | 30000.00 | R NAGARAJ
30.00 | CSR : ACivilworks Finishing walls with Premium Acrylic Smooth exterior paint with Silicone additives with pure Acrylic Resin, UV resistant, dirt & pick up resistant, Alkali & Water resistant of required shade: New work (Two coats applied @ 1.43 L/10 m² over and including priming coat of exterior primer applied @ 2.20 kg/10 m²) with paint of approved quality to give an even shade, after thoroughly brooming the surface to remove all dirt, dust, mortar drops and foreign matter including preparing the surface even and sand paper smooth, cost of materials, labour complete as per specifications and as per directions of Engineer-in-charge. | 250.00 | SqM | 221.00 | 210.00 | 52500.00 | 150.00 | 37500.00 | 170.00 | 42500.00 | 37500.00 | R NAGARAJ
31.00 | CSR : A Civilworks Providing and drawing FINE ART works on Newly Painted Wall surfaces with suitable pictures/ sripts as selected by Engineer-in-charge with aprroved standard water colour of approved shade and back ground [as per site requirement / as decided by Engineer-in-charge] including preparation of base, providing, fixing & removing necessary staging / platform / ladder, collecting & disposing the generated waste from the place of work & cleaning the work area, etc. complete all as per standard technical specification, drawing [if any] and as directed by Engineer-in-charge at all locations & lifts / heights. Note : Rate includes Cost of paint, brushes and other necessary painting accessories and skilled manpower for design and fine art work . | 80.00 | SqM | 221.00 | 210.00 | 16800.00 | 700.00 | 56000.00 | 225.00 | 18000.00 | 16800.00 | ARUN D PHAYADE
32.00 | CSR : ACivilworks Proving and fixing mirror polished Inaugural board of Lacared granite stone of 18 to 20 mm thickness in approved size & shape and quality printed with Computerized Script & "NPCIL LOGO" etc., Inaugural board shall be fixed firmely on the surface of the structure as directed including preparation of base, providing; fixing & removing necessary staging / platform, collecting & disposing the generated waste from the place of work & cleaning the work area, etc. complete all as per standard technical specification, drawing, as per site requirement and as directed by Engineer-in-charge at all locations & heights. | 1.20 | Sqm | 17886.00 | 17500.00 | 21000.00 | 4000.00 | 4800.00 | 14000.00 | 16800.00 | 4800.00 | R NAGARAJ
33.00 | CSR : ACivilworks Providing and laying water proofing treatment to the Roof with PU based single component elastomeric pure polyurethane based coating on New terrace/Chajjas/Sunken portion of WC:Bathroom, cold applied PU waterproofing membrane that is highly elastic with elongation greater than 400% and tensile strength greater than 2MPa as per ASTM D412. The waterproofing membrane to be applied in 2coats @ 1.6 kg/m2 to achieve final DFT (Dry Film Thickness) of 1mm including prime coat of epoxy primer @150 g/m2 and protection with 120gsm Geo-textile over the waterproofing membrane. The finished cost to include surface preparation, making coving at Junction, Bore Packing, treatment of construction joints completely as per specification. | 105.00 | SqM | 1012.00 | 1000.00 | 105000.00 | 450.00 | 47250.00 | 1000.00 | 105000.00 | 47250.00 | R NAGARAJ
34.00 | CSR : BWaterSupplyandSanitoryWorks Providing and fixing wash basin with C.I. brackets, 15 mm C.P. brass pillar taps, 32 mm C.P. brass waste coupling of standard pattern, including painting of fittings and brackets, cutting and making good the walls wherever require:White Vitreous China Flat back wash basin size 550x 400 mm. | 1.00 | Each | 2905.00 | 2900.00 | 2900.00 | 4500.00 | 4500.00 | 2900.00 | 2900.00 | 2900.00 | ABHILASH N VASAVAN, ARUN D PHAYADE
35.00 | CSR : BWaterSupplyandSanitoryWorks Providing and fixing water closet squatting pan (Indian type W.C. pan ) with 100 mm and P or S trap, 10 litre low level white P.V.C. flushing cistern, including flush pipe, with manually controlled device (handle lever) conforming to IS : 7231, with all fittings and fixtures complete, including cutting and making good the walls and floors wherever required: White Vitreous china Orissa pattern W.C. pan of size 580x440 mm with integral type foot rests. | 1.00 | Each | 6051.00 | 5900.00 | 5900.00 | 3000.00 | 3000.00 | 6000.00 | 6000.00 | 3000.00 | R NAGARAJ
36.00 | CSR : BWaterSupplyandSanitoryWorks Providing and fixing PVC Pipe 110mm outer dia at 2kg per Sq.Cm for down comer of rain water. | 10.00 | RM | 192.00 | 180.00 | 1800.00 | 200.00 | 2000.00 | 185.00 | 1850.00 | 1800.00 | ARUN D PHAYADE
37.00 | CSR : BWaterSupplyandSanitoryWorks Providing and fixing C.P. brass long body bib cock of approved quality conforming to IS standards and weighing not less than 690 g.with all its required accessories and ensuring smooth functioning including providing; fixing & removing necessary staging / platform, collecting and disposing the generated waste & cleaning the work area etc., complete all as per standard technical specification, manufacturer's technical specification and as directed by the Engineer-in-charge at all locations and at all lifts / heights. | 5.00 | Each | 1048.00 | 990.00 | 4950.00 | 600.00 | 3000.00 | 1050.00 | 5250.00 | 3000.00 | R NAGARAJ
38.00 | CSR : BWaterSupplyandSanitoryWorks Providing and fixing 15 NB, "Stop Cock" weight of each shall not be less than 450 grams. with all its required accessories and ensuring smooth functioning including providing, fixing & removing necessary staging / platform, collecting and disposing the generated waste & cleaning the work area etc., complete all as per standard technical specification and as directed by the Engineer-in-charge at all locations and at all lifts / heights. | 3.00 | Each | 370.00 | 360.00 | 1080.00 | 500.00 | 1500.00 | 370.00 | 1110.00 | 1080.00 | ARUN D PHAYADE
39.00 | CSR : BWaterSupplyandSanitoryWorks Providing and fixing ball valve (brass) of approved quality, High or low pressure, with plastic floats complete :25 mm dia Ball Valves | 1.00 | Each | 411.00 | 400.00 | 400.00 | 200.00 | 200.00 | 400.00 | 400.00 | 200.00 | R NAGARAJ
40.00 | CSR : BWaterSupplyandSanitoryWorks Providing and placing on terrace (at all floor levels) polyethylene water storage tank, IS : 12701 marked, with cover and suitable locking arrangement and making ecessary holes for inlet, outlet and overflow pipes but without fittings and the base support for tank. | 1000.00 | l | 11.00 | 10.00 | 10000.00 | 7.00 | 7000.00 | 10.00 | 10000.00 | 7000.00 | R NAGARAJ
41.00 | CSR : BWaterSupplyandSanitoryWorks Providing and fixing Unplasticised Polyvinyl Chloride (uPVC) pipes, for cold water supply including all uPVC plain & brass threaded fittings This includes jointing of pipes & fittings with one step uPVC solvent cement, trenching, refilling & testing of joints complete as per direction of Engineer in Charge. External work
41.10 | CSR : BWaterSupplyandSanitoryWorks 20 mm | 20.00 | RM | 213.00 | 200.00 | 4000.00 | 125.00 | 2500.00 | 195.00 | 3900.00 | 2500.00 | R NAGARAJ
41.20 | CSR : BWaterSupplyandSanitoryWorks 25 mm | 50.00 | RM | 277.00 | 260.00 | 13000.00 | 150.00 | 7500.00 | 290.00 | 14500.00 | 7500.00 | R NAGARAJ
42.00 | CSR : BWaterSupplyandSanitoryWorks Providing and fixing Chlorinated Polyvinyl Chloride (CPVC) pipes, having thermal stability for hot & cold water supply, including all CPVC plain & brass threaded fittings, i/c fixing the pipe with clamps at 1.00 m spacing. This includes jointing of pipes & fittings with one step CPVC solvent cement and the cost of cutting chases and making good the same including testing of joints complete as per direction of Engineer in Charge. Concealed work, including cutting chases and making good the walls etc.
42.10 | CSR : BWaterSupplyandSanitoryWorks 15 mm | 30.00 | RM | 383.00 | 370.00 | 11100.00 | 200.00 | 6000.00 | 375.00 | 11250.00 | 6000.00 | R NAGARAJ
42.20 | CSR : BWaterSupplyandSanitoryWorks 20 mm | 10.00 | RM | 470.00 | 450.00 | 4500.00 | 300.00 | 3000.00 | 450.00 | 4500.00 | 3000.00 | R NAGARAJ
43.00 | CSR : BWaterSupplyandSanitoryWorks Providing and fixing Sewer PVC (SWR) pipes, including all fittings, This includes jointing of pipes & fittings with one step solvent cement, trenching, refilling & testing of joints complete as per direction of Engineer in Charge. 110mm nominal dia pipes | 20.00 | RM | 477.00 | 455.00 | 9100.00 | 275.00 | 5500.00 | 450.00 | 9000.00 | 5500.00 | R NAGARAJ
44.00 | CSR : BWaterSupplyandSanitoryWorks Providing and fixing PVC (S.W.R) Nahani Trap 10cms x 10cms with all fitting arrangements & all necessary accessories complete | 2.00 | Each | 273.00 | 260.00 | 520.00 | 200.00 | 400.00 | 275.00 | 550.00 | 400.00 | R NAGARAJ
45.00 | CSR : BWaterSupplyandSanitoryWorks Providing and fixing NP2 Class, Pre-Cast RCC, Septic Tank of size 2.50 meter long & 1.20 meter outer dia., including necessary excavation [Size of pit shall be 3.50 mete (L) X 2.20 meter (W) X 1.80 meter (D) in in all sorts of soil, including laying bed PCC 1:4:8 of 100 mm thick using 40 mm down size stone aggregates at bottom of Precast RCC Septic Tank] including loading, carriage, unloading, lowering [without damaging the RCC Septic Tank] in the pit, alighining [to true line & level / slope etc.]; finishing smooth; ensuring smooth functioning & back filling the sides [as directed] etc., providing; fixing & removing necessary staging / platform, collecting and disposing the generated waste & cleaning the work area etc., complete all as per standard technical specification, manufacturer's technical specification and as directed by the Engineer-in-charge at all locations and at all lifts. | 1.00 | Each | 31951.00 | 31000.00 | 31000.00 | 20000.00 | 20000.00 | 27000.00 | 27000.00 | 20000.00 | R NAGARAJ
46.00 | CSR : CElectricals Supply and laying of O.D.20/25 mm of corrugated PVC rigid/ flexible conduits in concealed fashion at Ceiling, column and wall with necessary wire pulling or inspection JB, bends etc along with one run of steel wire. All civil works related to wiring installation such as chasing of walls for embedding PVC conduits and necessary rough plastering should be part of the laying work. The corrugated PVC conduit shall ISI approved make. The item sample shall be shown to engineer-in-charge and get approved before bulk All accessories and consumables required for installation are in the scope of contractor to complete the job in all respect. | 130.00 | RM | 114.00 | 110.00 | 14300.00 | 80.00 | 10400.00 | 110.00 | 14300.00 | 10400.00 | R NAGARAJ
47.00 | CSR : CElectricals Supply and pulling of wiring for light/ fan points: Supply and Pulling of concealed 20/25mm corrugated PVC rigid/flexible Conduit and wiring for light points. All civil works related to wiring installation such as chasing of walls for embedding PVC conduits and necessary rough plastering should be part of the wiring work. Every junction an inspection JB with cover must be provided. The lighting accessories such as ceiling rose, angle /batten holders and required copper lugs are in contractors scope. All as instructed by the engineer in-charge. The switch, angle holder, adopter, ceiling rose shall BIS approved make. | 24.00 | Point | 1808.00 | 1700.00 | 40800.00 | 700.00 | 16800.00 | 1750.00 | 42000.00 | 16800.00 | R NAGARAJ
48.00 | CSR : CElectricals Supply, Installation and wiring for 6/16 amps twin socket and 10 amps SP way Modular switch with the connections. Switch board cover in item no 5. All as instructed by the engineer in charge. | 6.00 | No. | 601.00 | 570.00 | 3420.00 | 600.00 | 3600.00 | 600.00 | 3600.00 | 3420.00 | ARUN D PHAYADE
49.00 | CSR : CElectricals Supply and pulling of wiring for lighting/power circuits: Wire shall PVC insulated 650 / 1100V grade, copper conductor, multi stranded wire confirming to latest IS: 694. The colour code of wires for phase shall be red and black for neutral. The earth wire shall be of green colour to be laid in installed PVC concealed conduit. The required consumables to complete the job of pulling wires are in the scope of contractor.
49.10 | CSR : CElectricals Supply & pulling of 2 run of Wire of (2 run of 2.5 sq mm for Phase and neutral) The wires shall be pulled from meter board to switch boards and looping. | 110.00 | RM | 39.00 | 38.00 | 4180.00 | 85.00 | 9350.00 | 39.00 | 4290.00 | 4180.00 | ARUN D PHAYADE
49.20 | CSR : CElectricals Supply & pulling of 2 run of Wire of (2 run of 1.5 sq mm for Phase and neutral) The wires shall be pulled from Switch board to 10 A switch/socket looping and Lighting/Fan boards. | 170.00 | RM | 35.00 | 34.00 | 5780.00 | 55.00 | 9350.00 | 37.00 | 6290.00 | 5780.00 | ARUN D PHAYADE
49.30 | CSR : CElectricals Supply & pulling of 1 run of 1.5 sq mm Wire for earth. The wires shall be pulled from meter board to main switch boards and from Switch board to 10 A switch socket looping / Fan points. | 90.00 | RM | 35.00 | 34.00 | 3060.00 | 55.00 | 4950.00 | 36.00 | 3240.00 | 3060.00 | ARUN D PHAYADE
50.00 | CSR : CElectricals Supply and installation of GI Metal box for concealed wiring for fixing modular switches including base frame and cover plate as per technical specification.. All civil works related to wiring installation such as chasing of walls for embedding PVC conduits and necessary rough plastering should be part of the wiring work.
50.10 | CSR : CElectricals 2 to 4 modules solid plate with base frame | 2.00 | No. | 667.00 | 650.00 | 1300.00 | 350.00 | 700.00 | 660.00 | 1320.00 | 700.00 | R NAGARAJ
50.20 | CSR : CElectricals 6 to 8 modules solid plate with base frame | 3.00 | No. | 949.00 | 900.00 | 2700.00 | 450.00 | 1350.00 | 950.00 | 2850.00 | 1350.00 | R NAGARAJ
50.30 | CSR : CElectricals 16 modules solid plate with base frame | 2.00 | No. | 1303.00 | 1250.00 | 2500.00 | 550.00 | 1100.00 | 1300.00 | 2600.00 | 1100.00 | R NAGARAJ
51.00 | CSR : CElectricals Supply and installation of fan: The make of the fan shall BIS approved. The 3 core X 0.75 sq.mm copper flexible cable for connection to be provided. The item sample shall be shown to engineer in-charge and get approved before bulk supply.
51.10 | CSR : CElectricals Supply and installation of ceiling fan 1200mm sweep, 300-375 rpm, 230 V, 1 Ph, 50 Hz, AC, along with its accessories. Item also includes supply of electronic step type fan regulator and installing them on Modular switch board. | 5.00 | No. | 4138.00 | 4000.00 | 20000.00 | 4500.00 | 22500.00 | 4100.00 | 20500.00 | 20000.00 | ARUN D PHAYADE
51.20 | CSR : CElectricals Supply and installation of Exhaust fan 300 mm dia/sweep, 230 V, 1 Ph, 50 Hz, AC. and its accessories. Also supply of SS Wire mesh guard for back and opening. Installation work includes assembling, fixing at wall with anchor fasteners and making all the connections including earth connection. | 2.00 | No. | 2465.00 | 2350.00 | 4700.00 | 3000.00 | 6000.00 | 2475.00 | 4950.00 | 4700.00 | ARUN D PHAYADE
52.00 | CSR : CElectricals Supply and Installation of LED fixtures including all accessories with all connections made up to connector. The fixtures shall be installed on the wall / ceiling by using two number PVC round block and 6mm coach screw for fixing. Necessary connections has to be made and fittings shall be connected by using adaptor with 3C X 0.5 Sq.mm PVC insulated, PVC sheathed, copper conductor cable from nearest ceiling rose / angle holder. (The angle/ pendent holder is covered in item no.2). All as instructed by the engineer in charge and technical specification
52.10 | CSR : CElectricals Supply and Installation of 1x22/20 watt, cool day white, Batten Type , LED fixtures including all accessories with all connections made up to connector. | 9.00 | No. | 1373.00 | 1300.00 | 11700.00 | 600.00 | 5400.00 | 1275.00 | 11475.00 | 5400.00 | R NAGARAJ
52.20 | CSR : CElectricals Supply and Installation of 7watt, LED (Light emitting Diode) lamp, cool day white. Base B22, Lumen 600, non dimmable, lifetime 15000 hrs. | 5.00 | No. | 129.00 | 125.00 | 625.00 | 400.00 | 2000.00 | 125.00 | 625.00 | 625.00 | ABHILASH N VASAVAN, ARUN D PHAYADE
53.00 | CSR : CElectricals Supply and installation of plate type earth pit (Confirming to BIS : 3043) with 600mm X 600mm X 6.3mm G.I. plate including all required items such as salt, charcoal etc,. The earth pit shall be of 2.5 meter deep excavated in all type of soil. The plate shall be placed at centre of pit and shall be covered with alternate layer of salt and charcoal. 50mm X 6mm G.I. flat shall be welded to the plate and brought up to the top of pit. 40mm of medium class G.I. pipe with funnel shall be provided to the full depth of pit for watering. A masonry chamber of 450mm x 450mm (from inside) with 50mm thick RCC cover with lifting hook shall be provided for earth pit. A G.I wire of 8 SWG shall be connected from earth pit to meter board. All the items to complete the job in all respect is in contractors scope. | 1.00 | SET | 8573.00 | 8400.00 | 8400.00 | 10000.00 | 10000.00 | 9000.00 | 9000.00 | 8400.00 | ARUN D PHAYADE
54.00 | CSR : CElectricals Supply and providing catnary service connection by using 4.0 sq.mm, 2 run of pvc insulated, pvc sheathed (CTS), aluminium stranded conductor/wire,1100 V,grade, reel insulator and 10 SWG G.I wire. The required accessories such as GI wire, hardwares, binding wire, reel insulators etc to complete the job in all respect is in contractors scope. | 50.00 | RM | 87.00 | 85.00 | 4250.00 | 150.00 | 7500.00 | 85.00 | 4250.00 | 4250.00 | ABHILASH N VASAVAN, ARUN D PHAYADE
55.00 | CSR : CElectricals Supply and installation of metal meter board (size 45cm x 30cm appx), installed with one number 63 amps fuse unit, one number DP, 63 amps, 30mA sensitivity ELCB (RCCB) 415V. The termination / connection of incoming power service from pole to DB & meter board including earth connection shall be done by contractor. The required accessories such as GI pipe, GI wire, hardwares, GI clamps etc., to complete the job in all respect is in contractors scope. | 1.00 | SET | 7089.00 | 7000.00 | 7000.00 | 5000.00 | 5000.00 | 7010.00 | 7010.00 | 5000.00 | R NAGARAJ
56.00 | CSR : CElectricals Supply and installation of single phase MCB DB 6 Way. The DB Consisting of 6 numbers of 6 amps single pole MCB's with concealed mounting type metal enclosure DB and supply of cable end box 8 way concealed mounting type. The DB shall mount on concealed fashion and the required hardware’s and wall chasing and finishing are in contractors scope. All Lighting/Power Circuit shall connect to MCB. | 1.00 | SET | 4694.00 | 4500.00 | 4500.00 | 4000.00 | 4000.00 | 4700.00 | 4700.00 | 4000.00 | R NAGARAJ
57.00 | CSR : Celectricals Supply and installation of Plastic cable end box in concealed mounting fashion for Generator set emergency source cable end. The required hardwares and wall chasing and finishing are in contractor’s scope. | 1.00 | SET | 519.00 | 550.00 | 550.00 | 3000.00 | 3000.00 | 525.00 | 525.00 | 525.00 | ABHILASH N VASAVAN
58.00 | CSR : CElectricals 30W Solar LED street light, Fixture with battery, Solar Panel and LED. Light fixture shall weather proof (IP65) with inbuilt dusk to down circuit to ON/OFF automatically. Lumen output shall 1200apprx. and installation includes fabrications of GI bracket suitable to fitting and to be mounted on pole. | 1.00 | SET | 25146.00 | 24500.00 | 24500.00 | 20000.00 | 20000.00 | 24298.00 | 24298.00 | 20000.00 | R NAGARAJ
59.00 | GENERAL NOTE FOR ABOVE ITEMS. 1] work shall be executed as specified in the each item description and as directed by the Engineer-in-charge. 2] Item Description shall be read in conjunction with the Technical specification and, drawing, General conditions of the contract and all other terms & conditions specified in the entire bid document.
| Total in Figures |  |  |  |  | 2672155.00 |  | 2712041.00 |  | 2679999.00
Lowest Amount Quoted BY: ARUN D PHAYADE(2672155.00)

## BOQ Summary
BOQ Summary Details Tender Title: Construction of Anganwadi building at Malavalli, Tq. Yellapur Tender ID: 2026_NPCIL_264723_1
Sheet Name | Sl.No | Bidder Name | Amount | Bid Rank
BoQ1 | 1 | ARUN D PHAYADE (BID ID -984472) | 2672155.00 | L1
| 2 | ABHILASH N VASAVAN (BID ID -984429) | 2679999.00 | L2
| 3 | R NAGARAJ (BID ID -984380) | 2712041.00 | L3