## BoQ1
Government eProcurement System Created By: Vishweshwar Gaonkar Created Date/Time: 17-Jun-2026 10:33 AM Tender Title: Renovation of C Type Quarters in Phase I area at Kaiga Township. Tender ID: 2026_NPCIL_266420_1
Tender Inviting Authority: CS, KGS 1 & 2
Name of Work: Renovation of "C" Type Quarters in Phase I area at Kaiga Township.
Contract No: NPCIL/KGS/C&MM(WG)/E&US(Civil-T/S)/CPPP/2026/110
SCHEDULE OF WORK / ITEM(S)
Sl.No | Description of Work / Item(s) | No.of Qty | Units | Estimated Rate | NEW HOMES INFRASTRUCTURE (GSTN-NA) BID ID -988692 |  | KHAN CONTRACTOR (GSTN-NA) BID ID -987931 |  | Sweet Home Constructions (GSTN-NA) BID ID -989274
[5 empty] | Rate | Amount | Rate | Amount | Rate | Amount | L1 Amount | L1 Vendor
1.00 | Part A - Civil Works Cutting and cleareance of grown Wild Vegetation, bushes, grass, all other unwanted plants & creepers etc. by using ' Weed Cutting Machine ' or by mannual including Hire charges of tractor with trailor and all required tool & tackles etc., cleaning the work area, collecting & disposing the generated waste up to a lead of 2 to 3 kms. from the place of work & cleaning the work area, etc. complete all as per standard technical specification, drawing [if any] and as directed by engineer-in-charge at all locations and at all lift / height. | 10000.00 | Sq.m | 2.05 | 25.00 | 250000.00 | 1.86 | 18600.00 | 14.50 | 145000.00 | 18600.00 | KHAN CONTRACTOR
2.00 | Part A - Civil Works Earthwork Excavation in all Sorts of Soil for foundation trenches, walls, drains, plinths, footings, pedestals, colunmns and for all other miscellaneous foundation works etc., including Cutting / removing & clearance of jungle, bushes, grass & creepers etc. Shoring, strutting, bailing out water [if necessary], dressing, leveling & hand ramming he bottom of foundation base using wooden hand rammer with proper watering, refilling the sides of the foundation with excavated available good quality of Soil, leveling & hand ramming the sides of foundation base using wooden hand rammer with proper watering, providing; fixing & removing necessary staging / platform collecting & disposing the waste soil or surplus soil, generated waste up to a lead of 2 to 3 kms. from the place of work & cleaning the work area, etc. complete all as per standard technical specification and as directed by engineer-in-charge at all locations and at all lift / height. | 1200.00 | CuM | 525.00 | 400.00 | 480000.00 | 486.00 | 583200.00 | 290.00 | 348000.00 | 348000.00 | Sweet Home Constructions
3.00 | Part A - Civil Works Removing by chisteling / hammering / breaking of BB, CC Block, RR Masonry work with both side plaster, in cement mortar & other finishes if any etc. including collecting, shifting, loading, carriage, unloading & stacking the serviceable materials [such as Bricks, Stone rubbles & CC blocks & other servicable marterials] in Civil Sectional Store at Kaiga Township, providing; fixing & removing necessary staging / platform, collecting, stacking the debris / unwanted materials upto a lead of 2 to 3 kms. from the placer of work work premises, cleaning the work area etc., complete all as per standard technical specifications and as directed by the engineer-in-charge at all locations & at all heights & lifts. | 300.00 | CuM | 681.00 | 650.00 | 195000.00 | 786.00 | 235800.00 | 1160.00 | 348000.00 | 195000.00 | NEW HOMES INFRASTRUCTURE
4.00 | Part A - Civil Works Dismantling doors, windows and clerestory windows (steel or wood) shutter including chowkhats, architrave, holdfasts etc. complete and stacking to the appropriate disposal area as per direction of Engineer-in-charge. | 2100.00 | Sqm | 268.00 | 200.00 | 420000.00 | 186.00 | 390600.00 | 310.00 | 651000.00 | 390600.00 | KHAN CONTRACTOR
5.00 | Part A - Civil Works Filling available excavated earth (excluding rock) in trenches, plinth, sides of foundations and other similar works etc. in layers not exceeding 20cm in depth, consolidating each deposited layer by ramming and watering, lead up to 50 m and lift upto 1.5 m. | 1450.00 | Cum | 314.00 | 300.00 | 435000.00 | 286.00 | 414700.00 | 350.00 | 507500.00 | 414700.00 | KHAN CONTRACTOR
6.00 | Part A - Civil Works Providing and laying 150 mm. thick Stone Soling using hard; durable & approved quality stones / rubbles of 150 mm. size including preparation of bed properly by proper leveling; dressing & hand ramming proper watering, providing & filling / fixing interstices using small size stones / chips, providing & spreading binding materials such as murrum / gravel etc., upto a lead of 50 meters outside work premises etc. complete all as per specification and as directed by the Engineer-in-charge at all locations. | 400.00 | Cum | 2963.00 | 2900.00 | 1160000.00 | 2786.00 | 1114400.00 | 3100.00 | 1240000.00 | 1114400.00 | KHAN CONTRACTOR
7.00 | Part A - Civil Works Providing and laying PCC, 1:3:6 using 20 mm & downsize, clean, crushed, well graded, cubical shape, sharp edged aggregates of hard, durable & approved quality stones / rubbles for plinth, floor & drain bedding & all other various miscellaneous PCC works including preperation of base by closed hacking / chipping the concrete / plastered surfaces; racking out the adjoining masonry joints and cleaning, machine mixing, transporting, laying, spraeding, consolidation, leveling, finishing, curing, providing; fixing removing staging / platform, providing; fixing & removing formwork, collecting and disposing the generated waste upto a lead of 2 to 3 kms. from the place of work & cleaning the work area etc., complete all as per standard technical specification and as directed by the engineer-in-charge at all locations and at all lifts/heights. NOTE: OPC 43 Grade cement of reputed brand shall be used for executing this item. | 250.00 | CuM | 9315.00 | 7500.00 | 1875000.00 | 8786.00 | 2196500.00 | 6755.00 | 1688750.00 | 1688750.00 | Sweet Home Constructions
8.00 | Part A - Civil Works Providing and laying 40 mm. thick, IPS [Indian Patent Stone] Flooring with PCC 1:2:4 using 10 / 12 mm. & down size, clean, crushed, well graded, cubical shape, sharp edged aggregates of hard, durable & approved quality stones / rubbles including machine mixing, transporting, laying, spreading, compaction, laying in bays to proper line; slope or level etc. using 6 mm. [with rounding the top surface] thick plane glass as dividing strips for flooring, steps, landings & ramps, mooth finish, preparation of base by close hacking / chipping the concrete / plastered surface, racking out the joints & cleaning, providing; fixing & removing necessary staging / platform / ladder, Curing, cleaning the work area, collecting & disposing the generated waste, costruction waste up to a lead of 2 to 3 kms., from the place of work & cleaning the work area, etc. complete all as per standard technical specification and as directed by engineer-in-charge at all locations and at all lift. | 600.00 | SqM | 723.00 | 750.00 | 450000.00 | 786.00 | 471600.00 | 1000.00 | 600000.00 | 450000.00 | NEW HOMES INFRASTRUCTURE
9.00 | Part A - Civil Works Providing and laying RCC, 1:1.5:3, using 20 mm & downsize, clean, crushed, well graded of hard, durable and approved quality for RCC works including mixing [valumatric / as directed by engineer-in-charge] including preperation of base by closed hacking / chipping the concrete / plastered surfaces; racking out the adjoining masonry joints and cleaning, machine mixing, transporting, laying, spraeding, consolidation, leveling, finishing, curing, providing; fixing removing staging / platform, collecting and disposing the generated waste upto a lead of 2 to 3 kms. from the place of work & cleaning the work area etc., complete all as per standard technical specification and as directed by the engineer-in-charge at all locations and at all lifts/heights. NOTE: OPC 43 Grade cement of reputed brand shall be used for executing this item. | 320.00 | CuM | 10194.00 | 9000.00 | 2880000.00 | 9786.00 | 3131520.00 | 8000.00 | 2560000.00 | 2560000.00 | Sweet Home Constructions
10.00 | Part A - Civil Works Providing and laying reputed make high yeild strength deformed Reinforcement Bars of all diameters confirming to grade D-500 of IS:1786 [latest edition] including preperation of base, cutting, bending, transporting, placing in position & providing & tying using binding wire of suitable guage [soft annealed binding wire] for all insitu concrete works and all other miscellaneous RCC works, providing & placing spacer bars, cover blocks [cover blocks shall be cast in same grade of concrete & cured properly] ,providing, fixing removing staging / platform, collecting and disposing the generated waste upto a lead of 2 to 3 kms. from the place of work & cleaning the work area etc., complete all as per standard & manufacturers technical specification and as directed by the engineer-in-charge at all locations and at all lifts/heights. | 30.00 | MT | 104625.00 | 90000.00 | 2700000.00 | 106786.00 | 3203580.00 | 105000.00 | 3150000.00 | 2700000.00 | NEW HOMES INFRASTRUCTURE
11.00 | Part A - Civil Works Providing, placing and removing formwork for all in-situ concrete works including providing,fixing & removing centering, shuttering, supports, brackets, clips, preperation of surface etc, providing, fixing removing staging / platform, collecting and disposing the generated waste upto a lead of 2 to 3 kms. from the place of work & cleaning the work area etc., complete all as per standard technical specification and as directed by the engineer-in-charge at all locations and at all lifts/heights. NOTE: The measurement shallm be made for the form work in contact with concrete surface. | 1500.00 | SqM | 367.00 | 450.00 | 675000.00 | 426.00 | 639000.00 | 600.00 | 900000.00 | 639000.00 | KHAN CONTRACTOR
12.00 | Part A - Civil Works Providing & Constructing R.R. Masonry using Boulders, Stone chips, through / bond Stones [as per standard techncal specification, through / bond Stones shall be be used in RR masonry work] in CM 1:6 for foundation, repair, modification, altretion & rectification works and plinth & other miscellaneous RR masonry works including simultaneous flush pointing, preparation of base by close hacking / chipping the old concrete / plastered surfaces, racking out the adjoining masonry joints, removel of loose boulders & mortar, ramming the base & cleaning, finishing, curing, providing; fixing & removing necessary staging / platform, collecting & disposing the generated waste up to a lead of 2 to 3 kms. from the place of work & cleaning the work area, etc. complete all as per standard technical specifications, as per drawing [in any] and as directed by engineer-in-charge at all locations and at all lifts / height. NOTE: OPC, 43 grade cement of reputed brand / make and as approved by EIC shall be used. | 50.00 | Cum | 7318.00 | 7000.00 | 350000.00 | 6786.00 | 339300.00 | 7150.00 | 357500.00 | 339300.00 | KHAN CONTRACTOR
13.00 | Part A - Civil Works Providing & Constructing Masonry with approved C. C. Solid Blocks of size 400 X 200 X 200 mm / 300 X 200 X 200 mm, having crushing strength not less than 45 Kgs/cm2 and confirming to the BIS 2185 part-I of the latest edition, in CM 1:5 for foundations, trenches, walls, drains, plinths and all other miscellaneous masonry works etc. including simultaneous flush pointing, curing, preparation of base by close hacking / chipping the concrete / plastered surfaces, racking out the adjoining masonry joints & cleaning, providing; fixing & removing necessary staging / platform / ladder, collecting & disposing the generated waste, up to a lead of 2 to 3 kms. from the place of work & cleaning the work area, etc. complete all as per standard technical specification, drawing [if any] and as directed by engineer-in-charge at all locations & lifts / heights. | 600.00 | CuM | 7900.00 | 7500.00 | 4500000.00 | 8186.00 | 4911600.00 | 1750.00 | 1050000.00 | 1050000.00 | Sweet Home Constructions
14.00 | Part A - Civil Works Providing and laying Internal & External Cement Plaster, of 15 mm. thick in CM 1:4 to the masonry & concrete surfaces [new / old, repair / rectification / modification works including chipping] etc., rubbed perfectly so as to obtain smooth & even finish including preparation of base by close hacking / chipping the adjoining concrete / plastered surfaces, racking out the adjoining masonry joints, removal of damaged / loose plaster & cleaning, curing, providing; fixing & removing staging / plaform, collecting & disposing the generated waste up to a lead of 2 to 3 kms.s from the place of work & cleaning the work area etc. complete all as per standard & manufacturers technical specification, drawing [if any] and as directed by engineer-in-charge at all locations and at all lift / height. NOTE: OPC, 43 grade cement of reputed brand / make and as approved by EIC shall be used. | 6000.00 | SqM | 415.00 | 400.00 | 2400000.00 | 456.00 | 2736000.00 | 390.00 | 2340000.00 | 2340000.00 | Sweet Home Constructions
15.00 | Part A - Civil Works Fabricating gates, hand rails, frames of panels, doors, windows & shutters, shutters, purlins, rafters, horizantal / vertical / cross members, columns, beams, trusses and all other miscellaneous new & modification to exising structure/s including providing standard MS Steel Sections which are required for executing this work and fixing / erecting the same in position to true line level & plumb, preparation of base, providing & fixung hily bolts [of approved quality] of suitable dia. & length, prepration of base, providing & painting One Coat of approved Zinc Phospate Primer of asian paints / berger make and Two Coats of first quality synthetic enamel paint of asian paints / berger make, of approved shade / colour etc., providing; fixing & removing staging / platform / ladder, collecting & disposing the generated waste up to a lead of 2 to 3 kms. from the place of work & cleaning the work area, etc. complete all as per standard & manufacturers technical specification, drawing [if any] and as directed by engineer-in-charge at all locations and at all lift / height. | 160.00 | MT | 117649.00 | 115000.00 | 18400000.00 | 136786.01 | 21885761.60 | 135000.00 | 21600000.00 | 18400000.00 | NEW HOMES INFRASTRUCTURE
16.00 | Part A - Civil Works Providing and laying PCC 1:2:4 for Coping Concrete using 20 / 10 mm & down size hard stone aggregates. The Copiong Concrete shall be 50 mm thick [minimum] & projected on both the sides by 10 mm thick (minimum), 6 mm thick Plastering in CM 1:3 including preparation of base by close hacking / chipping the concrete / plastered surfaces, racking out the ajoining masonry joints & cleaning, mixing, transporting, laying, spreading, consolidation, levelling, finishing, curing, providing; fixing & removing necessary formwork, providing, fixing & removing staging / platform, collecting & disposing the generated waste up to a lead of 2 to 3 kms. from the place of work & cleaning the work work area, etc. complete all as per standard technical specifications, drawing [in any] and as directed by engineer-in-charge at all locations and at all lifts / height. NOTE: OPC, 43 grade cement of reputed brand / make and as approved by EIC shall be used. | 250.00 | CuM | 10274.00 | 9500.00 | 2375000.00 | 9786.00 | 2446500.00 | 8000.00 | 2000000.00 | 2000000.00 | Sweet Home Constructions
17.00 | Part A - Civil Works Part A - Civil Works Providing & Constructing Burnt Brick Masonry in CM 1:5 using well Burnt Bricks of standard size & shape with compressive strength of not less than 35 Kg/cm2 for Super Structure, plinth, repair & rectification and all other Miscellaneous Masonry Works including simultaneous flush pointing, curing, preparation of base by close hacking / chipping the surface, racking out the masonry joints & cleaning, providing; fixing & removing necessary staging / platform / ladder, collecting & disposing the generated waste up to a lead of 2 to 3 kms. from the place of work & cleaning the work area, etc. complete all as per standard (technical specifications, , as per drawing [in any] and as directed by engineer-in-charge at all locations and lat all lifts / height. NOTE: OPC. 43 grade cement of reputed brand / make and approved by EIC shall be used.
17.10 | Providing & Constructing Burnt Brick Masonry of 115 mm thick in CM 1:5 | 75.00 | SqM | 1400.00 | 1800.00 | 135000.00 | 1486.00 | 111450.00 | 1350.00 | 101250.00 | 101250.00 | Sweet Home Constructions
17.20 | Providing & Constructing Burnt Brick Masonry of 230 mm thick in CM 1:5 | 800.00 | Cum | 8317.00 | 8300.00 | 6640000.00 | 8786.00 | 7028800.00 | 10150.00 | 8120000.00 | 6640000.00 | NEW HOMES INFRASTRUCTURE
18.00 | Part A - Civil Works Providing and laying / fixing Plan or Curved Galvalum Sheets for Roofing, Ridges & Cladding etc. [0 .47 mm thick] of Colour Mat Finish Coating: AZ - 150 / 550 MPA, Paint : RMP [Regular Modified Polyester], Top Coat: 18 - 20 Micron, Bottom Coat: 5 - 7 Micron, Trapezoidal Profile 0.47 mm thick at pitch 250 mm., Width 1060 mm, Length as per site measurement, Aluminium - Zinc Steel Sheet [Galvalume Base] 55 % aluminium, 43 % Zinc, 1.60 % Silicon with Tensile strength of 345 to 550 MPA including providing & fixing necessary self drilling screws of best quality & EPDM washers, Galvalum sheets Roofing with Galvalum Ridges shall be of approved shade / colour & confirming to the relavent BIS specification of the latest edition and of approved make, preparation of base, providing; fixing & removing Staging / platform / ladder, collecting & disposing the generated waste up to a lead of 2 to 3 kms. from the place of work & cleaning the work area, etc. complete all as per standard & manufacturers technical specification, drawing [if any] and as directed by engineer-in-charge at all locations and at all lift / height. | 12600.00 | SqM | 640.00 | 725.00 | 9135000.00 | 686.00 | 8643600.00 | 675.00 | 8505000.00 | 8505000.00 | Sweet Home Constructions
19.00 | Part A - Civil Works Removing by chisteling / hammering / breaking of roof tiles / wall / floor tiles [thickness of tiles 10 mm. to 25 mm.], wall plaster and other finishes if any etc. including collecting, lowering / shifting, loading, carriage, unloading & stacking the serviceable materials [such as tiles] in Sectional Store at Township, providing; fixing & removing necessary staging / platform, collecting, stacking the debris / unwanted materials upto a lead of 2 to 3 kms. out side the periphery of the work premises, cleaning the work area etc., complete all as per standard technical specifications and as directed by the engineer-in-charge at all locations & all lifts / heights. | 3200.00 | SqM | 76.00 | 150.00 | 480000.00 | 86.00 | 275200.00 | 500.00 | 1600000.00 | 275200.00 | KHAN CONTRACTOR
20.00 | Part A - Civil Works Providing and fixing in position 22 - 25 mm. thick, Kota Stone Slabs / Tiles [of sizes 600 X 600 or 450 X 450 or 300 X 300 mm] of superior 1st quality; of shade / colour [as per site requirement & as selected by engineer-in-charge] & One Side Mirror Polished. Laying / fixing in pattern [as per site requirement & as selected by engineer-in-charge] for Flooring, Landing Slab & Over walls etc. to the true line; level & slope etc. including fixing / laying the Slabs / Tiles using CM in 1:4; 20 mm. thick bedding, cement for slurry, cement [for joints & flooring @ 6.40 Kgs. per Sqm. of laid area] for slurry & colouring pigment to match the existing surface, preparation of base by roughening, racking the masonry joints, hacking the concrete surface & curing, Mirror polishing the joints using polishing machine polishing, Kota Stone shall be machine cut, line shall be paralal to each other & Chamfered [before fixing in position] and Mirror Polishing the Joints [after fixing], collecting & disposing the generated waste, costruction waste up to a lead of 2 to 3 kms. from the place of work & cleaning the work area, etc. complete all as per standard technical specification and as directed by engineer-in-charge at all locations and at all lift / height. | 700.00 | SqM | 1556.00 | 1400.00 | 980000.00 | 1586.00 | 1110200.00 | 3000.00 | 2100000.00 | 980000.00 | NEW HOMES INFRASTRUCTURE
21.00 | Part A - Civil Works Providing & fixing of 3-track x 2-panel sliding windows made out of multi chambered UPVC(Matching to RAL-9016) sections and with minimum TiO2(Titanium Dioxide) at 6PHR with TPE(Thermo Plastic Elastomer) and lead free, gaskets -grey colour having isolated drainage and reinforced with Galvanized Iron profile through-out the window frame. The outer frame having an overall size of 108mm width x 45mmheight with reinforcement of 1mm thickness and Sash with overall size of 39mm x 75mm with GI reinforcement of 2mm and mesh sash of size 37mm x 58mm. Coextruded Glazing bead for fixing of glass shall be of size 20mm x 24 mm. Windows shall be provided with 6mm plain float glass, standard hardware& Multi point locking system with touch lock. Wall thickness of frame & sash shall be of 2mm-2.5mm. Maximum possible size – 2419mm x 2200mm. (The cost is inclusive of all fixtures and separate charges for minor T&P's shall not be made) | 750.00 | sqm | 8900.00 | 7500.00 | 5625000.00 | 8786.00 | 6589500.00 | 6300.00 | 4725000.00 | 4725000.00 | Sweet Home Constructions
22.00 | Part A - Civil Works Providing & fixing of louvered ventilator made out of multi chambered UPVC(Matching to RAL-9016) sections and with minimum TiO2(Titanium Dioxide) at 6PHR with TPE(Thermo Plastic lastomer) and lead free with gaskets -grey colour having isolated drainage and reinforced with Galvanized Iron profile through-out the ventilator frame. The frame having overall size of 39mm x 39mm with GI reinforcement of 1mm thickness. Louver clip in Aluminium (powder coated in white) will be used on the frame along with plastic parts for fixing the 4 mm pin head glass. Wall thickness of frame shall be 2mm.Maximum possible size – 1000mm x 1000mm.(The cost is inclusive of all fixtures and separate charges for minorT&P's shall not be made | 75.00 | SqM | 7559.00 | 7500.00 | 562500.00 | 8186.00 | 613950.00 | 6300.00 | 472500.00 | 472500.00 | Sweet Home Constructions
23.00 | Part A - Civil Works Providing and fixing Stainless Steel Wiremesh 304L of 26 Gauge wire and 16 Meshes to an inch [16 X 26 G] confirming to relevant BIS specification of latest addition, to the openings along with aluminum frame work & suitable aluminium screws, cutting to required shape & size as per site requirement, preparation of base, providing; fixing & removing necessary staging / platform / ladder / zoola [if required], collecting & disposing the generated waste & costruction waste etc. up to a lead of 2000 to 3000 meters from the place of work etc. complete all as per standard & manufacturers technical specifications and as directed by engineer-in-charge at all locations & all lifts / heights. Note: Aluminium, beading & silicon sealent will be measured & paid separately under item no. 16 | 75.00 | SqM | 926.00 | 1050.00 | 78750.00 | 986.00 | 73950.00 | 1500.00 | 112500.00 | 73950.00 | KHAN CONTRACTOR
24.00 | Part A - Civil Works Providing and laying Mat finished / Glazed Vitrified Tiles of reputed make, approved shade / colour & thickness of tile shall be 8 mm to 8.9 mm for Flooring with 20 mm thick in CM 1:4 [bedding] and for Skirting with 12 mm thick in CM 1:3 [backing] or using approved Adhesive [for Flooring & Skilting] pasting the Vitrified tiles on concrete or on masonry or on plastered surfaces, close jointed [with or without spacers] as directed, grout filling in the joints with matching pigmented cement slurry, finished to true line & levels / slope / plumb etc., including cutting of tiles, recommended acid washing, including preperation of base by closed hacking / chipping the concrete / plastered surfaces; racking out the adjoining masonry joints and cleaning, curing, providing; fixing removing staging / platform, collecting and disposing the generated waste upto a lead of 3000 meters from the place of work & cleaning the work area etc., complete all as per standard & manufacturers technical specification and as directed by the engineer-in-charge at all locations and at all lifts/heights. | 5500.00 | SqM | 1454.00 | 1300.00 | 7150000.00 | 1586.00 | 8723000.00 | 1350.00 | 7425000.00 | 7150000.00 | NEW HOMES INFRASTRUCTURE
25.00 | Part A - Civil Works Providing and laying Antiskid, Vetified Tiles for flooring using tiles of approved & reputed make, shade / colour and of 300 X 300 mm size having minimum thickness of 5.5 mm in approved pattern over a bed of 20 mm thick in CM 1:4, close jointed and pointed with matching pigmented cement slurry and finished to line / levels as required including cutting of tiles, curing, acid washing etc. providing; fixing removing staging / platform including preperation of base by closed hacking / chipping the concrete / plastered surfaces; racking out the adjoining masonry joints and cleaning, curing, providing; fixing removing staging / platform, collecting and disposing the generated waste upto a lead of 2 to 3 kms. from the place of work & cleaning the work area etc., complete all as per standard & maufacturers technical specification and as directed by the engineer-in-charge at all locations and at all lifts/heights. | 600.00 | SqM | 1147.00 | 1100.00 | 660000.00 | 1286.00 | 771600.00 | 1100.00 | 660000.00 | 660000.00 | NEW HOMES INFRASTRUCTURE, Sweet Home Constructions
26.00 | Part A - Civil Works Providing and laying Glazed Ceramic Tiles of approved size, approved make & shade / colour & thickness of tile shall benot be less than 8 to 10 mm, for Skirting & Dado with 12 mm thick in CM 1:3 [backing] or using approved Adhesive [Skirting & Dado] pasting the glazed tiles on concrete or on masonry or on plastered surfaces, cement slurry shall be used @ 3.3 Kgs / Sqm. of area, close jointed [with or without spacers] as directed, grout filling in the joints with matching pigmented cement slurry, finished to true line & levels / slope / plumb etc., including cutting of tiles, recommended washing, preparation of base by close hacking / roughening concrete / plastered surfaces, racking out all the adjoining masonry joints, providing; fixing & removing necessary staging / platform / ladder, collecting & disposing the generated waste up to a lead of 2 to 3 kms. from the place of work & cleaning the work area, etc. complete all as per standard & manufacturers technical specification, drawing [if any] and as directed by engineer-in-charge at all locations and at all lift / height. | 2300.00 | SqM | 1169.00 | 1200.00 | 2760000.00 | 1286.00 | 2957800.00 | 1000.00 | 2300000.00 | 2300000.00 | Sweet Home Constructions
27.00 | Part A - Civil WorksProviding and fixing in position of following door frame GI and shutters made of teakwood, including fixture as per the drawing enclosed etc., complete.
27.10 | DOOR TYPE - MD - size 1000x 2100 | 90.00 | Nos | 26618.00 | 25000.00 | 2250000.00 | 24786.00 | 2230740.00 | 20000.00 | 1800000.00 | 1800000.00 | Sweet Home Constructions
27.20 | DOOR TYPE - D1 - size 1000x 2100 | 120.00 | Nos | 22428.00 | 22000.00 | 2640000.00 | 21786.00 | 2614320.00 | 20000.00 | 2400000.00 | 2400000.00 | Sweet Home Constructions
27.30 | DOOR TYPE - D1 - size 1000x 2100 | 120.00 | Nos | 8433.00 | 8500.00 | 1020000.00 | 8786.00 | 1054320.00 | 20000.00 | 2400000.00 | 1020000.00 | NEW HOMES INFRASTRUCTURE
28.00 | Part A - Civil Works Providing and fixing in position the Factory Made, 30 mm thick, Single / Double Leaf, Flush Door Shutters of boiled water proof solid core block board with 30 X 20 mm external teak wood lipping all-round, bonded with phenol formaldehyde synthetic resin, hot pressed and 1 mm laminate for both sides including providing & fixing approved make, [for each shutter] One number of 300 mm long & 16 mm dia Aldrop, One number of 200 mm long & 10 mm dia Tower Bolt; Two numbers of 125 mm grip ,'D' handles, One / Two Number of Door Stopper, One / Two Numbers of Door Bush [Aldrop, Tower Bolts, 'D' handles, Door Stoppers & Door Bushes shall be of reputed make aluminium powder coated], providing, fixing & removing necessary staging / platform, Providing & painting with One Coat of Wood Primer, One Coat of wooden Putty & Two Coats of first quality Synthetic Enamel Paint to the entire shutter, collecting & disposing the generated waste up to a lead of 3000 mtrs.. from the place of work & cleaning the work area, etc. complete all as per standard & manufacturers technical specification and as directed by engineer-in-charge at all locations and at all lift / height. | 525.00 | SqM | 4167.00 | 4000.00 | 2100000.00 | 3786.00 | 1987650.00 | 3500.00 | 1837500.00 | 1837500.00 | Sweet Home Constructions
29.00 | Part A - Civil Works Providing and applying One Coat of Interior Grade Primer [of superior 1st quality & of Asian / Berger / Dulux make] and Two Coats of Interior Grade White Acrylic Plastic Emulsion Paint [of superior 1st quality & of Asian / Berger / Dulux make; Such as Premium Emulsion, Rangoli, Super Smooth & Beauty Gold etc.], of approved shade / colour [as per site requirement & as selected by engineer-in-charge], over the interior surface of newly plastered concrete or masonry wall, RCC members such as columns; beams & other concrete surfaces, including providing & applying Two Coats of Acrylic Putty [of superior 1st quality & of standard make] for entire surface, preparation of surfaces by sand papering properly before application of putty; primer & paint. Putty, Primer & Paint shall be confirming relevant BIS specification, providing; fixing & removing necessary staging / platform, collecting & disposing the generated waste, up to a lead of 3000 mtrs. from the place of work & cleaning the work area, etc. complete all as per standard & manufacturers technical specification and as irected by engineer-in-charge at all locations & lifts / heights. | 30000.00 | SqM | 208.00 | 200.00 | 6000000.00 | 216.00 | 6480000.00 | 120.00 | 3600000.00 | 3600000.00 | Sweet Home Constructions
30.00 | Part A - Civil Works Providing and applying One Coat of High Gloss Synthetic Enamel Paint of Asian /Berger /shalimar/Nerolack, including clening the surfaces,removing rusted particales ,applying metal putty wherever required, providing scaffolding /staging complete all as per specification, and as directed by the Engineer-in-charge at all heights & at all locations. | 615.00 | SqM | 83.00 | 150.00 | 92250.00 | 86.00 | 52890.00 | 125.00 | 76875.00 | 52890.00 | KHAN CONTRACTOR
31.00 | Part A - Civil Works Removing existing teakwood pelmets carefully without causing damage, polishing them with suitable finish (such as melamine) to restore appearance and durability, supplying necessary steel fixtures like brackets, screws and anchors and all neccessary fixtures and finally refixing the polished pelmets securely in position with proper alignment. | 1250.00 | Rm | 603.00 | 550.00 | 687500.00 | 386.00 | 482500.00 | 900.00 | 1125000.00 | 482500.00 | KHAN CONTRACTOR
32.00 | Part A - Civil Works Providing and applying one coat of approved primer and two or more coats of weatherproof exterior acrylic emulsion paint of approved make and shade to give an even shade for all exterior wall and concrete surfaces including preparation of surface, application of putty, rubbing with sand paper, providing and removing scaffolding, curing etc., complete as per the specification and as directed by the Engineer In-charge at all heights. | 30000.00 | SqM | 119.00 | 200.00 | 6000000.00 | 136.00 | 4080000.00 | 180.00 | 5400000.00 | 4080000.00 | KHAN CONTRACTOR
33.00 | Part A - Civil Works Providing and fixing Wardrobe Shutters using 19 mm thick, water proof plywood with teak wood lipping / beading [of suitable width & thickness] all around, 0.70 - 0.80 mm thick laminate on both sides. The each shutter shall be provided with hardware fixtures like 2 nos. of 125 mm grip SS Door handles, 3 nos .of SS Hinges, multipurpose lock/s of reputed make etc., complete all as per standard & manufacturers technical specification and as directed by engineer-in-charge at all locations and at all lifts / heights. Note: plywood & all materials used under this item shall of superior 1st quality, of reputed make & make shall be as selected by EIC | 300.00 | SqM | 3210.00 | 3100.00 | 930000.00 | 2786.00 | 835800.00 | 4000.00 | 1200000.00 | 835800.00 | KHAN CONTRACTOR
34.00 | Part A - Civil Works Providing and laying Polished Granite stone flooring in required design and patterns, in linear as well as curvilinear portions of the building all complete as per the architectural drawings with 18 mm thick stone slab over 20 mm (average) thick base of cement mortar 1:4 (1 cement : 4 coarse sand) laid and jointed with cement slurry and pointing with white cement slurry admixed with pigment of matching shade including rubbing, curing and polishing etc. all complete as specified and as directed by the Engineer-in-Charge. ** Polished Granite stone slab Black, Cat Eye, River Pink or equivalent | 300.00 | SqM | 2394.00 | 2750.00 | 825000.00 | 2886.00 | 865800.00 | 3500.00 | 1050000.00 | 825000.00 | NEW HOMES INFRASTRUCTURE
35.00 | Part A - Civil Works Providing and laying 18 to 20 mm thick Marble stone of approved colour & shade for Basin counter top, window sills, wardrobe shelves etc., using machine cut pre-polished on one face, slabs in single piece or as directed, close jointed and pointed with matching pigmented cement slurry finished to levels, slope as required & curing, rubbing, nosing rounded off etc. complete as per specifications and as directed by the Engineer in-charge. | 900.00 | SqM | 2844.00 | 3000.00 | 2700000.00 | 2986.00 | 2687400.00 | 3000.00 | 2700000.00 | 2687400.00 | KHAN CONTRACTOR
36.00 | Part A - Civil Works Providing, fixing / placing in position Rotary Press; Heavy Duty; Anti skid; 5Star; Paver Blocks of 55 mm thick [of standard size & in coloUr combination of terracotta & black and as selected by engineer-in-charge] of standard make & of 1st quality. Paver blocks compressive strength shall not be less than 300 Kg/Sqcm and manufactured as per IS 15658-2006, Paver shall be laid over well Saturated 50 mm. thick River Sand / Msand bedding including preparation of base by proper dressing / leveling and ramming [using Plate Vibrator to have uniform surface and to get the required line & level / gradient, camber] the base with proper watering, the gaps shall be filled with fine sand, ramming top surface of pavers using Plate Vibrator to have uniform surface and to get the required line & level / gradient & camber, collecting & disposing the generated waste, costruction waste up to a lead of 2 to 3 kms. from the place of work & cleaning the work area, etc. complete all as per standard & manufacturers technical specification and as directed by engineer-in-charge at all locations and at all lift. | 5500.00 | SqM | 1022.00 | 1150.00 | 6325000.00 | 886.00 | 4873000.00 | 1000.00 | 5500000.00 | 4873000.00 | KHAN CONTRACTOR
37.00 | Part A - Civil Works Removal of Existing FRP / Flush Shutteres with fittings & chowkat and depositing in Sectional Civil store at township; Mallapur. Providing and fixing in position factory made,of reputed make (make as selected by EIC) & of superior 1st quality FRP Door Shutters along with FRP chowkat. Shutter made out of fibre glass reinforced plastic sheets having over all thickness not less than 2.00 mm [with a tolerance of ± 0.2 mm]. The shutter shall have outer wooden frame made out of 65 mm wide X 30 mm thick well seasoned hard wood and also with vertical, horizontal, middle & locking rails to mount the hardware & fixturers. The door surface further to have depressed mould design with special impression of wood veins. The infil shall be with polyurethe thermo cole dipped in resin / non-decaying type layers of cardboards dipped in resin. The entire shutter shall have glossy polish including providing & fixing [fittings to each shutter] One number of 250 mm long & 14 mm dia. Aldrop (SS 202 grade), two numbers of 100 mm long & 10 mm dia. Tower Bolt (Al powder coated); Two numbers of 150 mm grip 'C' or 'D' handles (Al powder coated), One number of 40 mm dia. & 50 mm long rubber bushes, Three / more numbers of 3", SS 202 grade Hinges, 6 mm dia 3" - 4" long round headed screws for fixing the chowkat in the wall, prepartation of base, providing; fixing & removing necessary staging / platform / scaffolding, collecting & disposing the general waste up to a lead of 2 to 3 Kms. from the place of work & cleaning the work area, etc. complete all as per standard & manufacturers technical specification, drawing [if any] and as directed by engineer-in-charge at all locations & lifts / heights. | 450.00 | Sqm | 4053.00 | 3500.00 | 1575000.00 | 3786.00 | 1703700.00 | 350.00 | 157500.00 | 157500.00 | Sweet Home Constructions
38.00 | Part A - Civil Works Providing and fixing in position 22 - 25 mm. thick, Cement Tiles / Slabs [300 X 300 & 250 X 250] of approved quality; of approve shaded / colour & one side finished, laying / fixing in approved pattern for flooring to the true line; level & slope etc. including fixing / laying the slabs / tiles using cement mortar in CM1:4; 20 mm. thick bedding, cement for slurry, cement [for joints @ 2.00 Kgs per Sqm of floor area] for slurring and colouring pigment to match the existing surface, preparation of base & curing, polishing the joints using polishing machine / polishing stone, tiles shall be Chamfered [before fixing in position] and polished the joints [after fixing], providing; fixing & removing necessary staging / platform, collecting, disposing the debris / unwanted materials upto a lead of 3000 meters outside the periphery of the work premises, cleaning the work area etc., complete all as per standard technical specifications and as directed by the engineer-in-charge at all locations & at all heights & lifts. | 500.00 | Sqm | 1009.00 | 1100.00 | 550000.00 | 986.00 | 493000.00 | 1300.00 | 650000.00 | 493000.00 | KHAN CONTRACTOR
39.00 | Part A - Civil Works Providing and fixing 15 cm wide, 45 cm overall semi-circular plain u.p.v.c gutter with iron brackets 40x3mm size, bolts, nuts and washers etc.,including making necessary connections with rain water pipes complete. | 1400.00 | Rm | 511.00 | 650.00 | 910000.00 | 386.00 | 540400.00 | 500.00 | 700000.00 | 540400.00 | KHAN CONTRACTOR
40.00 | Part A - Civil Works Providing and Fixing cloth drying lines in balcony consisting of 1000 x 50 x 40 mm thick hardwood battens fixed with 5 Nos. of MS Chromium plated hooks on both battens on either side of the wall with 5 rows of 8mm dia nylon rope for the full length of drying area and tied with MS hook etc,. including Fixing the batten securely with necessary screws, rawl pugs and painting the wooden battens with two coats of synthetic enamel paint of approved make and shade over a coat of primer. | 90.00 | Set | 1076.00 | 1500.00 | 135000.00 | 786.00 | 70740.00 | 3000.00 | 270000.00 | 70740.00 | KHAN CONTRACTOR
41.00 | Part A - Civil Works Engaging JCB for removal & disposal of road side collapsed soil / earth; stone boulders; wooden logs; dried trees & other unwanted materials / things which are making obstruction for free movement of men & vehicles etc., cleaning of existing drains for free flow of rain water, formation of new drains for free flow of rain water and other miscellaneous works etc, including hire charges of JCB; operator wages; JCB maintenance charges; cost of diesel & lubricants and tool & tackles etc, collecting & disposing the generated waste up to a lead of 2 to 3 kms. from the place of work & cleaning the work area, etc. complete all as per standard technical specification, drawing [if any] and as directed by engineer-in-charge at all locations and at all lift / height. | 200.00 | Hrs | 1155.00 | 1150.00 | 230000.00 | 1286.00 | 257200.00 | 1000.00 | 200000.00 | 200000.00 | Sweet Home Constructions
42.00 | Part B - Water supply Works Providing and fixing in position of approved brand white vitreous china hand wash basin of size 550X400mm with Plain Rims confirming to the relevant BIS specification of the latest edition with all necessary jointing materials, chasing / making holes in masonry, making good the surface, cleaning the work area etc., complete all as per specification, as per manufacturer's specification and as directed by the Engineer-In-Charge at all locations and at all lifts / height. | 90.00 | Each | 3715.00 | 3500.00 | 315000.00 | 3186.00 | 286740.00 | 3000.00 | 270000.00 | 270000.00 | Sweet Home Constructions
43.00 | Part B - Water supply Works Providing and fixing in position White Indian Water Closet, ORISSA PAN of size 580 mm X 440 mm X 300 mm of standard make with 'P'or 'S' trap [all maerials shall be of superior 1st quality & of reputed make & confirming to relavent BIS specification of latest edition] with or without vent with all jointing materials, including necessary excavation, breaking of floor / PCC & other finishes etc. & cleaning the area, making hole in masonry & making good the same, encasing the pan & trap with PCC & backfilling extra space with river sand of good quality, curing, finishing the same & ensuring smooth functioning, collecting & disposing the generated waste, up to a lead of 3000 mtrs. from the place of work & cleaning the work area, etc. complete all as per standard & manufacturers technical specification, drawing [if any] and as directed by engineer-in-charge at all locations & lift / heights Note: 1) Providing & placing of PCC 1:2:4 will be paid under relevant PCC Item 4A. 2) For Type, Size, Shape and Pattern Parryware White Indian Water Closet Model No. C0117 is to be referred. | 45.00 | Each | 3540.00 | 3500.00 | 157500.00 | 3186.00 | 143370.00 | 4500.00 | 202500.00 | 143370.00 | KHAN CONTRACTOR
44.00 | Part B - Water supply Works Providing and fixing white vitreous china Floor Mountung Type European Water Closet with 10 Litres Flushing Cistern Set including fitting size 650mm X 375mm X 775mm with seat and lid, & CP flushing bend standard health faucet, overflow arrangement with specials of standard make and mosquito proof coupling municipal design [all materials shall be superior 1st quality & of standard make and confirming to the relevant BIS specification of the latest edition] including preparation of base, painting of fitings and bracketts, cuting and making good the walls and floors, ensuring smooth functioning, collecting & disposing the generated waste, costruction waste up to a lead of 2000 to 3000 meters from the place of work & cleaning the work area, etc. complete all as per standard & manufacturers technical specification and as directed by engineer-in-charge at all locations and at all lifts / heights. Note : 1) For type, Size, Shape and pattern CERA floor mountung type water closet model No. CERA S1053101 is to be referred. | 45.00 | Each | 5999.00 | 6500.00 | 292500.00 | 5186.00 | 233370.00 | 6000.00 | 270000.00 | 233370.00 | KHAN CONTRACTOR
45.00 | Part B - Water supply Works Providing and Fixing approved brand/make 15 NB; Concealed Stop Stop Cock , weight of each 15 NB shall not be less than 450 gm., with CP wall flange and other required accesseries including labour charges & all required consumables and ensuring smooth functining etc., collecting & disposing the generated waste, costruction waste up to a lead of 3000 meters from the place of work & cleaning the work area, etc. complete all as per standard & manufacturers technical specification and as directed by engineer-in-charge at all locations and at all lifts / heights. | 90.00 | Each | 827.00 | 900.00 | 81000.00 | 786.00 | 70740.00 | 395.00 | 35550.00 | 35550.00 | Sweet Home Constructions
46.00 | Part B - Water supply Works Providing and Fixing 15 NB; Short Body, CP brass, Bib Taps of Jal / SEIKO make [weight of each 15 NB; Long Body; Bib Tap shall not be less than 450 gm.] with all its required accessories including labour charges & all required consumables and ensuring smooth functioning, collecting and disposing the generated waste & cleaning the work area etc., complete all as per standared & manufacturer's technical specification, drawing [if any] and as directed by the engineer-in-charge at all locations and at all lifts / heights. | 90.00 | Each | 950.00 | 1100.00 | 99000.00 | 786.00 | 70740.00 | 700.00 | 63000.00 | 63000.00 | Sweet Home Constructions
47.00 | Part B - Water supply Works Providing and fixing 15 NB, C.P Brass, clutch head, Long body, Bib taps with all its required accessories [of Jal / SEIKO make, of superior 1st quality, of reputed make & all materials shall be confirming to relavent BIS specification of latest edition] & all required consuambles and ensuring smooth functioning including prepartation of base, providing; fixing & removing necessary staging / platform, collecting & disposing the generated waste, up to a lead of 3000 mtrs. from the place of work & cleaning the work area, etc. complete all as per standard & manufacturers technical specification, drawing [if any] and as directed by engineer-in-charge at all locations & lift / heights. | 270.00 | Each | 1240.00 | 1240.00 | 334800.00 | 986.00 | 266220.00 | 1100.00 | 297000.00 | 266220.00 | KHAN CONTRACTOR
48.00 | Part B - Water supply Works Providing and fixing 15 NB, C.P Brass, clutch head, Pillar taps with all its required accessories [of Jal / SEIKO make , of superior 1st quality, of reputed make & all materials shall be confirming to relavent BIS specification of latest edition] & all required consuambles and ensuring smooth functioning including prepartation of base, providing; fixing & removing necessary staging / platform, collecting & disposing the generated waste, up to a lead of 3000 mtrs. from the place of work & cleaning the work area, etc. complete all as per standard & manufacturers technical specification, drawing [if any] and as directed by engineer-in-charge at all locations & lift / heights. | 90.00 | Each | 851.00 | 1100.00 | 99000.00 | 786.00 | 70740.00 | 2000.00 | 180000.00 | 70740.00 | KHAN CONTRACTOR
49.00 | Part B - Water supply Works Providing and fixing 15 NB, C.P Brass, clutch head, Angle taps with all its required accessories [of Jal / SEIKO make, of superior 1st quality, of reputed make & all materials shall be confirming to relavent BIS specification of latest edition] & all required consuambles and ensuring smooth functioning including prepartation of base, providing; fixing & removing necessary staging / platform, collecting & disposing the generated waste, up to a lead of 3000 mtrs. from the place of work & cleaning the work area, etc. complete all as per standard & manufacturers technical specification, drawing [if any] and as directed by engineer-in-charge at all locations & lift / heights. | 270.00 | Each | 591.00 | 650.00 | 175500.00 | 686.00 | 185220.00 | 1000.00 | 270000.00 | 175500.00 | NEW HOMES INFRASTRUCTURE
50.00 | Part B - Water supply Works Providing and fixing CP brass Tower Rail 600 mm long with brackets fixed to wooden cleats with CP brass screws with concealed fitting arrangement [of superior 1st quality & of superior make such as jal / eqivalent] including labour charges & all required consumables and ensuring smooth functining etc., collecting & disposing the generated waste, costruction waste up to a lead of 2000 to 3000 meters from the place of work & cleaning the work area, etc. complete all as per standard & manufacturers technical specification and as directed by engineer-in-charge at all locations and at all lifts / heights. | 90.00 | Each | 749.00 | 800.00 | 72000.00 | 686.00 | 61740.00 | 1200.00 | 108000.00 | 61740.00 | KHAN CONTRACTOR
51.00 | Part B - Water supply Works Providing and fixing of CP brass over head shower set with shower rose and shower arm [of superior 1st quality & of superior make such as jal / eqivalent] including labour charges & all required consumables and ensuring smooth functining etc., collecting & disposing the generated waste, costruction waste up to a lead of 3000 meters from the place of work & cleaning the work area, etc. complete all as per standard & manufacturers technical specification and as directed by engineer-in-charge at all locations and at all lifts / heights. | 90.00 | Each | 828.00 | 750.00 | 67500.00 | 786.00 | 70740.00 | 1400.00 | 126000.00 | 67500.00 | NEW HOMES INFRASTRUCTURE
52.00 | Part B - Water supply Works Providing and fixing in position Low Level Unbreakable Polymer Flushing Cistern of 10 Litres Capacity of approved brand/make with all internal fittings, including assembling the cistern components, mounting the same with suitable brackets, necessary PVC Flush bend, washer, suitable tools & tackles; required consumables & ensuring smooth functioning etc.,complete as per specifications conforming to IS 2556-1970 with all necessary jointing materials, chasing / making holes in masonry, making good the surface, cleaning the work area etc., complete all as per specification, as per manufacturer's specification and as directed by the Engineer-In-Charge at all locations and at all lifts / height. | 90.00 | Each | 2406.00 | 2200.00 | 198000.00 | 1786.00 | 160740.00 | 2000.00 | 180000.00 | 160740.00 | KHAN CONTRACTOR
53.00 | Part B - Water supply Works Providing and fixing PVC heavy duty Nahani Trap (SWR Fittings IS:14735) [floor trap] 100X75mm of self cleaning design with 75 mm. outlet having a minimum water seal of 50 mm of Approved Brand / make with PVC grating of 125 mm dia [of approved quality & make], finishing neatly, curing, ensuring smooth functioning, including labour charges, required tools & tackles, & consumables, Cleaning & washing / mopping, the work area, disposing off waste materials / debris etc., upto a lead of 3000 Mts outside the periphery of work premises etc., complete all as per specification and as directed by the Engineer-in-charge at all locations & at all lifts. | 90.00 | Each | 359.00 | 350.00 | 31500.00 | 326.00 | 29340.00 | 300.00 | 27000.00 | 27000.00 | Sweet Home Constructions
54.00 | Part B - Water supply Works Providing & fixing of CP health faucet of approved make etc. Complete all as per specification and as directed by the Engineer-in-charge at all heights & at all locations. | 90.00 | No | 540.00 | 600.00 | 54000.00 | 386.00 | 34740.00 | 1500.00 | 135000.00 | 34740.00 | KHAN CONTRACTOR
55.00 | Part B - Water supply Works Providing and fixing CP grating of 6mm thick with rim including setting in floor with white cement mortar and making good the floor. | 270.00 | No | 339.00 | 350.00 | 94500.00 | 286.00 | 77220.00 | 400.00 | 108000.00 | 77220.00 | KHAN CONTRACTOR
56.00 | Part B - Water supply Works Providing and fixing 5 mm thick, approved & reputed brand / make "bewelled edge Mirror" made out of best Indian glass mounted on 6 mm thick marine plywood sheet backing and teak wood beading alround of size 25 mm [Wide], 15 mm [thick] of approved shape & design, fixed to the wall using two numbers of CP coated hanging clips, washers, rawl plugs & screws, preparation of base, providing, fixing & removing necessary platform / staging, collectiong & sacking the construction debris / waste up to a lead of 3000 meters from the place of work etc., complete all as per standard & manufacturer's technical specification and as directed by the engineer-in-charge at all locations and at all lifts / heights. | 49.00 | Sqm | 2129.00 | 2000.00 | 98000.00 | 1786.00 | 87514.00 | 1600.00 | 78400.00 | 78400.00 | Sweet Home Constructions
57.00 | Part B - Water supply Works Providing and fixing Inlet connections with brass check nuts at both ends & with 'X' Nipple of length 450 mm of Approved brand / Make with all its required accessories including labour charges & all required consumables and ensuring smooth functioning etc., complete all as per specification and as directed by the Engineer-in-charge at all locations & at all lifts.
57.10 | 15 NB PVC Inlet connections with brass check nuts at both ends & with 'X' Nipple of length 450 mm | 225.00 | No | 455.00 | 350.00 | 78750.00 | 286.00 | 64350.00 | 120.00 | 27000.00 | 27000.00 | Sweet Home Constructions
57.20 | 15 NB Stainless steel Inlet connections with brass check nuts at both ends & with 'X' Nipple of length 450 mm | 225.00 | No | 532.00 | 500.00 | 112500.00 | 386.00 | 86850.00 | 400.00 | 90000.00 | 86850.00 | KHAN CONTRACTOR
58.00 | Part B - Water supply Works Providing and fixing PVC waste pipe for sink or wash basin including PVC waste fittings complete. Semi rigid pipe 32mm dia. | 180.00 | RM | 76.75 | 72.00 | 12960.00 | 66.00 | 11880.00 | 300.00 | 54000.00 | 11880.00 | KHAN CONTRACTOR
59.00 | Part B - Water supply Works Providing and fixing in position of approved brand Stainless steel Kitchen Sink of size 510X510x230 mm with Plain Rims confirming to the relevant BIS specification of the latest edition etc., complete all as per specification, as per manufacturer's specification and as directed by the Engineer-In-Charge at all locations and at all lifts / height. | 90.00 | No | 3788.00 | 8000.00 | 720000.00 | 3186.00 | 286740.00 | 5000.00 | 450000.00 | 286740.00 | KHAN CONTRACTOR
60.00 | Part B - Water supply Works Providing and fixing gun metal gate valve with C.I. wheel of approved quality (screwed end). 32mm | 90.00 | No | 585.00 | 650.00 | 58500.00 | 586.00 | 52740.00 | 790.00 | 71100.00 | 52740.00 | KHAN CONTRACTOR
61.00 | Part B - Water supply Works Providing & fixing of SS Nipple 32mm of approved make etc. Complete all as per specification and as directed by the Engineer-in-charge at all heights & at all locations. | 135.00 | No | 329.00 | 500.00 | 67500.00 | 286.00 | 38610.00 | 500.00 | 67500.00 | 38610.00 | KHAN CONTRACTOR
62.00 | Part B - Water supply Works Providing and laying / fixing CPVC Pipes [SDR 11] with its all required Plain & brass threaded fittings [such as collars, elbows, tees, unions, coupling, reducers, enlargers, bends, nipples and all other fittings required for completing the job, as per code of practice for water supply to the buildings-BIS 2065 of the latest edition] of superior 1st quility, of Truflo / Astrol / Ashirwad make and confirming to relavent BIS specification of latest edistion including Concealing in the wall [making groove of 75 mm deep in wall with suitable width and filling & finishing same with PCC - 1:2:4 - using 6 mm down aggregates & plastering in C:M 1:5] & on the wall surfacewith suitable GI clamps, jointing the pipes & fittings using CPVC solvent, cost of all materials like white or red lead, clamps, cement, sand, tools & tackles, testing the pipe with clean water [as per specification] and ensuring smooth functioning, preparation of base, providing; fixing & removing necessary staging / platform, collecting & disposing the generated waste up to a lead of 3000 meters from the place of work & cleaning the work area, etc. complete all as per standard & manufacturers technical specification and as directed by engineer-in-charge at all locations and at all lifts / heights.
62.10 | 15 mm [fixing / concealing in the walls] 1/2" Pipe | 675.00 | RM | 361.00 | 450.00 | 303750.00 | 386.00 | 260550.00 | 350.00 | 236250.00 | 236250.00 | Sweet Home Constructions
62.20 | 20 mm [fixing / concealing in the walls] 3/4"Pipe | 1125.00 | RM | 433.00 | 550.00 | 618750.00 | 386.00 | 434250.00 | 450.00 | 506250.00 | 434250.00 | KHAN CONTRACTOR
62.30 | 25 mm [fixing on the wall Surfaces] 1" Pipe | 600.00 | RM | 501.00 | 650.00 | 390000.00 | 486.00 | 291600.00 | 450.00 | 270000.00 | 270000.00 | Sweet Home Constructions
62.40 | 32mm [fixing on the wall Surfaces] 1" Pipe | 675.00 | Rm | 504.00 | 900.00 | 607500.00 | 486.00 | 328050.00 | 500.00 | 337500.00 | 328050.00 | KHAN CONTRACTOR
63.00 | Part B - Water supply Works Providing, laying,jointing, fixing and testing of approved sewage quality SWR UPVC pipes including fitting like collars,elbow,Tees,Unions,Couplings,Reducers,Enlargers,bBends,Nipples and all other fittings required for completion as per the code of practice of water supply to Buildings(IS 2065 latest edition) including laying under the floors,chasing in walls,roof slab including concealing in walls and floors wherever required and making good the same to the original conditions including cost of all materials like PVC solvets,clamps,wooden gutties,screws,cement sand etc including testing the pipe with clean water as per specifications etc.complete all as per specification, as per manufacturer's specification and as directed by the Engineer-in-charge at all locations & at all lifts. | 900.00 | Rm | 1091.00 | 1050.00 | 945000.00 | 786.00 | 707400.00 | 600.00 | 540000.00 | 540000.00 | Sweet Home Constructions
64.00 | Part B - Water supply Works Removing of existing CI pipes & Providing, Laying and Jointing Cast Iron (CI) double flanged pipes true to line / hoisting of DI flanged pipe in position and aligning to correct plumb, including cost of jointing materials, conveying to work spot with all lead and lifts etc as per directions of engineer incharge
64.10 | 50mm | 150.00 | Mtr. | 2365.00 | 2500.00 | 375000.00 | 1686.00 | 252900.00 | 500.00 | 75000.00 | 75000.00 | Sweet Home Constructions
64.20 | 75mm | 400.00 | Mtr. | 2365.00 | 2600.00 | 1040000.00 | 1786.00 | 714400.00 | 800.00 | 320000.00 | 320000.00 | Sweet Home Constructions
64.30 | 100mm dia (4 kg / sq.cm) | 260.00 | Mtr. | 2240.00 | 2700.00 | 702000.00 | 2286.00 | 594360.00 | 1200.00 | 312000.00 | 312000.00 | Sweet Home Constructions
65.00 | Part B - Water supply Works Providing and fixing brass ball valve high/ low pressure with plastic float of approved quality 25mm dia noinal bore including cost of material, labour etc., complete | 90.00 | No | 1142.00 | 1250.00 | 112500.00 | 786.00 | 70740.00 | 440.00 | 39600.00 | 39600.00 | Sweet Home Constructions
66.00 | Part C - Electrical Works Supply & Fixing of PVC casing and capping on wall or ceiling using necessary materials like bends, junction box, elbows, screws at an interval of 300 mm as required. The item sample shall be shown to engineer in-charge and get approved before bulk supply. Work also incudes removal of old existing switch boards and returning to township electrical stores
66.10 | Supply & Fixing of 25 mm wide PVC casing and capping on wall or ceiling using necessary materials. | 3150.00 | Mtr | 130.00 | 180.00 | 567000.00 | 136.00 | 428400.00 | 112.00 | 352800.00 | 352800.00 | Sweet Home Constructions
66.20 | Supply & Fixing of 38 mm wide PVC casing and capping on wall or ceiling using necessary materials. | 6750.00 | Mtr | 159.00 | 200.00 | 1350000.00 | 166.00 | 1120500.00 | 150.00 | 1012500.00 | 1012500.00 | Sweet Home Constructions
67.00 | Part C - Electrical Works Supply & pulling of following size PVC insulated 650 / 1100V grade, copper conductor, multi stranded wire and 4 sq. mm X 4 core copper flexible cable confirming to latest IS: 694. The wires/ cable shall be pulled in installed PVC casing capping / conduit from MCB DB to switch boards and 5/15 amps combination switch socket. The required consumables to complete the job of pulling wires are in the scope of contractor. All as instructed by engineer-in-charge. Work also incudes removal of old existing switch boards and returning to township electrical stores
67.10 | 1Cx 2.5 Sq mm (2 Run for Phase and neutral) & 1Cx1.5 sq mm (1 run for Earth) wire - Wiring for MCB DB to Switch board looping. | 12600.00 | Mtr | 97.00 | 150.00 | 1890000.00 | 116.00 | 1461600.00 | 160.00 | 2016000.00 | 1461600.00 | KHAN CONTRACTOR
67.20 | 1Cx 1.5 Sq mm (2 Run for Phase and neutral) & 1Cx1.5 sq mm (1 run for Earth) wire - Wiring for Switch board to lighting points and looping. | 12600.00 | Mtr | 77.00 | 100.00 | 1260000.00 | 96.00 | 1209600.00 | 120.00 | 1512000.00 | 1209600.00 | KHAN CONTRACTOR
68.00 | Part C - Electrical Works Supply and pulling of wiring for light/ fan/bell push points: The 3 core X 0.75 sq.mm copper flexible cable for connection of Tubelight fixtures and fans. The lighting accessories such as wire, ceiling rose, angle/batten holders, adopters, single pole switches,wooden / PVC round blocks and required copper lugs are in contractors scope. Angle holder & adopter to be provided for all Tube lights. All wires (1.5 / 2.5 sq. mm) are of PVC insulated 650/ 1100 volt grade, copper conductor, multi stranded wire confirming to latest IS : 694. All as instructed by the engineer in-charge. Work also incudes removal of old existing switch boards and returning to township electrical stores.
68.10 | Supply and pulling of wiring for light/ fan/bell push points with three runs of 1.5 Sq.mm, 1000 volt grade, copper conductor, PVC insulated, single core wire by pulling through PVC casing and capping. Supply and fixing of 3 plate ceiling rose /angle holder / adopter and 5 amps, 1 way switch and also fixing of electronic fan regulator on the switch board . PVC round blocks to be provided for ceiling rose and angle holders. All as instructed by the engineer in charge. | 1260.00 | Points | 1817.00 | 1850.00 | 2331000.00 | 1786.00 | 2250360.00 | 2000.00 | 2520000.00 | 2250360.00 | KHAN CONTRACTOR
68.20 | Supply and wiring for Geyser point with three runs of 2.5 Sq.mm, 1000 volt grade, copper conductor, PVC insulated, single core wire by pulling through PVC capping and casing / PVC conduit. Supply and fixing of 15 Amps DP Switch with LED on the switch board. All as instructed by the engineer in charge. | 90.00 | points | 2553.00 | 995.00 | 89550.00 | 2486.00 | 223740.00 | 2200.00 | 198000.00 | 89550.00 | NEW HOMES INFRASTRUCTURE
69.00 | Part C - Electrical Works Supply and installation of fan : The make of the fan shall BIS approved.The item sample shall be shown to engineer in-charge and get approved before bulk supply. Work also incudes removal of old existing switch boards and returning to township electrical stores.
69.10 | Supply and installation of ceiling fan 1200 mm. sweep, 300-375 rpm, 230 V, 1 Ph, 50 Hz, AC, along with its accessories Item also includes supply of electronic, step type, white colour electronic fan regulators and installing them on Modular switch board. | 270.00 | Nos. | 4264.00 | 4000.00 | 1080000.00 | 4186.00 | 1130220.00 | 3000.00 | 810000.00 | 810000.00 | Sweet Home Constructions
69.20 | Supply and installation of Exhaust fan 300 mm dia/ sweep, 230 V, 1 Ph, 50 Hz, AC. Also supply of SS Wire mesh guard for back and opening. Installation work includes assembling, fixing at wall with anchor fasteners and making all the connections including earth connection. Make should BIS approved. | 90.00 | Nos. | 2503.00 | 2300.00 | 207000.00 | 2786.00 | 250740.00 | 2500.00 | 225000.00 | 207000.00 | NEW HOMES INFRASTRUCTURE
70.00 | Part C - Electrical Works Supply and fixing of LED fixtures including all accessories with all connections made up to connector. The fixtures shall be installed on the wall/ ceiling by using two number PVC round block and 6mm coach screw for fixing. Necessary connections has to be made and fittings shall be connected by using adaptor with 3C x 0.5 Sq.mm PVC insulated, PVC sheathed, copper conductor cable from nearest ceiling rose / angle holder. All as instructed by the engineer in charge and technical specification. Work also incudes removal of old existing switch boards and returning to township electrical stores.
70.10 | Supply and fixing of 4 feet PVC batten with integrated LED tube 20/22 watt with high quality diffuser with life of 25000 burning hours and 70% lumen maintanance with CRI > 80. Power input: 220-240 V at 50 Hz and power factor > 0.9 including all accessories with all connections made up to connector. | 180.00 | Nos. | 935.00 | 900.00 | 162000.00 | 786.00 | 141480.00 | 500.00 | 90000.00 | 90000.00 | Sweet Home Constructions
70.20 | Supply and fixing of 9 watt LED bulb, cool day white. Base B22, Lumen 600, non dimmable, lifetime 15000 hrs with warranty 2 years. | 350.00 | Nos. | 198.00 | 250.00 | 87500.00 | 186.00 | 65100.00 | 100.00 | 35000.00 | 35000.00 | Sweet Home Constructions
70.30 | Supply and fixing of 5 watt LED bulb, cool day white. Base B22, Lumen 600, non dimmable, lifetime 15000 hrs with warranty 2 years. | 180.00 | Nos. | 185.00 | 185.00 | 33300.00 | 186.00 | 33480.00 | 75.00 | 13500.00 | 13500.00 | Sweet Home Constructions
71.00 | Part C - Electrical Works Supply and installation of 2KW, 10 Litres capacity wall mounting electrical water heater. items should be BIS approved. Work also incudes removal of old existing switch boards and returning to township electrical stores. | 90.00 | Nos. | 6305.00 | 8500.00 | 765000.00 | 5786.00 | 520740.00 | 7300.00 | 657000.00 | 520740.00 | KHAN CONTRACTOR
72.00 | Part C - Electrical Works Supply and fixing of 230 V bell and a flush type bell push with gang box. Work also incudes removal of old existing switch boards and returning to township electrical stores | 90.00 | Nos. | 400.00 | 500.00 | 45000.00 | 386.00 | 34740.00 | 200.00 | 18000.00 | 18000.00 | Sweet Home Constructions
73.00 | Part C - Electrical Works Supply, fixing and connection for 6 Amps, 5 pin socket and 1 way switch and 5/15 amps combination switch socket on the switch board by making necessary notches and making all the connections. All as instructed by the engineer in charge.
73.10 | 5 Amps, 5 pin socket and 1 way switch on the switch board by making necessary notches / Gang box and making all the connections. All as instructed by the engineer in charge. | 540.00 | Nos. | 316.00 | 450.00 | 243000.00 | 286.00 | 154440.00 | 160.00 | 86400.00 | 86400.00 | Sweet Home Constructions
73.20 | 6/16 amps, Combination switch / socket with box. All as instructed by the engineer in charge. | 90.00 | Nos. | 462.00 | 600.00 | 54000.00 | 386.00 | 34740.00 | 500.00 | 45000.00 | 34740.00 | KHAN CONTRACTOR
74.00 | Part C - Electrical Works Supply and installation of Hard PVC 4 side covered box 18 SWG with brass screw at four side for fixing modular switches including base frame and cover plate as per technical specification. All civil works related to wiring installation such as chasing of walls for embedding and necessary rough plastering should be part of the wiring work. Work also incudes removal of old existing switch boards and returning to township electrical stores.
74.10 | Supply and fixing of switch box of size 78x78x45mm for 1 or 2 module with base frame. | 270.00 | Nos. | 555.00 | 580.00 | 156600.00 | 486.00 | 131220.00 | 300.00 | 81000.00 | 81000.00 | Sweet Home Constructions
74.20 | Supply and fixing of switch box of size 76x136x45mm for 3 or 4 module with base frame | 360.00 | Nos. | 675.00 | 700.00 | 252000.00 | 686.00 | 246960.00 | 400.00 | 144000.00 | 144000.00 | Sweet Home Constructions
74.30 | Supply and fixing of switch box of size 135x135x51mm for 7 or 8 modules with base frame | 360.00 | Nos. | 872.00 | 900.00 | 324000.00 | 986.00 | 354960.00 | 500.00 | 180000.00 | 180000.00 | Sweet Home Constructions
74.40 | Supply and fixing of 1 module dummy plate | 540.00 | Nos. | 54.00 | 45.00 | 24300.00 | 28.26 | 15260.40 | 50.00 | 27000.00 | 15260.40 | KHAN CONTRACTOR
75.00 | Part C - Electrical Works Supply and providing of single phase MCB DB consisting 1 number 40 amps 2 pole MCB (Incomer), 2 numbers 20 amps, single pole MCB's, 6 numbers 10 amps single pole MCB's & Nuetral link with surface mounting type metal / PVC/ FRP enclosure DB. All as instructed by engineer in charge. Work also incudes removal of old existing switch boards and returning to township electrical stores | 90.00 | Set | 7196.00 | 8000.00 | 720000.00 | 8186.00 | 736740.00 | 7000.00 | 630000.00 | 630000.00 | Sweet Home Constructions
| Total in Figures |  |  |  |  | 128676760.00 |  | 129516786.00 |  | 123073725.00
Lowest Amount Quoted BY: Sweet Home Constructions(123073725.00)

## BOQ Summary
BOQ Summary Details Tender Title: Renovation of C Type Quarters in Phase I area at Kaiga Township. Tender ID: 2026_NPCIL_266420_1
Sheet Name | Sl.No | Bidder Name | Amount | Bid Rank
BoQ1 | 1 | Sweet Home Constructions (BID ID -989274) | 123073725.00 | L1
| 2 | NEW HOMES INFRASTRUCTURE (BID ID -988692) | 128676760.00 | L2
| 3 | KHAN CONTRACTOR (BID ID -987931) | 129516786.00 | L3