## BoQ1
Government eProcurement System Created By: Vishweshwar Gaonkar Created Date/Time: 01-Jun-2026 03:01 PM Tender Title: Acoustic, Interior, Furniture, Audio Visual and General Lighting and Fixtures works for Quality Assurance QA Complex Building at Kaiga-5 and 6. Tender ID: 2026_NPCIL_266778_1
Tender Inviting Authority: Chief Engineer (Civil), Kaiga-5&6
Name of Work: Acoustic, Interior, Furniture, Audio Visual and General Lighting & Fixtures works for Quality Assurance(QA) Complex Building at Kaiga-5&6
Contract No: NPCIL/KAIGA-5&6/C&MM(Works Group/CIVIL INFRA/CPPP/2026/112
SCHEDULE OF WORK / ITEM(S)
Sl.No | Description of Work / Item(s) | No.of Qty | Units | Estimated Rate | Indecor Slides (India) Private Limited (GSTN-NA) BID ID -1002270
[5 empty] | Rate | Amount | L1 Amount | L1 Vendor
1.00 | PART-A : ACOUSTIC WORKS Supply and fixing of suspended acoustical GI metal Hanging Baffles based of wooden finished texture having NRC Value up-to 0.70 NRC. The baffle shall be of sizes 50mm thick and 100mm height. The baffles with end caps will be installed using all hardware’s and accessories including runners, suspended wires, etc. The interspacing distance between the Baffles will be 100mm. The Baffles to be suspended individually using the runners tied by 6mm Threaded rod, including all other hardware’s and accessories, etc., including fixing & removing Staging /platform / ladder wherever required, collecting & disposing the generated waste & construction waste etc, away from work premises & cleaning the work area etc, complete all as per standard & manufacturer’s specification and as directed by Engineer-in-charge at all locations and at all lifts & height. Note: Product shall be of make Indosonic/Hunter Douglas/Durlum or approved make. | 850.00 | sqft | 484.00 | 500.00 | 425000.00 | 425000.00 | Indecor Slides (India) Private Limited
2.00 | PART-A : ACOUSTIC WORKS Providing, placing and fixing 12.5mm Moisture Resistant Gypsum based false ceiling at all height, including providing and fixing of frame work made of special sections, power pressed from MS. sheets and galvanized with zinc coating of 120 gms/sqm (both sides inclusive) as per IS : 277 and consisting of angle cleats of size 25 mm wide x 1.6 mm thick with flanges of 27 mm and 37mm, at 1200 mm centre to centre, one flange fixed to the ceiling with dash fastener 12.5 mm dia x 50mm long with 6mm dia bolts, other flange of cleat fixed to the angle hangers of 25x10x0.50 mm of required length with nuts & bolts of required size and other end of angle hanger fixed with intermediate G.I. channels 45x15x0.9 mm running at the spacing of 1200 mm centre to centre, to which the ceiling section 0.5 mm thick bottom wedge of 80 mm with tapered flanges of 26 mm each having lips of 10.5 mm, at 450 mm centre to centre, shall be fixed in a direction perpendicular to G.I. intermediate channel with connecting clips made out of 2.64 mm dia x 230 mm long G.I. wire at every junction, including fixing perimeter channels 0.5 mm thick 27 mm high having flanges of 20mm and 30 mm long including jointing and finishing to a flush finish of tapered and square edges of the board with recommended jointing compound , jointing tapes , finishing with jointing compound in 3 layers covering up-to 150 mm on both sides of joint and two coats of primer suitable for board, all as per manufacturer's specification and also including the cost of making openings for light fittings, grills, diffusers, cutouts made with frame of perimeter channels suitably fixed, including fixing & removing Staging /platform / ladder wherever required, collecting & disposing the generated waste & construction waste etc, away from work premises & cleaning the work area etc, complete all as per standard & manufacturer’s specification and as directed by Engineer-in-charge at all locations and at all lifts & height. Note: Product shall be of make India Gypsum / Gyproc/ Knauf or approved make. | 2150.00 | sqft | 165.00 | 150.00 | 322500.00 | 322500.00 | Indecor Slides (India) Private Limited
3.00 | PART-A : ACOUSTIC WORKS Providing & Fixing of Aluminium metal tiles in horizontal level suspended ceiling comprising of Lay-in 6mm to 8mm Perforated metal ceiling consisting of 600x600mm (Nominal Size) Lay-in tiles suitable for architectural finishes in 0.7 mm thickness in wooden finished colour powder coating (ranging from 60-80 microns) with Square Regular edge. The Back side of the tile will have 1mm acoustic Freudenberg fleece to achieve NRC up to 0.7 as per ASTM C-423 and Fire Performance of Class 0/1 as per BS 476 Part 6 & 7 in module size of 600x600mm. The installation will be done on interlocking T-Grid of hot dipped all round galvanized iron section of 0.33 mm thick (galvanized @120 gsm) comprising of main T runners of 15x32 mm of length 3000 mm, cross T of size 15x32mm of length 1200mm and secondary intermediate cross T of size 15x32 mm of length 600 mm to form grid module of size 600x600 mm suspended from ceiling using galvanized mild steel item (galvanised@80gsm) 50 mm long 8mm outer diameter M-6 dash fasteners, 6 mm diameter fully threaded hanger rod up to 1000 mm length and L-shape level adjuster of size 85x25x2 mm, spaced at 1200 mm centre to centre along main ‘T’. The system should rest on periphery walls /partitions with the help of GI perimeter wall angle of size 15x15X3000 mm made of 0.40 mm thick sheet, to be fixed to the wall with help of plastic rawl plug at 450 mm centre to centre & 40 mm long dry wall S.S. screws. The exposed bottom portion of all T-sections used in false ceiling support system shall be pre-painted with polyester baked paint, for all heights. The work shall be carried out as per specifications including fixing & removing Staging /platform / ladder wherever required, collecting & disposing the generated waste & construction waste etc, away from work premises & cleaning the work area etc, complete all as per standard & manufacturer’s specification and as directed by Engineer-in-charge at all locations and at all lifts & height. Note: Product shall be of make Indosonic/Armstrong/Hunter Douglas or approved make. | 2000.00 | sqft | 327.00 | 265.00 | 530000.00 | 530000.00 | Indecor Slides (India) Private Limited
4.00 | PART-A : ACOUSTIC WORKS Providing & Fixing of 4' X 2' aluminium based glossy wooden finished metal tiles of thickness 0.7mm. The installation will be done on the frame work shall consist of G.I. ' T ' Sections of 25 micron hot dipped galvanised iron section of 0.40mm thick on Silhouette profile, rotary stitched double webbed wooden finish with 6mm reveal profile (white/black) compromising of Main runners 15x42x3000mm length, Cross runners of 15x42x1200mm & 15x42x600mm size to form grid module of size 1200x600mm. Galvanised iron perimeter wall angle of size 15x19x0.4mm of length 3000mm to be fixed on periphery wall/partition with the help of plastic rawl plugs at 450mm C/C and 40mm long dry wall SS screws. The work shall be carried out as per specifications including fixing & removing Staging /platform / ladder wherever required, collecting & disposing the generated waste & construction waste etc, away from work premises & cleaning the work area etc, complete all as per standard & manufacturer’s specification and as directed by Engineer-in-charge at all locations and at all lifts & height. Note: Product shall be of make Indosonic/Armstrong/Hunter Douglas or approved make. | 800.00 | sqft | 707.00 | 300.00 | 240000.00 | 240000.00 | Indecor Slides (India) Private Limited
5.00 | PART-A : ACOUSTIC WORKS Providing, placing & Fixing of SS 304 grade plain metal tiles in horizontal level suspended ceiling comprising of Lay-in metal tiles consisting of 600x600mm (Nominal Size) Lay-in tiles suitable for architectural finishes in 0.5/0.7 mm thickness with Square Regular edge. The installation will be done on an interlocking T-Grid of hot dipped all round galvanized iron section of 0.33 mm thick (galvanized @120 gsm) comprising of main T runners of 15x32 mm of length 3000 mm, cross T of size 15x32mm of length 1200mm and secondary intermediate cross T of size 15x32 mm of length 600 mm to form grid module of size 600x600 mm suspended from ceiling using galvanized mild steel item (galvanised@80gsm) 50 mm long 8mm outer diameter M-6 dash fasteners, 6 mm diameter fully threaded hanger rod up to 1000 mm length and L-shape level adjuster of size 85x25x2 mm, spaced at 1200 mm centre to centre along main ‘T’. The system should rest on periphery walls /partitions with the help of GI perimeter wall angle of size24x24X3000 mm made of 0.40 mm thick sheet, to be fixed to the wall with help of plastic rawl plug at 450 mm centre to centre & 40 mm long dry wall S.S. screws. The exposed bottom portion of all T-sections used in false ceiling support system shall be of SS cladded Layer, for all heights. The work shall be carried out as per specifications (if any )s and as per directed by Engineer-in-charge, including fixing & removing Staging /platform / ladder wherever required, collecting & disposing the generated waste & construction waste etc, away from work premises & cleaning the work area etc, complete all as per standard & manufacturer’s specification and as directed by Engineer-in-charge at all locations and at all lifts & height. Note: Product shall be of make Armstrong/Anutone /Indosonic or approved make | 350.00 | sqft | 459.00 | 350.00 | 122500.00 | 122500.00 | Indecor Slides (India) Private Limited
6.00 | PART-A : ACOUSTIC WORKS Providing and Fixing of Wooden 12mm Moisture Resistant Plywood, finished with a 4mm Veneer Board facing as per the approved shade/ species & polished with a melamine polish. The panels shall be mounted on the Aluminium framework consisting of 50x25mm size, that shall be fixed with suitable isolator (as per recommended by manufacturer) in-filled with polysynth (50mm) of 1000 GSM. The framework shall be placed at 600mm x 600mm c/c both ways and 12mm marine Ply shall be fixed on the frame. Construction, adhesives and accessories shall be as per the instructions laid down by the manufacturer, including fixing & removing Staging /platform / ladder wherever required, collecting & disposing the generated waste & construction waste etc, away from work premises & cleaning the work area etc, complete all as per standard & manufacturer’s specification and as directed by Engineer-in-charge at all locations and at all lifts & height. (Basic Rate of Veneer Board shall not be less than Rs. 350/sqft). Note: Product shall be of make Anutone/Indosonic/Armstrong. | 950.00 | sqft | 1114.00 | 900.00 | 855000.00 | 855000.00 | Indecor Slides (India) Private Limited
7.00 | PART-A : ACOUSTIC WORKS Providing and Fixing of real wood Flutted panels of width 128/192mm, thickness of 18mm and length 2440 mm, made of Oakwood with a melamine polished finish. The panels shall have a Flutted design on the front side as per the Architects/Consultants requirement. The edges of the panel shall be tongue-grooved pattern for fixing and getting a seamless surface finish. The panels shall be mounted and fixed on the Z-Bar/Strut channel with clipping system. The vapour barrier membrane (recommended by manufacturer) shall be mounted on the vertical surface of the wall before the installation of the Aluminium framework. The Aluminium framework of 50x50mmx2.0mm shall be fixed with suitable isolator (as per recommended by manufacturer) in-filled with polywad (50mm) of 1000 GSM/25mm RGB of Density 96 kg/m3. The framework shall be placed at 600mm x 600mm c/c both ways and 10mm marine Ply with Helmholtz perforations shall be fixed on the frame. The product should have an acoustical performance of 0.70 NRC. Construction, adhesives and accessories shall be as per the instructions laid down by the manufacturer, including fixing & removing Staging /platform / ladder wherever required, collecting & disposing the generated waste & construction waste etc, away from work premises & cleaning the work area etc, complete all as per standard & manufacturer’s specification and as directed by Engineer-in-charge at all locations and at all lifts & height. Note: Product shall be of make Indosonic/Anutone/Armstrong or approved make | 600.00 | sqft | 1251.00 | 1050.00 | 630000.00 | 630000.00 | Indecor Slides (India) Private Limited
8.00 | PART-A : ACOUSTIC WORKS Providing, placing and fixing in position Acoustical Polyethylene Terephthalate PET tech-panel of size 2400mm x 1200mm, made up from compressed polyester Fibre of 10mm thickness, 1600 GSM Density in CNC made groove/cut/3D design panels. The Tech-Panel should be Highly resistance to humidity (RH:99%), water vapour diffusion resistance (as per ISO-12572-2016 standards), zero mold growth (as per EN-15101-1 standards), Highly versatile and (Class A) flame retardant (as per BS-3119 standards, IS-15061 standards) and Thermal conductivity (as per EN12667 standards), The product should have an acoustical performance of 0.60 NRC. The Sheet Panel should be applied on a 50X25mm Aluminium framework with 8mm MR ply backing and 50 mm Polysynth (1000 GSM). The panelling shall be finished as per the grooves/cuts design, sizes, colour, and joints including fixing & removing Staging /platform / ladder wherever required, collecting & disposing the generated waste & construction waste etc, away from work premises & cleaning the work area etc, complete all as per standard & manufacturer’s specification and as directed by Engineer-in-charge at all locations and at all lifts & height. Note: Product shall be of make Anutone/Indosonic/Polysonic or approved make | 3300.00 | sqft | 707.00 | 575.00 | 1897500.00 | 1897500.00 | Indecor Slides (India) Private Limited
9.00 | PART-A : ACOUSTIC WORKS Providing, placing and Fixing of Acoustical Fabric Wall Paneling of 25mm Thickness placed and tucked on stretch vinyl tracks. The fabric panel shall have RGB infill of 25mm thickness with Density of 96 Kg/m3, having recycle content of 85%, with Freudenberg acoustic fleece and wrapped on the front side with an acoustically transparent and breathable fabric Fire Retardant grade as per BS EN1021 and IS-1561-2002 and should have Hydro-guard property for water & stain repellent and Abrasion value of around 90000 cycles, with an option of colours, size, dimensions, etc – as per the design and choice of the Engineer-in-charge, giving an average sound absorption level of 0.85 NRC. (Basic Rate of the Acoustic Fabric shall not be less than Rs. 2600/mtr) INSTALLATION: The vapour barrier membrane (recommended by manufacturer) shall be mounted on the vertical surface of the wall before the installation of the Aluminium framework. The Anodised Aluminium framework of 50x25mmx1.5mm shall be fixed with suitable isolator, with an air gap of 50mm (as per recommended by manufacturer). Anodised Aluminium hollow space section should be filled with Polyurethane sound resistance chemical. The Framework will be in-filled with poly-synth (50mm thickness) of 1000 GSM and on the inner side with chicken wire mesh/2mm Hazen Cloth. The framework shall be placed at 600mm x 600mm c/c both ways and 8mm marine Ply with Helmholtz perforation shall be fixed on the frame, including fixing & removing Staging /platform / ladder wherever required, collecting & disposing the generated waste & construction waste etc, away from work premises & cleaning the work area etc, complete all as per standard & manufacturer’s specification and as directed by Engineer-in-charge at all locations and at all lifts & height. Note: Product shall be of make Anutone/Indosonic/Armstrong or approved make | 2700.00 | sqft | 1235.00 | 800.00 | 2160000.00 | 2160000.00 | Indecor Slides (India) Private Limited
10.00 | PART-A : ACOUSTIC WORKS Providing, placing and Fixing of real wood grooved panels of width 128/192mm, thickness of 18mm and length 2440 mm, made of Oakwood & with a melamine polished finish. The panels shall have a grooves design on the front side as per the Engineer-in-charge direction. The edges of the panel shall be tongue-grooved pattern for fixing and getting a seamless surface finish. The panels shall be mounted and fixed on the Z-Bar/Strut channel with clipping system. The vapour barrier membrane (recommended by manufacturer) shall be mounted on the vertical surface of the wall before the installation of the Aluminium framework. The Aluminium framework of 50x50mmx2.0mm shall be fixed with suitable isolator (as per recommended by manufacturer) in-filled with polywad (50mm) of 1000 GSM/25mm RGB of Density 96 kg/m3. The framework shall be placed at 600mm x 600mm c/c both ways and 10mm marine Ply with Helmholtz perforations shall be fixed on the frame. Construction, adhesives and accessories shall be as per the instructions laid down by the Engineer-in-charge, including fixing & removing Staging /platform / ladder wherever required, collecting & disposing the generated waste & construction waste etc, away from work premises & cleaning the work area etc, complete all as per standard & manufacturer’s specification and as directed by Engineer-in-charge at all locations and at all lifts & height. The product should have an acoustical performance of 0.70 NRC. Note: Product shall be of make Anutone/Indosonic/Armstrong or approved make | 750.00 | sqft | 1251.00 | 1050.00 | 787500.00 | 787500.00 | Indecor Slides (India) Private Limited
11.00 | PART-A : ACOUSTIC WORKS Designing, fabricating, testing, installing and fixing in position 60 mm thick acoustic door, with seasoned Hardwood frame of size 100x75mm with rebate of required size (door should have a 6mm thick glass vision panel) as directed by Engineer-in-charge, Shutter to be made using frame of 34x100mm section of chemically treated seasoned wood. All wood work shall be treated as termite free. 12 mm thick MR plywood of Approved make with 1 mm thick lamination with suitable adhesive of approved make and shade shall be fixed over and cavity shall be filled with acoustic insulation material of 2mm thick Sound arrestor sheet and infill of polysynth (1000GSM). Periphery of shutter to be covered with 12mm thick teak wood lipping matching to shade of door shutter. Acoustic seal to be fixed on frame of door to fill the gap of shutter and wooden frame. Drop-down seal to be fixed in shutter to block gap with floor when door is closed having STC of 30dBA. The cost shall Includes all Hardware fittings like Heavy duty SS hinges ball bearing type (Magnum 6x4 inch) of suitable size, Handles, Tower bolts, door closers, locking arrangement and panic bar of Approved brand including fixing & removing Staging /platform / ladder wherever required, collecting & disposing the generated waste & construction waste etc, away from work premises & cleaning the work area etc, complete all as per standard & manufacturer’s specification and as directed by Engineer-in-charge at all locations and at all lifts & height. Note: Product shall be of make Polysonic/Gordon/Indosonic/Sonicguard or approved make | 390.00 | sqft | 4817.00 | 4200.00 | 1638000.00 | 1638000.00 | Indecor Slides (India) Private Limited
12.00 | PART-A : ACOUSTIC WORKS Providing and fixing U-Shape Pelmet including SS Rods of overall size 75’ length x 6” height x 12” projection fabricated from 19 mm thick BWP grade Marine Plywood (IS:710), finished with 1.0 mm thick decorative white laminate of approved make and shade, complete in all respects including fixing & removing Staging /platform / ladder wherever required, collecting & disposing the generated waste & construction waste etc, away from work premises & cleaning the work area etc, complete all as per standard & manufacturer’s specification and as directed by Engineer-in-charge at all locations and at all lifts & height. | 220.00 | rft | 707.00 | 550.00 | 121000.00 | 121000.00 | Indecor Slides (India) Private Limited
13.00 | PART-A : ACOUSTIC WORKS Acoustic heavy duty curtains: Provisioning, installing, testing & Commissioning of Motorised Curtain System with sensor-based automation, comprising motorised track with silent drive, SS rods, sheer fabric (basic fabric rate Rs. 950/mtr), American pleats, PIR/motion sensor, lux-based light sensor, safety stop sensor, RF remote, app integration, and all accessories, including labour, hardware, wiring and Commissioning of , complete as per manufacturer’s specifications, including fixing & removing Staging /platform / ladder wherever required, collecting & disposing the generated waste & construction waste etc, away from work premises & cleaning the work area etc, complete all as per standard & manufacturer’s specification and as directed by Engineer-in-charge at all locations and at all lifts & height. Technical Specifications: • Curtain Fabric: Sheer fabric, minimum basic rate ₹950/- per running meter, stitched with American pleats, double hem and finished edges. • Curtain Track & Motor: Motorised curtain track of approved make smooth and noiseless operation, compatible with sensor-based automation. Minimum load capacity 50 kg. Motor power Providing 100–240V AC, 50/60 Hz. • Control System: Remote control, manual override, etc • Hardware: SS rods (304 grade), end caps, brackets, runners, hooks, pleat tapes, etc. • Installation: Complete with wiring, accessories, calibration, testing and Commissioning of . • Warranty: Minimum 1 year on motor. Note: Product shall be of make IKEA/MMT Acoustix/D'Decor or approved make | 2200.00 | sqft | 445.00 | 550.00 | 1210000.00 | 1210000.00 | Indecor Slides (India) Private Limited
14.00 | PART-A : ACOUSTIC WORKS Providing, installing, testing & Commissioning of Motorised Non-reflective Curtain System with sensor-based automation, comprising motorised track with silent drive, SS rods, sheer fabric (basic fabric rate Rs. 1050/mtr), American pleats, PIR/motion sensor, lux-based light sensor, safety stop sensor, RF remote, app integration, and all accessories, including labour, hardware, wiring and Commissioning of , complete as per manufacturer’s specifications, including fixing & removing Staging /platform / ladder wherever required, collecting & disposing the generated waste & construction waste etc, away from work premises & cleaning the work area etc, complete all as per standard & manufacturer’s specification and as directed by Engineer-in-charge at all locations and at all lifts & height. Technical Specifications: • Curtain Fabric: Sheer fabric, minimum basic rate ₹1050/- per running meter, stitched with American pleats, double hem and finished edges. • Curtain Track & Motor: Motorised curtain track of approved make smooth and noiseless operation, compatible with sensor-based automation. Minimum load capacity 50 kg. Motor power Providing 100–240V AC, 50/60 Hz. • Control System: Remote control, manual override, etc • Hardware: SS rods (304 grade), end caps, brackets, runners, hooks, pleat tapes, etc. • Installation: Complete with wiring, accessories, calibration, testing and Commissioning of . • Warranty: Minimum 1 year on motor. Note: Product shall be of make IKEA/MMT Acoustix/D'Decor or approved make | 2200.00 | sqft | 477.00 | 550.00 | 1210000.00 | 1210000.00 | Indecor Slides (India) Private Limited
15.00 | PART-A : ACOUSTIC WORKS Providing and Fixing of Acoustic Wooden Sound Trap Slats of width 128/192mm, thickness of 18mm and length 2440 mm, made of HDMR (high density moisture resistant) board substrate of FR grade, with a laminated facing as per the approved shade/ species & finish and a melamine balancing layer on the reverse side. The boards shall have a special Helmholtz perforation pattern on the reverse side of the panel and the pitch, grooves design on the front side will be as per the Architects/Consultants requirement. The edges of the panel shall be tongue-grooved pattern for fixing and getting a seamless surface finish. The back surface of the panel should be provided with high quality acoustic fleece. The panels shall be mounted and fixed on the Z-Bar/Strut channel with clipping system. The Aluminium framework of 50x50mmx2.0mm shall be fixed with suitable isolator (as per recommended by manufacturer) in-filled with polywad (50mm) of 1000 GSM/25mm RGB of Density 96 kg/m3. The framework shall be placed at 600mm x 600mm c/c both ways and 10mm marine Ply with Helmholtz perforations shall be fixed on the frame. The Final finish slat panel shall be fixed on the framework. Construction, adhesives and accessories including fixing & removing Staging /platform / ladder wherever required, collecting & disposing the generated waste & construction waste etc, away from work premises & cleaning the work area etc, complete all as per standard & manufacturer’s specification and as directed by Engineer-in-charge at all locations and at all lifts & height. The product should have an acoustical performance of 0.85 NRC. Note: Product shall be of make Indosonic/Anutone/Armstrong or approved make | 350.00 | sqft | 1310.00 | 800.00 | 280000.00 | 280000.00 | Indecor Slides (India) Private Limited
16.00 | PART-A : ACOUSTIC WORKS Providing & installation of wall to wall Nylon Printed Carpet 1000 GSM with PP Mesh Backing, wool/x ( 100% Dull Nylon ) Roll width - 14 feet over a underlay of rubberised foam 4-6mm glued to under surface as per direction of Engineer-in-charge, including fixing & removing Staging /platform / ladder wherever required, collecting & disposing the generated waste & construction waste etc, away from work premises & cleaning the work area etc, complete all as per standard & manufacturer’s specification and as directed by Engineer-in-charge at all locations and at all lifts & height. Note: Product shall be of make Flotex/Indosonic/Kane/Shaw or approved make | 2950.00 | sqft | 445.00 | 350.00 | 1032500.00 | 1032500.00 | Indecor Slides (India) Private Limited
17.00 | PART-A : ACOUSTIC WORKS Providing and laying 20mm thick Real wood Flooring of approved make, shade, and pattern over a 10mm thick underlay backing. Flooring shall be laid in proper line and level using proprietary adhesive, ensuring full surface contact, stability, and uniform finish. Joints shall be tight and aligned, with necessary expansion gaps provided as per manufacturer’s recommendation. All work shall be completed in accordance with the specifications including fixing & removing Staging /platform / ladder wherever required, collecting & disposing the generated waste & construction waste etc, away from work premises & cleaning the work area etc, complete all as per standard & manufacturer’s specification and as directed by Engineer-in-charge at all locations and at all lifts & height. . Note: Product shall be of make Flotex/Indosonic/Kane/Shaw or approved make | 850.00 | sqft | 550.00 | 650.00 | 552500.00 | 552500.00 | Indecor Slides (India) Private Limited
18.00 | PART-A : ACOUSTIC WORKS Providing and fixing Single OR Double leaf flush door shutter of 30mm thick both side commercial (Veneer/laminates), made out of boiled water proof solid core block board type with 30*20mm external teak wood lipping all-round, well seasoned with cross bonded wooden sheets (core veneer) hot pressed and fastened on both sides of the door using liquid phenol formaldehyde resin, including veneer polishing on both surface of the door, including fixing & removing Staging /platform / ladder wherever required, collecting & disposing the generated waste & construction waste etc, away from work premises & cleaning the work area etc, complete all as per IS specifications 2202 (part-I) 1991, technical specification & manufacturer’s specification, drawing (if any) and as directed by Engineer-in-Charge at all locations and at all lifts & height. Note: Material shall be of make DURO, MERINO, GREEN PLY, CENTURY, ARCHID or equivalent. | 750.00 | sqft | 352.00 | 2750.00 | 2062500.00 | 2062500.00 | Indecor Slides (India) Private Limited
19.00 | PART-A : ACOUSTIC WORKS Providing and fixing Stainless Steel Door Fixtures conforming to 304 graded steel on door shutter with necessary screws, fixtures etc., as directed by Engineer-in-charge including fixing & removing Staging /platform / ladder wherever required, collecting & disposing the generated waste & construction waste etc, away from work premises & cleaning the work area etc, complete all as per standard, technical specification & manufacturer’s specification, drawing (if any) and as directed by Engineer-in-Charge at all locations and at all lifts & height. Note: Product shall be of make GODREJ, EVERITE, SIGMA, OPEL, DOORSET, PALLADIUM or equivalent.
19.10 | 300 mm SS Handle | 75.00 | Nos | 694.00 | 3500.00 | 262500.00 | 262500.00 | Indecor Slides (India) Private Limited
19.20 | SS Aldrop 16mm dia, 300mm | 40.00 | Nos | 473.00 | 1100.00 | 44000.00 | 44000.00 | Indecor Slides (India) Private Limited
19.30 | SS Tower Bolts 200x10mm | 40.00 | Nos | 189.00 | 350.00 | 14000.00 | 14000.00 | Indecor Slides (India) Private Limited
19.40 | SS Door stopper 75mm with rubber cushion at bottom | 40.00 | Nos | 126.00 | 750.00 | 30000.00 | 30000.00 | Indecor Slides (India) Private Limited
19.50 | SS Door hinges 125mm | 150.00 | Nos | 63.00 | 850.00 | 127500.00 | 127500.00 | Indecor Slides (India) Private Limited
20.00 | PART-B : FURNITURE WORKS Meeting Room Central Rectangular Table in ground floor meeting room & first floor meeting room: Providing & placing in position 14 seater meeting table, made out of marine plywood ( BWP 710 ), base structure made up of Teak wood framing, of desired size, placed vertically at 600 mm centre to centre in both directions as per design, covered with two layers of 6 mm thick flexible marine plywood from outside, finished with 1 mm thick approved laminate and matt finish 1 mm thick Stainless Steel ( 304 grade ) skirting of 50 mm height externally. It also includes 2 openable bend shutters in 19 mm thick flexible marine plywood finished with 1 mm thick laminate on both sides including necessary Teak wood framing all around the shutters covered with 1 mm thick approved laminate, hinges 2 Nos. for each shutter, 2 Nos. of ball catch, concealed Teak wood handles at top level of shutters & shutter lock etc. as per design. Size of each shutter to be 400 mm wide x 690 mm high. The top of table to be in 25 mm thick marine plywood finished with 1 mm thick approved laminate. Thickness of exposed part of table top will be 60 mm, made up of 25 mm thick marine plywood top + Teak wood framing 27 mm thick + 6 mm thick bottom marine plywood finished with 1 mm thick laminate. The edge of table top to be in BTC wood, 60 mm x 75 mm, finished with matt PU polish to match the colour of laminate. POP UP wire manager system ( 8/12 module for Power/Data/USB etc. to be provided as required on table top at the centre of table at around 1200 mm centre to centre distance. All work shall be completed in accordance with the specifications including fixing & removing Staging /platform / ladder wherever required, collecting & disposing the generated waste & construction waste etc, away from work premises & cleaning the work area etc, complete all as per standard & manufacturer’s specification and as directed by Engineer-in-charge at all locations and at all lifts & height. 1. Size : 14Ft X 5Ft 2. Product shall be of make Featherlite/HNI/Amber or approved make. 3. All hardware shall be of reputed make as per sample finally approved by the Engineer. Product should be BIFMA gold rated SCS global certified for in-house air quality and with 10 years warranty. | 2.00 | Nos | 268568.00 | 141000.00 | 282000.00 | 282000.00 | Indecor Slides (India) Private Limited
21.00 | PART-B : FURNITURE WORKS Medium Back Chairs: Providing and Placing Medium Back Visitor Chair with Half Leather Finish . Chair Shall have size of 690*740*1025(ht)mm. Medium Back Chair shall be upholstered with half leather without headrest. Chair shall have Class-3 Gas Lift. Sponge: Density>50KG/M3 stereotyped sponge, healthy and odourless, with a resilience of more than 40%, and a thickness of more than 10 cm, to ensure that the buttocks have enough sink depth, and the HD test will never deform. All work shall be completed in accordance with the specifications including fixing & removing Staging /platform / ladder wherever required, collecting & disposing the generated waste & construction waste etc, away from work premises & cleaning the work area etc , complete all as per standard & manufacturer’s specification and as directed by Engineer-in-charge at all locations and at all lifts & height. Chassis: Synchronous tilting chassis ("DONATI" brand), four-speed adjustment, manual back tension adjustment system. Pneumatic rod: air rod lifting stroke 8cm, 120,000 lifting and rotating tests, 2.0mm thick-walled pipe, Chair foot: aluminium die-casting chair foot, radius 350mm, surface finish polished, one-piece moulding, Chair wheel: R60mm PU wheel shockproof and silent wheel, normal use, can go back and forth 100,000 times on a smooth hard surface without losing any function. Note: Product shall be of make Featherlite/HNI/Amber or approved make. All hardware shall be of reputed make as per sample finally approved by the Engineer. Product should be BIFMA gold rated SCS global certified for in-house air quality and with 10 years warranty. | 88.00 | Nos | 27565.00 | 42300.00 | 3722400.00 | 3722400.00 | Indecor Slides (India) Private Limited
22.00 | PART-B : FURNITURE WORKS High Back Chairs : Providing and Placing High Back Chair with Half Leather Finish . Chair Shall have size of 650*740*1205(ht)mm. High Back Chair shall be upholstered with half leather with headrest. Chair shall have Class-3 Gas Lift. Sponge: Density>50KG/M3 stereotyped sponge, healthy and odourless, with a resilience of more than 40%, and a thickness of more than 10 cm, to ensure that the buttocks have enough sink depth, and the HD test will never deform. Chassis: Synchronous tilting chassis ("DONATI" brand), four-speed adjustment, manual back tension adjustment system. Pneumatic rod: air rod lifting stroke 8cm, 120,000 lifting and rotating tests, 2.0mm thick-walled pipe, Chair foot: aluminium die-casting chair foot, radius 350mm, surface finish polished, one-piece moulding, Chair wheel: R60mm PU wheel shockproof and silent wheel, normal use, can go back and forth 100,000 times on a smooth hard surface without losing any function. All work shall be completed in accordance with the specifications including fixing & removing Staging /platform / ladder wherever required, collecting & disposing the generated waste & construction waste etc, away from work premises & cleaning the work area etc, complete all as per standard & manufacturer’s specification and as directed by Engineer-in-charge at all locations and at all lifts & height. Note: Product shall be of make Featherlite/HNI/Amber or approved make. All hardware shall be of reputed make as per sample finally approved by the Engineer. Product should be BIFMA gold rated SCS global certified for in-house air quality and with 10 years warranty. | 12.00 | Nos | 35164.00 | 47000.00 | 564000.00 | 564000.00 | Indecor Slides (India) Private Limited
23.00 | PART-B : FURNITURE WORKS Big Conference Room Table in ground floor conference room: Providing & placing in position 60 seater meeting table, made out of marine plywood ( BWP 710 ), base structure made up of Teak wood framing , of desired size, placed vertically at 600 mm centre to centre in both directions as per design, covered with two layers of 6 mm thick flexible marine plywood from outside, finished with 1 mm thick approved laminate and matt finish 1 mm thick Stainless Steel ( 304 grade ) skirting of 50 mm height externally. It also includes 2 openable bend shutters in 19 mm thick flexible marine plywood finished with 1 mm thick laminate on both sides including necessary Teak wood framing all around the shutters covered with 1 mm thick approved laminate, hinges 2 Nos. for each shutter, 2 Nos. of ball catch, concealed Teak wood handles at top level of shutters & shutter lock etc. as per design. Size of each shutter to be 400 mm wide x 690 mm high. The top of table to be in 25 mm thick marine plywood finished with 1 mm thick approved laminate. Thickness of exposed part of table top will be 60 mm, made up of 25 mm thick marine plywood top + Teak wood framing 27 mm thick + 6 mm thick bottom marine plywood finished with 1 mm thick laminate. The edge of table top to be in BTC wood, 60 mm x 75 mm, finished with matt PU polish to match the colour of laminate. POP UP wire manager system ( 8/12 module for Power/Data/USB etc. to be provided as required on table top at the centre of table at around 1200 mm centre to centre distance. All work shall be completed in accordance with the specifications including fixing & removing Staging /platform / ladder wherever required, collecting & disposing the generated waste & construction waste etc, away from work premises & cleaning the work area etc, complete all as per standard & manufacturer’s specification and as directed by Engineer-in-charge at all locations and at all lifts & height. Size : 36' X 10' Note: Product shall be of make Featherlite/HNI/Amber or approved make. All hardware shall be of reputed make as per sample finally approved by the Engineer. Product should be BIFMA gold rated SCS global certified for in-house air quality and with 10 years warranty. | 1.00 | Nos | 1079936.00 | 752000.00 | 752000.00 | 752000.00 | Indecor Slides (India) Private Limited
24.00 | PART-B : FURNITURE WORKS PD room Table, CCE room table Providing & Placing Chairman Table of approved Size and L Shaped Executive Table with Unique Design Curved Modesty Panel & Fixed Side Storage. Table top will be 60mm thick with bevelled edge. Table top shall have PU Leather pad. Modesty panel is attached to a laser cut design on metal to enhance design. Including Electric Rotatable Wire-box with Wireless Charger Smart Lock, Blum Damping Slide Rail, Blum Hinge. All work shall be completed in accordance with the specifications including fixing & removing Staging /platform / ladder wherever required, collecting & disposing the generated waste & construction waste etc, away from work premises & cleaning the work area etc, complete all as per standard & manufacturer’s specification and as directed by Engineer-in-charge at all locations and at all lifts & height.1. Substrate: medium fibreboard and particleboard. E1 grade medium fibreboard, density of 0.79g/cm³, moisture content of 5%, static bending strength of 37.4MPa, formaldehyde emissions of 0.2mg/L; particleboard using E0 grade substrate standard, static bending strength of 13.7MPa, moisture content of 6.8%, density of 0.67g/cm³, formaldehyde emissions of 0.047mg/m³; 2. Surface material: natural solid wood veneer veneer, natural and smooth appearance; 3. Veneer: the plate is made of finish paper, which is wear-resistant and not easy to change colour; 4. Edge sealing: the use of high-quality MDF substrate and solid wood veneer edge sealing, effectively preventing water intrusion; 5. Edge sealing: using high-quality solid wood particle board as the substrate and PVC edge, with hot melt adhesive by 200 ℃ high temperature suppression in the edge, effectively prevent moisture intrusion; 6. Surface: the surface is bright and smooth, glossy, clear wood grain, good overall effect; All works shall be complete as per standard & manufacturer’s specification and as directed by Engineer-in-charge at all locations and at all lifts & height. Note: Product shall be of make Featherlite/HNI/Amber or approved make. All hardware shall be of reputed make as per sample finally approved by the Engineer. Product should be BIFMA gold rated SCS global certified for in-house air quality and with 10 years warranty. | 2.00 | Nos | 384680.00 | 188000.00 | 376000.00 | 376000.00 | Indecor Slides (India) Private Limited
25.00 | PART-B : FURNITURE WORKS Providing & Placing Chair for PD room & CCE room of approved Size, High Back Executive Chair with Half Leather Finish Donati Synchronized Tilting Mechanism with 4-Position Locking, Class-3 Gas Lift, aluminium Alloy 5-Star Base with Reinforced PU Mute Castors. Leather: head layer cowhide, thickness > 2mm. Sponge: Density 30KG/m³ native sponge cushion, healthy and odourless, 6cm thickness, to ensure that the buttocks have enough sinking depth. Chassis: synchronized tilt chassis ("DONATI" brand), four gear adjustment, hand-cranked back tension adjustment system. Pneumatic bar: gas bar lifting stroke 8cm, 120,000 times lifting and rotating test, 2.0mm thick-walled tube, genuine steel seal certification. Chair feet: aluminium alloy die-casting chair feet, radius 345mm, surface fine polishing treatment, one-piece moulding, Chair wheel: R60mm PU wheel anti-vibration mute wheel, normal use, can be in smooth hard surface back and forth 100,000 times without losing any function. All work shall be completed in accordance with the specifications including fixing & removing Staging /platform / ladder wherever required, collecting & disposing the generated waste & construction waste etc, away from work premises & cleaning the work area etc, complete all as per standard & manufacturer’s specification and as directed by Engineer-in-charge at all locations and at all lifts & height. Note: Product shall be of make Featherlite/HNI/Amber or approved make. All hardware shall be of reputed make as per sample finally approved by the Engineer. Product should be BIFMA gold rated SCS global certified for in-house air quality and with 10 years warranty. | 2.00 | Nos | 70491.00 | 47000.00 | 94000.00 | 94000.00 | Indecor Slides (India) Private Limited
26.00 | PART-B : FURNITURE WORKS Providing & Placing Visitor Chair of approved Size, Medium Back Executive Chair with Half Leather Finish Donati Synchronized Tilting Mechanism with 4-Position Locking, Class-3 Gas Lift, aluminium Alloy 5-Star Base with Reinforced PU Mute Castors. Leather: head layer cowhide, thickness > 2mm. Sponge: Density 30KG/m³ native sponge cushion, healthy and odourless, 6cm thickness, to ensure that the buttocks have enough sinking depth. Chassis: synchronized tilt STG chassis, single file lock. Pneumatic bar: gas bar lifting stroke 8cm, 120,000 times lifting and rotating test, 2.0mm thick-walled tube Chair feet: electroplated steel feet, radius 350mm, 1 Chair Wheel: R60mm PU wheel anti-shock mute wheel, normal use, can go back and forth on the smooth hard surface 100,000 times without losing any function. All work shall be completed in accordance with the specifications including fixing & removing Staging /platform / ladder wherever required, collecting & disposing the generated waste & construction waste etc, away from work premises & cleaning the work area etc, complete all as per standard & manufacturer’s specification and as directed by Engineer-in-charge at all locations and at all lifts & height. Note: Product shall be of make Featherlite/HNI/Amber or approved make. All hardware shall be of reputed make as per sample finally approved by the Engineer. Product should be BIFMA gold rated SCS global certified for in-house air quality and with 10 years warranty. | 36.00 | Nos | 43677.00 | 42300.00 | 1522800.00 | 1522800.00 | Indecor Slides (India) Private Limited
27.00 | PART-B : FURNITURE WORKS Providing & Placing 3 Seater Sofa of approved Size, High Quality PU leather is used. Executive sofa may have curve design with PU Leather finish. Inner frame made up of solid wood and particle board. Sofa shall have black plastic base. 1.Frame: high-quality solid wood frame, moisture content =< 9%, no rotten wood, no insect erosion, hard material, strong load-bearing capacity; 2.sponge: density > 50KG / M3 shaped sponge, healthy and odourless, resilience of more than 40%, HD test lasting deformation; 3.PU leather: soft and elastic texture and beautiful appearance and other advantages; 4.sitting height 420mm, armrest height 660mm, foot height 70mm. All work shall be completed in accordance with the specifications including fixing & removing Staging /platform / ladder wherever required, collecting & disposing the generated waste & construction waste etc, away from work premises & cleaning the work area etc, complete all as per standard & manufacturer’s specification and as directed by Engineer-in-charge at all locations and at all lifts & height. Note: Product shall be of make Featherlite/HNI/Amber or approved make. All hardware shall be of reputed make as per sample finally approved by the Engineer. Product should be BIFMA gold rated SCS global certified for in-house air quality and with 10 years warranty. | 14.00 | Nos | 86407.00 | 70500.00 | 987000.00 | 987000.00 | Indecor Slides (India) Private Limited
28.00 | PART-B : FURNITURE WORKS Providing & Placing 2 Seater Sofa of approved Size, High Quality PU leather is used. Executive sofa may have curve design with PU Leather finish. Inner frame made up of solid wood and particle board. Sofa shall have black plastic base. 1.Frame: high-quality solid wood frame, moisture content =< 9%, no rotten wood, no insect erosion, hard material, strong load-bearing capacity; 2.sponge: density > 50KG / M3 shaped sponge, healthy and odourless, resilience of more than 40%, HD test lasting deformation; 3.PU leather: soft and elastic texture and beautiful appearance and other advantages; 4.sitting height 420mm, armrest height 660mm, foot height 70mm. All work shall be completed in accordance with the specifications including fixing & removing Staging /platform / ladder wherever required, collecting & disposing the generated waste & construction waste etc, away from work premises & cleaning the work area etc, complete all as per standard & manufacturer’s specification and as directed by Engineer-in-charge at all locations and at all lifts & height. Note: Product shall be of make Featherlite/HNI/Amber or approved make. All hardware shall be of reputed make as per sample finally approved by the Engineer. Product should be BIFMA gold rated SCS global certified for in-house air quality and with 10 years warranty. | 6.00 | Nos | 70658.00 | 47000.00 | 282000.00 | 282000.00 | Indecor Slides (India) Private Limited
29.00 | PART-B : FURNITURE WORKS Providing & Placing Coffee table of approved Size ,Tea/Coffee Table top will be made up of Artificial Marble and understructure is made up of Titanium Coated Stainless Steel Legs. All work shall be completed in accordance with the specifications including fixing & removing Staging /platform / ladder wherever required, collecting & disposing the generated waste & construction waste etc, away from work premises & cleaning the work area etc, complete all as per standard & manufacturer’s specification and as directed by Engineer-in-charge at all locations and at all lifts & height. Note: Product shall be of make Featherlite/HNI/Amber or approved make. All hardware shall be of reputed make as per sample finally approved by the Engineer. Product should be BIFMA gold rated SCS global certified for in-house air quality and with 10 years warranty. | 8.00 | Nos | 20912.00 | 23500.00 | 188000.00 | 188000.00 | Indecor Slides (India) Private Limited
30.00 | PART-B : FURNITURE WORKS Providing & Placing Corner Coffee table of approved Size , Coffee Table is having irregular shape with black tempered glass top, coffee table shall have understructure with PVC body. 1. Frame: using high-quality solid wood frame, moisture content =< 10%, no rotten wood, no erosion, hard material, strong load-bearing capacity 2. PVC Leather: gray water-based PVC leather, with comfortable and breathable, solid wear-resistant, with anti-static, imitation slip, anti-ageing and other effects 3. Sponge: the use of high-density high rebound sponge, seat sponge density of >=30.0 or more, rebound performance >= 40% or more, not easy to deformation 4. Glass: black tempered glass is used . All work shall be completed in accordance with the specifications including fixing & removing Staging /platform / ladder wherever required, collecting & disposing the generated waste & construction waste etc, away from work premises & cleaning the work area etc, complete all as per standard & manufacturer’s specification and as directed by Engineer-in-charge at all locations and at all lifts & height. Note: Product shall be of make Featherlite/HNI/Amber or approved make. All hardware shall be of reputed make as per sample finally approved by the Engineer. Product should be BIFMA gold rated SCS global certified for in-house air quality and with 10 years warranty. | 2.00 | Nos | 26668.00 | 23500.00 | 47000.00 | 47000.00 | Indecor Slides (India) Private Limited
31.00 | PART-B : FURNITURE WORKS Supply and installation of 8 seater Dining Table with 12mm Korean top Finish approved size for specified dimensions and design. Size : 7.5' x 3'. All work shall be completed in accordance with the specifications including fixing & removing Staging /platform / ladder wherever required, collecting & disposing the generated waste & construction waste etc, away from work premises & cleaning the work area etc, complete all as per standard & manufacturer’s specification and as directed by Engineer-in-charge at all locations and at all lifts & height. Note: Product shall be of make Featherlite/HNI/Amber or approved make. All hardware shall be of reputed make as per sample finally approved by the Engineer. Product should be BIFMA gold rated SCS global certified for in-house air quality and with 10 years warranty. | 2.00 | Nos | 164256.00 | 164500.00 | 329000.00 | 329000.00 | Indecor Slides (India) Private Limited
32.00 | PART-B : FURNITURE WORKS PA room table Providing & Placing L Shape Table of Size: 1500X950X*750 (Ht). L Shaped Manager Table with Fixed Side Storage, Table top shall have 50mm thickness. Table top shall have PU Leather pad. Flip Wire Box on the Tabletop with 2 Power and 2 Data Socket. Sliding Door at Side Storage with Soft Closing Function and Number Lock. Substrate: E1 grade medium density fibreboard and E0 grade particleboard are used. The water content of MDF is controlled within the range of 3.0- 13.0%, and the density of the boards is controlled within the range of 0.65- 0.8g/c㎥, which is in line with the national standards and technical requirements; the formaldehyde emission rate is less than 0.124mg/m³ and the , and the formaldehyde and better than the national standards. Particleboard is E0 grade base material standard, formaldehyde emission is less than 0.025mg/m³. Banding: using high-quality PVC edging, with hot melt adhesive by 200 ℃ high temperature suppression in the edge, cracking resistance is greater than 2 levels, hot and cold cycling test no bulging, no discolouration, no wrinkles, and effectively prevent the intrusion of moisture, formaldehyde emission is less than 1.5mg / L (desiccator method), better than the national standard. Hardware: hinges. 1. Anti-fatigue test: 40,000 times. 2.Vertical static load: 15kg. 3. Water calming load: 20kg. 4.Corrosion resistance: 100h. 5.Salt spray resistance: 18h. Product features: the product emphasizes simple lines, calm and modern. All work shall be completed in accordance with the specifications including fixing & removing Staging /platform / ladder wherever required, collecting & disposing the generated waste & construction waste etc, away from work premises & cleaning the work area etc, complete all as per standard & manufacturer’s specification and as directed by Engineer-in-charge at all locations and at all lifts & height. Note: Product shall be of make Featherlite/HNI/Amber or approved make. All hardware shall be of reputed make as per sample finally approved by the Engineer. Product should be BIFMA gold rated SCS global certified for in-house air quality and with 10 years warranty. | 2.00 | Nos | 32757.00 | 70500.00 | 141000.00 | 141000.00 | Indecor Slides (India) Private Limited
33.00 | PART-B : FURNITURE WORKS Providing & Placing Manager Back Credenza of Size: 2000*400*750 (Ht). Substrate: E0 grade boards, using E0 grade substrate standards, formaldehyde emissions less than 0.025mg/m³ Banding: the use of high-quality PVC edging, with hot melt adhesive by 200℃ high temperature suppression in the edge, cracking resistance is greater than 2 levels, hot and cold cycling test no bulging, no discolouration, no wrinkles, and effectively prevent the intrusion of moisture, formaldehyde emission is less than 1.5mg / L (desiccator method), better than the national standard Hardware: DTC powerless hinge: 1. Durability: more than 80,000 times. 2.Vertical static load can be overloaded 30kg. 3. Water calming load can be overloaded 70kg. 4. Corrosion resistance: 18h All work shall be completed in accordance with the specifications including fixing & removing Staging /platform / ladder wherever required, collecting & disposing the generated waste & construction waste etc, away from work premises & cleaning the work area etc, complete all as per standard & manufacturer’s specification and as directed by Engineer-in-charge at all locations and at all lifts & height. Note: Product shall be of make Featherlite/HNI/Amber or approved make. All hardware shall be of reputed make as per sample finally approved by the Engineer. Product should be BIFMA gold rated SCS global certified for in-house air quality and with 10 years warranty. | 6.00 | Nos | 12980.00 | 51700.00 | 310200.00 | 310200.00 | Indecor Slides (India) Private Limited
34.00 | PART-B : FURNITURE WORKS Providing and Placing Executive Back Cabinet with Wood Doors & Shelves . Back Cabinet shall have a size of 3320(W) x 450(D) x 2035(Ht)mm. Back Storage shall have Full size aluminium alloy handle. LED light strip in display area. Sliding cloth hanger in Side storage with openable shutter. Push and open drawers. Cabinet shall be made of E1 MDF with density of 0.79g/cm³, moisture content of 5%, static bending strength of 37.4MPa, formaldehyde emission of 0.2mg/L. Edge banding: using density fibreboard base material and solid wood veneer edge banding, prevent water vapour invasion. All work shall be completed in accordance with the specifications including fixing & removing Staging /platform / ladder wherever required, collecting & disposing the generated waste & construction waste etc, away from work premises & cleaning the work area etc, complete all as per standard & manufacturer’s specification and as directed by Engineer-in-charge at all locations and at all lifts & height. Paint: waterborne wood environmental protection paint, benzene series content (benzene, toluene, ethyl benzene, xylene sum) is 50mg/kg, free formaldehyde content is 5mg/kg. Drawers shall be push and open type, without handle. Static load: 30kg extra load when the drawer is fully opened. Side load: 20kg (to ensure that the panel can withstand excessive load). Blum hinge: 1. Fatigue test: 200000 open and close. 2. Static load: load 30kg at 45° opening Angle. 3. Dynamic load: 20kg in the vertical direction. Blum Damping Slide Rail, Blum Hinge, LED Light. Cabinet shall have LED light in display area with remote operation. the direction of EIC Note: Product shall be of make Featherlite/HNI/Amber or approved make. All hardware shall be of reputed make as per sample finally approved by the Engineer. Product should be BIFMA gold rated SCS global certified for in-house air quality and with 10 years warranty. | 2.00 | Nos | 24107.00 | 70500.00 | 141000.00 | 141000.00 | Indecor Slides (India) Private Limited
35.00 | PART-B : FURNITURE WORKS Providing, supplying, and installing Executive Recliner Chair for Project Director Room & CCE room, size approx. 950–1050 W × 950–1050 D × 1050–1150 H mm, SWL ≥150 kg, with kiln-dried hardwood/steel internal frame, dual-motor low-noise reclining mechanism with independent back & leg rest, side-mounted control with Home/child-lock and USB charging, cold-cure HD foam (seat 45–50 kg/m³), integrated lumbar & headrest, premium upholstery (top-grain leather or PU leatherette) meeting BS 5852/TB117, EN 16139/BIFMA X5.11 durability, complete with glides, wiring, SMPS (220–240 V), packing, delivery, installation, testing and Commissioning of , all as per specification and directions of Engineer-in-Charge. Warranty: 5 years frame/mechanism & 2 years upholstery/electricals. All work shall be completed in accordance with the specifications including fixing & removing Staging /platform / ladder wherever required, collecting & disposing the generated waste & construction waste etc, away from work premises & cleaning the work area etc, complete all as per standard & manufacturer’s specification and as directed by Engineer-in-charge at all locations and at all lifts & height. Note: Product shall be of make Featherlite/HNI/Amber or approved make. All hardware shall be of reputed make as per sample finally approved by the Engineer. Product should be BIFMA gold rated SCS global certified for in-house air quality. | 2.00 | Nos | 146886.00 | 51700.00 | 103400.00 | 103400.00 | Indecor Slides (India) Private Limited
36.00 | PART-B : FURNITURE WORKS LOW HEIGHT STORAGE : Providing, fabricating, supplying & installing low-height credenza storage of height 730–760 mm, depth 450–550 mm, modular carcass in 18/19 mm HDHMR/BWP IS:710 (else E1 MDF/particleboard where approved), finished externally with 1.0 mm HPL / veneer with PU matt and internally with 0.7–1.0 mm laminate; 25 mm finished top; soft-close clip-on hinges, soft-close drawer slides (45 kg), cam locks, SS/Al handles, 32-mm adjustable shelves (≥30 kg UDL), cable grommets and AV bay with ventilation, 75 mm MR plinth/SS 304 skirting with levellers, complete with all hardware, fasteners, cleaning and making good, as per directions of Engineer-in-Charge. All work shall be completed in accordance with the specifications including fixing & removing Staging /platform / ladder wherever required, collecting & disposing the generated waste & construction waste etc, away from work premises & cleaning the work area etc, complete all as per standard & manufacturer’s specification and as directed by Engineer-in-charge at all locations and at all lifts & height. Note: Product shall be of make Featherlite/HNI/Amber or approved make. All hardware shall be of reputed make as per sample finally approved by the Engineer. Product should be BIFMA gold rated SCS global certified for in-house air quality and with 10 years warranty. | 240.00 | Sqft | 1416.00 | 1175.00 | 282000.00 | 282000.00 | Indecor Slides (India) Private Limited
37.00 | PART-B : FURNITURE WORKS FULL HEIGHT STORAGE : Providing, fabricating, supplying & installing full-height storage up to 2400 mm, depth 450–600 mm, modular carcass in 18/19 mm HDHMR/BWP (else E1 MDF/particleboard), finished externally with 1.0 mm HPL / veneer with PU matt and internally with 0.7–1.0 mm laminate; tall shutters with 3 soft-close hinges each (or glass 6 mm toughened as shown), adjustable shelves on 32-mm system (≥30 kg UDL), file frames/pull-outs/coat-rod where indicated, 3-point espagnolette locks, SS/Al handles, 75 mm MR plinth/SS 304 skirting with levellers, all complete including hardware, accessories, delivery, installation and making good, as per directions of Engineer-in-Charge. All work shall be completed in accordance with the specifications including fixing & removing Staging /platform / ladder wherever required, collecting & disposing the generated waste & construction waste etc, away from work premises & cleaning the work area etc, complete all as per standard & manufacturer’s specification and as directed by Engineer-in-charge at all locations and at all lifts & height. Note: Product shall be of make Featherlite/HNI/Amber or approved make. All hardware shall be of reputed make as per sample finally approved by the Engineer. Product should be BIFMA gold rated SCS global certified for in-house air quality and with 10 years warranty. | 240.00 | Sqft | 1416.00 | 1175.00 | 282000.00 | 282000.00 | Indecor Slides (India) Private Limited
38.00 | PART-B : FURNITURE WORKS Providing & Placing CE Cabin Table of Size: 1800*1670*760 (Ht) . L Shaped Executive Table with Fixed Side Storage, Including Multi-Functional Socket with 2 Power, 1 VGA, 1 Data, 1 Phone. Artificial Leather Pad at the Tabletop and Lock at Side Storage. Table top thickness is 52mm with bevelled edge. Table shall have leg in 60mm thickness with aluminium alloy profile on the edges of 60mm width. Side storage shall have aluminium alloy handle in full length. Substrate: E1 grade medium density fibreboard and E0 grade particleboard. The water content of MDF is controlled within the range of 3.0~13.0%, and the density of the boards is controlled within the range of 0.65~0.8g/cm3, which is in line with the national standards and technical requirements; the formaldehyde emission rate is less than 0.124mg/m3 . Edge: using high-quality PVC edging, with hot melt adhesive by 200 ℃ high temperature suppression in the edge, cracking resistance is greater than 2 levels, hot and cold cycling test no bulging, no discolouration, no wrinkles, and effectively prevent the intrusion of moisture, formaldehyde emission is less than 1.5mg / L (desiccator method), better than the national standard,Surface: bright and smooth surface, glossy, clear wood grain, good overall effect. Hardware: Colcano damping hinge. 1. Anti-fatigue test: 40,000 times 2.Vertical static load: 15kg. All work shall be completed in accordance with the specifications including fixing & removing Staging /platform / ladder wherever required, collecting & disposing the generated waste & construction waste etc, away from work premises & cleaning the work area etc, complete all as per standard & manufacturer’s specification and as directed by Engineer-in-charge at all locations and at all lifts & height. Product shall be of make Featherlite/HNI/Amber or approved make. All hardware shall be of reputed make as per sample finally approved by the Engineer. Product should be BIFMA gold rated SCS global certified for in-house air quality and with 10 years warranty. | 4.00 | Nos | 50268.00 | 70500.00 | 282000.00 | 282000.00 | Indecor Slides (India) Private Limited
39.00 | PART-B : FURNITURE WORKS Supply and installation of 10 seater Dining Table in first floor dining room with 12mm Korean top of Size :10' x 5'. All work shall be completed in accordance with the specifications including fixing & removing Staging /platform / ladder wherever required, collecting & disposing the generated waste & construction waste etc, away from work premises & cleaning the work area etc, complete all as per standard & manufacturer’s specification and as directed by Engineer-in-charge at all locations and at all lifts & height. Note: Product shall be of make Featherlite/HNI/Amber or approved make. All hardware shall be of reputed make as per sample finally approved by the Engineer. Product should be BIFMA gold rated SCS global certified for in-house air quality and with 10 years warranty. | 3.00 | Nos | 93102.00 | 164500.00 | 493500.00 | 493500.00 | Indecor Slides (India) Private Limited
40.00 | PART-B : FURNITURE WORKS Providing and placing Dining Chair with cushioned back and seat, overall approx. W 480 × D 540 × H 900 mm, seat height 465 mm, frame in MS 30×30×1.6 mm powder-coated (or seasoned hardwood, MC ≤10%), seat base 12 mm ply/HDHMR, HR foam seat 40–45 kg/m³ & back 28–35 kg/m³, upholstered in stain-resistant fabric/PU (≥100,000 Martindale) meeting BS 5852/TB117, non-marring adjustable glides, all joints firmly fixed, SWL ≥150 kg, finish as approved, complete with delivery, installation, cleaning and making good, all as directed by Engineer-in-Charge. All work shall be completed in accordance with the specifications including fixing & removing Staging /platform / ladder wherever required, collecting & disposing the generated waste & construction waste etc, away from work premises & cleaning the work area etc, complete all as per standard & manufacturer’s specification and as directed by Engineer-in-charge at all locations and at all lifts & height. Note: Product shall be of make Featherlite/HNI/Amber or approved make. All hardware shall be of reputed make as per sample finally approved by the Engineer. Product should be BIFMA gold rated SCS global certified for in-house air quality and with 10 years warranty. | 46.00 | Nos | 16520.00 | 12220.00 | 562120.00 | 562120.00 | Indecor Slides (India) Private Limited
41.00 | PART-B : FURNITURE WORKS Providing and Placing Round Meeting Room table of size . D1200*750(ht)mm. Round Table 18mm treated Real wood/Rubber wood with polish works table top . All work shall be completed in accordance with the specifications including fixing & removing Staging /platform / ladder wherever required, collecting & disposing the generated waste & construction waste etc, away from work premises & cleaning the work area etc, complete all as per standard & manufacturer’s specification and as directed by Engineer-in-charge at all locations and at all lifts & height. Note: Product shall be of make Featherlite/HNI/Amber or approved make.. All hardware shall be of reputed make as per sample finally approved by the Engineer. Product should be BIFMA gold rated SCS global certified for in-house air quality and with 10 years warranty. | 4.00 | Nos | 22042.00 | 15040.00 | 60160.00 | 60160.00 | Indecor Slides (India) Private Limited
42.00 | PART-B : FURNITURE WORKS Providing & placing Cafe Chair of size 530*520*860. Seat back: Plastic back is made of high strength modified PP material, 4 colours are optional. All work shall be completed in accordance with the specifications including fixing & removing Staging /platform / ladder wherever required, collecting & disposing the generated waste & construction waste etc, away from work premises & cleaning the work area etc, complete all as per standard & manufacturer’s specification and as directed by Engineer-in-charge at all locations and at all lifts & height. Bow frame: 13mm steel frame, load-bearing 102KG under drop test. Note: Product shall be of make Featherlite/HNI/Amber or approved make.. All hardware shall be of reputed make as per sample finally approved by the Engineer. Product should be BIFMA gold rated SCS global certified for in-house air quality and with 10 years warranty. | 16.00 | Nos | 4595.00 | 5405.00 | 86480.00 | 86480.00 | Indecor Slides (India) Private Limited
43.00 | PART-B : FURNITURE WORKS Providing & Placing single Seater Sofa of size 870*830*830(Ht) with Inner side of sofa Fabric Finish and Outside PU Leather Finish. Sofa Inner structure is made up of Solid Wood & Particle Board Inner Frame with Steel Legs. Frame: high-quality solid wood frame, moisture content ≤9%, no rotten wood, no insect erosion, hard material, strong bearing capacity. Sponge: high-density high rebound sponge, seat surface sponge density of ≥35.0 above, rebound performance ≥ 40% above, not easy to deform; All work shall be completed in accordance with the specifications including fixing & removing Staging /platform / ladder wherever required, collecting & disposing the generated waste & construction waste etc, away from work premises & cleaning the work area etc, complete all as per standard & manufacturer’s specification and as directed by Engineer-in-charge at all locations and at all lifts & height. Note: Product shall be of make Featherlite/HNI/Amber or approved make.. All hardware shall be of reputed make as per sample finally approved by the Engineer. Product should be BIFMA gold rated SCS global certified for in-house air quality and with 10 years warranty. | 4.00 | Nos | 48852.00 | 23500.00 | 94000.00 | 94000.00 | Indecor Slides (India) Private Limited
44.00 | PART-C : AUDIO VISUAL WORKS CCE Room, PD Room, First Floor Conference Room: Supply, Installation, Testing & Commissioning of 75" 4K Interactive Led Display with OPS-Touch Point-40 IR Nos,Panel Type:-TFT LCD Module with DLED Backlight. IPS,Aspect Ratio:-16:9,Resolution:-4K UHD with 3840x2160,Colour Processor-10 Bit,Brightness-350 Nits,Contrast Ratio:1200:1,Response Time:-8ms,Viewing Angles:-178H*178V,Backlight Life:-50,000 hours,Orientation-Landscape,PLATFORM Processor-ARM Cortex-A73*4 + Cortex-A53*4,Ram/Storage-4GB/32GB,Touch Point:-Windows: 40 points of touch, Android : 20 points of touch,HDMI Inputs-2.0 x 3 (3840x2160 @60Hz, HDCP2.2, HDMI1 withCEC/ARC),RS232 Control-1 No.,OPS Slot-required,Following Output Required-HDMI, Audio, Optical, LAN Connectivity Required, Following Type USB Required-USB2.0 x 2 Nos, USB3.0 x 4 Nos,Type B x 2 Nos,Type C x 1 no. inbuilt speaker of 2 x 12 watts with 1 x 16watts subwoofer. display should be Android version 13.0 upgradable,Wireless Presentation:- cromecast and airplay. with required accessories like Keyboard and Mouse. All work shall be completed in accordance with the specifications including fixing & removing Staging /platform / ladder wherever required, collecting & disposing the generated waste & construction waste etc, away from work premises & cleaning the work area etc, complete all as per standard & manufacturer’s specification and as directed by Engineer-in-charge at all locations and at all lifts & height. Note: Product shall be of approved make. | 4.00 | Nos | 382254.00 | 208152.00 | 832608.00 | 832608.00 | Indecor Slides (India) Private Limited
45.00 | PART-C : AUDIO VISUAL WORKS CCE Room, PD Room Supply, Installation, Testing & Commissioning of Trolley for the 75" Interactive Display and Video Conferencing,Slim-lift Motorized Height Adjustable Heavy-Duty TV Cart,Height Range: 1307~1607mm (51.5"~63.3"),Material:-Steel and Plastic,Metal Sheet Thickness:-Bracket Arm THK=2mm cold-rolled sheet (Bracket Arm THK=0.079" cold-rolled sheet),Shelf Weight Capacity:3kg (6.6lbs) or more,Base Type:-Caster,Fit Screen Size:55"-90",Controller Type:-Radio Frequency(RF) Remote. All work shall be completed in accordance with the specifications including fixing & removing Staging /platform / ladder wherever required, collecting & disposing the generated waste & construction waste etc, away from work premises & cleaning the work area etc, complete all as per standard & manufacturer’s specification and as directed by Engineer-in-charge at all locations and at all lifts & height. . Note: Product shall be of approved make. | 2.00 | Nos | 47627.00 | 115640.00 | 231280.00 | 231280.00 | Indecor Slides (India) Private Limited
46.00 | PART-C : AUDIO VISUAL WORKS CCE Room, PD Room, First Floor Conference Room: Supply, Installation, Testing & Commissioning of HDMI Cable@3Mtr,HDMI Cable should support - up to 4K@60Hz (4:4:4), Lip Sync, 7.1 Pcm, Dolby TrueHD, DTS−HD, CEC. Should have 24K gold–plated connectors resist corrosion, HDMI cable should have lock,Conductor Material should have -Tinned Copper/Bare Copper. All work shall be completed in accordance with the specifications including fixing & removing Staging /platform / ladder wherever required, collecting & disposing the generated waste & construction waste etc, away from work premises & cleaning the work area etc, complete all as per standard & manufacturer’s specification and as directed by Engineer-in-charge at all locations and at all lifts & height. . Note: Product shall be of approved make. | 6.00 | Nos | 4682.00 | 2725.80 | 16354.80 | 16354.80 | Indecor Slides (India) Private Limited
47.00 | PART-C : AUDIO VISUAL WORKS CCE Room, PD Room, First Floor Conference Room: Supply, Installation, Testing & Commissioning of HDMI Cable@10Mtr,HDMI Cable should support - up to 4K@60Hz (4:4:4), Lip Sync, 7.1 Pcm, Dolby TrueHD, DTS−HD, CEC. Should have 24K gold–plated connectors resist corrosion, HDMI cable should have lock,Conductor Material should have -Tinned Copper/Bare Copper. All work shall be completed in accordance with the specifications including fixing & removing Staging /platform / ladder wherever required, collecting & disposing the generated waste & construction waste etc, away from work premises & cleaning the work area etc, complete all as per standard & manufacturer’s specification and as directed by Engineer-in-charge at all locations and at all lifts & height. . Note: Product shall be of approved make. | 6.00 | Nos | 25620.00 | 18006.80 | 108040.80 | 108040.80 | Indecor Slides (India) Private Limited
48.00 | PART-C : AUDIO VISUAL WORKS CCE Room, PD Room, First Floor Conference Room: Supply, Installation, Testing & Commissioning of USB Cable C-type to Type-A @ 3 mtr, MAX. DATA RATE: 480Mbps, POWER RATING: 100W max, CONNECTOR A: USB Type–C male,CONNECTOR B: C–USB/CC — USB Type–C male, CONDUCTORS: 28AWG, CABLE SHIELD TYPE: aluminium–Mylar foil with braid. All work shall be completed in accordance with the specifications including fixing & removing Staging /platform / ladder wherever required, collecting & disposing the generated waste & construction waste etc, away from work premises & cleaning the work area etc, complete all as per standard & manufacturer’s specification and as directed by Engineer-in-charge at all locations and at all lifts & height. . Note: Product shall be of approved make. | 3.00 | Nos | 10589.00 | 25110.40 | 75331.20 | 75331.20 | Indecor Slides (India) Private Limited
49.00 | PART-C : AUDIO VISUAL WORKS CCE Room, PD Room, First Floor Conference Room, Ground Floor Conference Room(60 Seater): Supply, Installation, Testing & Commissioning of 4K Wireless Presentation Device for the Window and Mac,Supports Windows™ and Mac™ laptops, Chromebooks™, iOS™ and Android™ mobile operating systems,minimum Four participants can present simultaneously,Should Have minimum 1 HDMI Output Port, Minimum 3 USB3.0 should have,Video,Max Resolution: Up to 4K Output,Processor: Intel® N100 Main Memory: 16GB DDR4 or better Storage: 128GB SSD or better Networking: 1 x Gigabit LAN Wi–Fi 802.11 ac/b/g/n dual band & Bluetooth Operating System: Linux. All work shall be completed in accordance with the specifications including fixing & removing Staging /platform / ladder wherever required, collecting & disposing the generated waste & construction waste etc, away from work premises & cleaning the work area etc, complete all as per standard & manufacturer’s specification and as directed by Engineer-in-charge at all locations and at all lifts & height. . Note: Product shall be of approved make. | 4.00 | Nos | 109133.00 | 79296.00 | 317184.00 | 317184.00 | Indecor Slides (India) Private Limited
50.00 | PART-C : AUDIO VISUAL WORKS CCE Room, PD Room, First Floor Conference Room: Supply, Installation, Testing & Commissioning of Video Conferencing All-in-one 4K Video,Conf/Collaboration/Wireless Presentation Sys:Touch Cntrl,4K 5x,EPTZ auto-track 120-deg FOV Cam,Codec,IP Stereo Spkrphone,Wall Mount;2 HDMI 1.83m,1 CAT5E LAN 4.57m;NTSC/PAL;Pwr: India BIS.(Require POE data point for Touch panel.by client ), Camera should have the resolution-Dual lens, 2160p, 4K UHD (3840 x 2160), Camera should have the Horizontal and vertical Field of View (HFOV)-120° (wide); 70° (narrow) and 140° (wide); 78° (narrow),Camera Sensor Resolution should be 2 x 20 megapixel, and zoom should be 7.3x digital ,Camera should have Smart Technology-DirectorAI with speaker framing, people framing, and group framing, inbuilt Microphone pickup range should be Up to 25 ft (7.62 m), video conferencing should have inbuilt 2 way stereo speakers, it should have NoiseBlockAI and Acoustic Fence,should support the USB Mode, Should have the following I/O- HDMI Input*1 for the Device Mode and content sharing, Output- 2 * HDMI, Audio I/O- 1 * 3.5mm Jack for the Audio input and Audio output,Unit should have connection for the Expansion Microphone,Unit should have the following USB Ports- 2*USB Type-A, 1*USB Type-C, 2 * RJ 45 Connection for the LAN And Local monitor , Touch panel Controller- Touch Panel should have the dialler with the camera control(Pan, Tilt, Zoom Etc), Touch panel should have the feature of preset Recalling, Should have the aspect ratio of 16:10, brightness-300Nits,Dynamic Contrast Ratio-1000:1, Native resolution: WXGA (1280 x 800),Panel technology: IPS, touch Panel Display Size should be -10" Diagonal, Touch panel should have POE Port(LAN-Power over Ethernet (PoE), compatible with IEEE 802.3at class 0) , VC System should have all required accessories included for installation. All work shall be completed in accordance with the specifications including fixing & removing Staging /platform / ladder wherever required, collecting & disposing the generated waste & construction waste etc, away from work premises & cleaning the work area etc, complete all as per standard & manufacturer’s specification and as directed by Engineer-in-charge at all locations and at all lifts & height. . Note: Product shall be of approved make. | 3.00 | Nos | 1347113.00 | 925120.00 | 2775360.00 | 2775360.00 | Indecor Slides (India) Private Limited
51.00 | PART-C : AUDIO VISUAL WORKS CCE Room, PD Room, First Floor Conference Room: Supply, Installation, Testing & Commissioning of IP conference phone for Video conferencing WITHOUT RADIO support. PoE. Includes 7.6m/25ft Ethernet cable and Setup Sheet. The Conference phone should have the 5" Touch Screen ,Native resolution: 720 x 1280,Panel technology: Colour LCD, should have wireless as well wired connectivity,Conference phone should have the following Ports-1 USB 2.0 Type-A for charging,1 * USB 2.0 Micro-B for the Audio Interface,2 * RJ-45 (10/100/1000BASE-TX Mbps), LAN IN-Built-in auto-sensing IEEE 802.3at, PoE Device (Class 4), LAN OUT: Built-in auto-sensing IEEE 802.3af power sourcing equipment,IP Conference should have-Three cardioid microphones, frequency response-100 Hz to 22 kHz, Sensitivity (speaker): 92 dB, Should have support the following Audio Codec-G.711 (A-lawand μ-law) G.722,G.722.1,G.722.1C,G.729AB,G.719,Polycom® Siren™ 7,Siren™ 14,iLBC,OPUS. All work shall be completed in accordance with the specifications including fixing & removing Staging /platform / ladder wherever required, collecting & disposing the generated waste & construction waste etc, away from work premises & cleaning the work area etc, complete all as per standard & manufacturer’s specification and as directed by Engineer-in-charge at all locations and at all lifts & height. . Note: Product shall be of approved make. | 3.00 | Nos | 127322.00 | 85904.00 | 257712.00 | 257712.00 | Indecor Slides (India) Private Limited
52.00 | PART-C : AUDIO VISUAL WORKS CCE Room, PD Room, First Floor Conference Room: Supply, Installation, Testing & Commissioning of Polycom Studio / Studio X / G7500 USB cable to computing platform. For use with Studio USB, Device Mode on G7500, Studio X30 and Studio X50. USB 2.0, connector type A to C, 5m. All work shall be completed in accordance with the specifications including fixing & removing Staging /platform / ladder wherever required, collecting & disposing the generated waste & construction waste etc, away from work premises & cleaning the work area etc, complete all as per standard & manufacturer’s specification and as directed by Engineer-in-charge at all locations and at all lifts & height. . Note: Product shall be of approved make. | 3.00 | Nos | 42770.00 | 13216.00 | 39648.00 | 39648.00 | Indecor Slides (India) Private Limited
53.00 | PART-C : AUDIO VISUAL WORKS CCE Room, PD Room, First Floor Conference Room: Supply, Installation, Testing & Commissioning of Poe network Switch for the IP Conference Phone , POE Adoptor should have Class 4 POE adopter.8-Port Gigabit Ethernet High-Power PoE+ Smart Switch with 2 Dedicated SFP Ports (190W),ProSAFE® 8-Port 10/100/1000 PoE+ Smart Switch with 2 Gigabit SFP Portsm,Gigabit ports : 8,SFP ports : 2,Number of,PoE ports : 8,PoE+ (802.3at) : 8,Total PoE Power budget (Watts) : 190W,Max MAC entries : 16K Buffer size : 1.5MB,VLAN (Number Supported) : 256,VLAN routing : Yes,Dynamic VLAN assignment : Yes All work shall be completed in accordance with the specifications including fixing & removing Staging /platform / ladder wherever required, collecting & disposing the generated waste & construction waste etc, away from work premises & cleaning the work area etc, complete all as per standard & manufacturer’s specification and as directed by Engineer-in-charge at all locations and at all lifts & height. . Note: Product shall be of approved make. | 3.00 | Nos | 32065.00 | 22302.00 | 66906.00 | 66906.00 | Indecor Slides (India) Private Limited
54.00 | PART-C : AUDIO VISUAL WORKS CCE Room, PD Room, First Floor Conference Room: Supply, Installation, Testing & Commissioning of Partner Premium Service Plus, Three Year for the Video Conferencing Unit and Touch Controller. All work shall be completed in accordance with the specifications including fixing & removing Staging /platform / ladder wherever required, collecting & disposing the generated waste & construction waste etc, away from work premises & cleaning the work area etc, complete all as per standard & manufacturer’s specification and as directed by Engineer-in-charge at all locations and at all lifts & height. . Note: Product shall be of approved make. | 3.00 | Nos | 119631.00 | 105728.00 | 317184.00 | 317184.00 | Indecor Slides (India) Private Limited
55.00 | PART-C : AUDIO VISUAL WORKS CCE Room, PD Room, First Floor Conference Room: Supply, Installation, Testing & Commissioning of Partner Premium Service Plus, Three Year, IP Conference Phone. All work shall be completed in accordance with the specifications including fixing & removing Staging /platform / ladder wherever required, collecting & disposing the generated waste & construction waste etc, away from work premises & cleaning the work area etc, complete all as per standard & manufacturer’s specification and as directed by Engineer-in-charge at all locations and at all lifts & height. . Note: Product shall be of approved make. | 3.00 | Nos | 14968.00 | 14868.00 | 44604.00 | 44604.00 | Indecor Slides (India) Private Limited
56.00 | PART-C : AUDIO VISUAL WORKS CCE Room, PD Room, First Floor Conference Room, Ground Floor Conference Room(60 Seater): : Supply, Installation, Testing & Commissioning of Zoom Room Perpetual License Required. All work shall be completed in accordance with the specifications including fixing & removing Staging /platform / ladder wherever required, collecting & disposing the generated waste & construction waste etc, away from work premises & cleaning the work area etc, complete all as per standard & manufacturer’s specification and as directed by Engineer-in-charge at all locations and at all lifts & height. Note: Product shall be of approved make. | 4.00 | Nos | 120801.00 | 113280.00 | 453120.00 | 453120.00 | Indecor Slides (India) Private Limited
57.00 | PART-C : AUDIO VISUAL WORKS First floor meeting room: Supply, Installation, Testing & Commissioning of Push-pull Wall Mount for the 75" Display. All work shall be completed in accordance with the specifications including fixing & removing Staging /platform / ladder wherever required, collecting & disposing the generated waste & construction waste etc, away from work premises & cleaning the work area etc, complete all as per standard & manufacturer’s specification and as directed by Engineer-in-charge at all locations and at all lifts & height. Note: Product shall be of approved make. | 2.00 | Nos | 17747.00 | 12390.00 | 24780.00 | 24780.00 | Indecor Slides (India) Private Limited
58.00 | PART-C : AUDIO VISUAL WORKS First floor meeting room: Supply, Installation, Testing & Commissioning of 4 x 4 HDMI Matrix Switcher-4x4 4K HDR HDMI HDCP 2.2 Matrix Switcher with Audio De–embedding,Switcher should have following AV I/O-Inputs-4 nos HDMI with 18G 4K@60Hz (4:4:4) HDR, output-4 nos HDMI with 18G 4K@60Hz (4:4:4) HDR,, 4 x S/PDIF: On female RCA connectors, 4 x Balanced Stereo Audio,switched should have following pots- 1 x usb port for the firmware upgrade, 1 x RS232 Port, 1 x LAN Port, and power on/off switch on front or back, Switch should have content Protection-: Supports HDCP 2.2/1.4, HDMI Port should support the following-HDMI Support: HDR10, xvYCC colour, Dolby TureHD/DTS–HD Master Audio, 3D Video as specified in HDMI 2.0, Switcher should have the front Panel Button for the I/O Selection with the Front Panel Lock option, Switcher Should have the cooling fan with the 19" rack mounting kit. All work shall be completed in accordance with the specifications including fixing & removing Staging /platform / ladder wherever required, collecting & disposing the generated waste & construction waste etc, away from work premises & cleaning the work area etc, complete all as per standard & manufacturer’s specification and as directed by Engineer-in-charge at all locations and at all lifts & height. Note: Product shall be of approved make. | 1.00 | Nos | 533227.00 | 327096.00 | 327096.00 | 327096.00 | Indecor Slides (India) Private Limited
59.00 | PART-C : AUDIO VISUAL WORKS First Floor Conference Room, Ground Floor Conference Room(60 Seater): Supply, Installation, Testing & Commissioning of Cable Cubby With 1x HDMI Connectivity, 1x LAN and 2x Power, 1x USB charging. All work shall be completed in accordance with the specifications including fixing & removing Staging /platform / ladder wherever required, collecting & disposing the generated waste & construction waste etc, away from work premises & cleaning the work area etc, complete all as per standard & manufacturer’s specification and as directed by Engineer-in-charge at all locations and at all lifts & height. Note: Product shall be of approved make. | 5.00 | Nos | 40535.00 | 20650.00 | 103250.00 | 103250.00 | Indecor Slides (India) Private Limited
60.00 | PART-C : AUDIO VISUAL WORKS First Floor Conference Room, Ground Floor Conference Room(60 Seater): Supply, Installation, Testing & Commissioning of HD BaseT Transmitter and receiver Set(Extender ), Extender should have HDCP2.2, Should send 1080p signal up to 70 Mtr. and 4K@60Hz (4:2:0) HDMI signal up to 40 mtr,should have ir and rs232 extension with the HDMI ,bandwidth of the signal should be 10.2Gbps bandwidth (3.4Gbps per graphic channel)Up to 4K UHD @60Hz (4:2:0) 24bpp resolution, extender should support -Supports deep colour, lip sync, HDMI uncompressed audio channels, Dolby TrueHD, DTS–HD, 2K, 4K, and 3D as specified in HDMI 2.0, RS 232 port in extender should support the baud rate of 9600 to 115200, should support poe if not then power adaoptor should supply with extender. All work shall be completed in accordance with the specifications including fixing & removing Staging /platform / ladder wherever required, collecting & disposing the generated waste & construction waste etc, away from work premises & cleaning the work area etc, complete all as per standard & manufacturer’s specification and as directed by Engineer-in-charge at all locations and at all lifts & height. Note: Product shall be of approved make. | 12.00 | Nos | 92082.00 | 66740.80 | 800889.60 | 800889.60 | Indecor Slides (India) Private Limited
61.00 | PART-C : AUDIO VISUAL WORKS First Floor Conference Room, Ground Floor Conference Room(60 Seater):: Supply, Installation, Testing & Commissioning of HDMI Cable@5Mtr, HDMI Cable should support - up to 4K@60Hz (4:4:4), Lip Sync, 7.1 Pcm, Dolby TrueHD, DTS−HD, CEC. Should have 24K gold–plated connectors resist corrosion, HDMI cable should have lock,Conductor Material should have -Tinned Copper/Bare Copper. All work shall be completed in accordance with the specifications including fixing & removing Staging /platform / ladder wherever required, collecting & disposing the generated waste & construction waste etc, away from work premises & cleaning the work area etc, complete all as per standard & manufacturer’s specification and as directed by Engineer-in-charge at all locations and at all lifts & height. Note: Product shall be of approved make. | 2.00 | Nos | 11901.00 | 3270.96 | 6541.92 | 6541.92 | Indecor Slides (India) Private Limited
62.00 | PART-C : AUDIO VISUAL WORKS First Floor Conference Room, Ground Floor Conference Room(60 Seater): Supply, Installation, Testing & Commissioning of Control Processor:- Controller should have the following control Port- 1 x LAN(100/1000 Mbps, auto‑switching, auto‑negotiating, auto‑discovery, full/half duplex, industry-standard TCP/IP stack, UDP/IP, CIP, DHCP, SSL, TLS, SSH, SFTP (SSH File Transfer Protocol), 1x Master Control bus, 1 * USB Type-B for the Host, 1x USB Type-A for the Mass Storage, RS 232 and RS422,RS485 Bidirectional Communication Port- 3 Nos, Controller should have minimum 08 nos of uni-direction IR/RS232 Ports, and 8 nos of digital IO Ports, Should have 2 GB SDRAM and 8GB Flash,and should have minimum 08 nos of relay port, Controller should have the Power indicator LED ,Net Bus Indicator LED, MSG Indicator LED , LAN Indicator LED, Should support-SNMP, BACnet™ and IP1, IPv4 or IPv6, Active. All work shall be completed in accordance with the specifications including fixing & removing Staging /platform / ladder wherever required, collecting & disposing the generated waste & construction waste etc, away from work premises & cleaning the work area etc, complete all as per standard & manufacturer’s specification and as directed by Engineer-in-charge at all locations and at all lifts & height. Note: Product shall be of approved make. | 2.00 | Nos | 295412.00 | 234584.00 | 469168.00 | 469168.00 | Indecor Slides (India) Private Limited
63.00 | PART-C : AUDIO VISUAL WORKS First Floor Conference Room, Ground Floor Conference Room(60 Seater): Supply, Installation, Testing & Commissioning of 64 GB Wi-Fi Ipad for the Remote Control-Display size should be 9.7-inch (diagonal) with LED-backlit glossy widescreen Multi-Touch display with IPS technology,Resolution should be1024-by-768-pixel resolution at 132 pixels per inch (ppi), Should have Fingerprint-resistant oleophobic coating and Support for display of multiple languages and characters simultaneously,Should have Wi-Fi (802.11a/b/g/n) and Bluetooth 2.1 + EDR technology. should suppoer the controller Application. All work shall be completed in accordance with the specifications including fixing & removing Staging /platform / ladder wherever required, collecting & disposing the generated waste & construction waste etc, away from work premises & cleaning the work area etc, complete all as per standard & manufacturer’s specification and as directed by Engineer-in-charge at all locations and at all lifts & height. Note: Product shall be of approved make. | 2.00 | Nos | 70688.00 | 54516.00 | 109032.00 | 109032.00 | Indecor Slides (India) Private Limited
64.00 | PART-C : AUDIO VISUAL WORKS First Floor Conference Room, Ground Floor Conference Room(60 Seater): Supply, Installation, Testing & Commissioning of Application for the remote Control , Application should be installed in Touch panel and programmed with the controller. Application along with required software and drivers shall be of perpetual. All work shall be completed in accordance with the specifications including fixing & removing Staging /platform / ladder wherever required, collecting & disposing the generated waste & construction waste etc, away from work premises & cleaning the work area etc, complete all as per standard & manufacturer’s specification and as directed by Engineer-in-charge at all locations and at all lifts & height. Note: Product shall be of approved make. | 2.00 | Nos | 22162.00 | 16354.80 | 32709.60 | 32709.60 | Indecor Slides (India) Private Limited
65.00 | PART-C : AUDIO VISUAL WORKS First Floor Conference Room, Ground Floor Conference Room(60 Seater): Supply, Installation, Testing & Commissioning of Wi-Fi Router, should have Ethernet Ports: 4 10/100/1000Mbps LAN Ports, 1 10/100/1000Mbps WAN Port,USB Ports: 1 USB 2.0 Port,Buttons: WPS/Wi-Fi On/Off Button, Power On/Off Button, Reset Button, Antennas: 3 External Antennas, Wifi router should have Wireless Standards: IEEE 802.11ac/n/a 5GHz, IEEE 802.11b/g/n 2.4GHz Frequency: 2.4GHz and 5GHz, Signal Rate: 867Mbps at 5GHz, 300Mbps at 2.4GHz. All work shall be completed in accordance with the specifications including fixing & removing Staging /platform / ladder wherever required, collecting & disposing the generated waste & construction waste etc, away from work premises & cleaning the work area etc, complete all as per standard & manufacturer’s specification and as directed by Engineer-in-charge at all locations and at all lifts & height. Note: Product shall be of approved make. | 2.00 | Nos | 4961.00 | 4047.40 | 8094.80 | 8094.80 | Indecor Slides (India) Private Limited
66.00 | PART-C : AUDIO VISUAL WORKS First floor CE cabin: Supply, Installation, Testing & Commissioning of Push-Pull Wall Mount for the above 55" Display. All work shall be completed in accordance with the specifications including fixing & removing Staging /platform / ladder wherever required, collecting & disposing the generated waste & construction waste etc, away from work premises & cleaning the work area etc, complete all as per standard & manufacturer’s specification and as directed by Engineer-in-charge at all locations and at all lifts & height. Note: Product shall be of approved make. | 1.00 | Nos | 10290.00 | 12390.00 | 12390.00 | 12390.00 | Indecor Slides (India) Private Limited
67.00 | PART-C : AUDIO VISUAL WORKS Ground floor canteen & visitor room: Supply, Installation, Testing & Commissioning of 55" display LED 4K LED Display, Resolution : 3,840 × 2,160 (4K UHD), Brightness should have 500Nits or more, Display should have the feature to install in Landscape or portrait format, operation Hour should be 24/7, Should have following input Port Display Port*1 and HDMI Port*2 Nos, Should have USB Media Port with the Audio Output Port, Should Have LAN and RS 232 Control port input and Output, Should have 10w *2 Stereo Speaker , Display should have Wi-Fi (2.4/5.0GHz dual) and BT. All work shall be completed in accordance with the specifications including fixing & removing Staging /platform / ladder wherever required, collecting & disposing the generated waste & construction waste etc, away from work premises & cleaning the work area etc, complete all as per standard & manufacturer’s specification and as directed by Engineer-in-charge at all locations and at all lifts & height. Note: Product shall be of approved make. | 1.00 | Nos | 101576.00 | 80948.00 | 80948.00 | 80948.00 | Indecor Slides (India) Private Limited
68.00 | PART-C : AUDIO VISUAL WORKS Ground floor canteen: Supply, Installation, Testing & Commissioning of Ceiling Hung Mount for the above 55" Display. All work shall be completed in accordance with the specifications including fixing & removing Staging /platform / ladder wherever required, collecting & disposing the generated waste & construction waste etc, away from work premises & cleaning the work area etc, complete all as per standard & manufacturer’s specification and as directed by Engineer-in-charge at all locations and at all lifts & height. Note: Product shall be of approved make. | 1.00 | Nos | 10290.00 | 14042.00 | 14042.00 | 14042.00 | Indecor Slides (India) Private Limited
69.00 | PART-C : AUDIO VISUAL WORKS Ground floor lounge area: Supply, Installation, Testing & Commissioning of 85" LED 4k Display, Display Type-Panel Type-Slim Direct LED,Resolution-3,840 x 2,160,Brightness (Typical)-500Nits or better,Contrast Ratio 3,000 : 1 or better,Response time-8 ms or better,HDMI Input should be 2 or more,Display Port should have atleast one,Dvi Port should one,USB Port *2 minimum required, Display should have audio in and Audio Out, Should have RS-232 in and Out, Should have Wired LAN Port and also wireless network Connectivity. Operation Conditions-Temperature- 0 to 40 deg Celsius,Humidity-10 ~ 80%, non-condensing‎. TV shall be supplied with mounting assemblies. All work shall be completed in accordance with the specifications including fixing & removing Staging /platform / ladder wherever required, collecting & disposing the generated waste & construction waste etc, away from work premises & cleaning the work area etc, complete all as per standard & manufacturer’s specification and as directed by Engineer-in-charge at all locations and at all lifts & height. Note: Product shall be of approved make. | 1.00 | Nos | 419393.00 | 280840.00 | 280840.00 | 280840.00 | Indecor Slides (India) Private Limited
70.00 | PART-C : AUDIO VISUAL WORKS Ground floor conference room: Supply, Installation, Testing & Commissioning of 1.5 mm Pixel Pitch or better, 136” All-in-One Direct View LED Display-Screen Size: 136" or more,Display Area (mm): 3000 (H) x 1687.5(V) or more,Native Resolution: 1920x1080 or better,Panel Technology: Direct view LED,LED Package Type: SMD 3 in 1 (GOB),Pixel Pitch (mm): 1.56 or better,Brightness (max.): 600 nits (100 levels adjustable) or better,Contrast Ratio (typ.): 6500:1 or better,Viewing Angles (typ.): H = 170, V = 170 or better,LED Lifetime (typ.): 100,000 Hours or better,Local Storage: Total 32GB or more, Embedded OS: Minimum Android 9.0,Resolution Support: VGA(640 x 480) to 4K(3840 x 2160@60hz),HDTV Compatibility: 480p, 576p, 720p, 1080p, 2160p, HDMI Input-HDMI: 4 or more(HDMI 2.0/HDCP 2.2)(internal x3, external x1), Should have minimum USB Type A: 3(USB3.0 x1, USB2.0 x2), should have RJ45 Input (Internet): 3(internet x2, control x1),IR in (3.5mm): 1,Wi-Fi Input: 2.4G/5G Hz, USB Type C: 1 ,should have HDMI out: 1 (HDMI 1.4/HDCP 1.4)(internal x1), Speaker output-Speaker: 30Wx2 or better,Audio out (3.5mm): 2, S/PDIF: 1,Power Supply Voltage: 100-120V/20A ~ 50/60Hz or 220-240V/10A ~ 50Hz,Power Consumption: 609W (typ), 1740W (max),Operating Temperature: 0~40℃,Ingress Protection Rating: IP54(Front), Impact Protection Rating: IK06(Front), mounting kit and required accessories are included. All work shall be completed in accordance with the specifications including fixing & removing Staging /platform / ladder wherever required, collecting & disposing the generated waste & construction waste etc, away from work premises & cleaning the work area etc, complete all as per standard & manufacturer’s specification and as directed by Engineer-in-charge at all locations and at all lifts & height. Note: Product shall be of approved make. | 1.00 | Nos | 3832576.00 | 2388320.00 | 2388320.00 | 2388320.00 | Indecor Slides (India) Private Limited
71.00 | PART-C : AUDIO VISUAL WORKS Ground floor conference room: Supply, Installation, Testing & Commissioning of 55" Interactive display LED 4K LED Display, Resolution : 3,840 × 2,160 (4K UHD),BrViewBoard® 55” 4K Interactive Display,Panel Type. IPS,, with OPS, Panel Type: TFT LCD Module with DLED Backlight. Aspect Ratio: 16:9,Resolution: UHD 3840x2160,Colours: 1.07B colours (8bit+FRC) or better,Brightness: 450 nits (typ.) or better,Contrast Ratio: 1200:1 (typ.) 5000:1 (DCR) or better,Response Time: 8ms or better,Viewing Angles: H = 178, V = 178 typ. or better Backlight Life: 50,000 hours (Min) or better,Surface Treatment: Hardness: 9H, Anti-glare coating ,Processor: ARM Cortex-A73*4 + Cortex-A53*4,RAM: 4GB,Storage: 32GB,Type/ Tech: Ultra Fine Touch Technology (IR Recognition),Touch Point: Windows: 40 points of touch, Android : 20 points of touch, minimum following input should have the Display-HDMI: 2.0 x 3 (3840x2160 @60Hz, HDCP2.2, HDMI1 with CEC/ARC),RS232: x1 OPS: x1,Wi-Fi: x 1 module slot(Module included for the Wi-Fi connectivity), Display Should have following output-HDMI: x1 (4K@60Hz),Audio: x1 (Earphone out).SPDIF: x1 (optical),LAN-RJ45: x2, Display should have following input-Type A: 2.0 x 2,3.0 x 4,Type B: x2, for touch,Type C: x1 ( DP 1.2, USB2.0, PD65W, Ethernet 100M),SPEAKERS 12W x 2 + 16W x 1 subwoofer, display should have included following software-Basic Annotation Software,Pro Annotation Software,Wireless Presentation,Temperature (º C): 0°C to 40°C,Humidity: 10% ~ 90% RH non-condensing. All work shall be completed in accordance with the specifications including fixing & removing Staging /platform / ladder wherever required, collecting & disposing the generated waste & construction waste etc, away from work premises & cleaning the work area etc, complete all as per standard & manufacturer’s specification and as directed by Engineer-in-charge at all locations and at all lifts & height. Note: Product shall be of approved make. | 1.00 | Nos | 192387.00 | 103250.00 | 103250.00 | 103250.00 | Indecor Slides (India) Private Limited
72.00 | PART-C : AUDIO VISUAL WORKS Ground floor conference room: Supply, Installation, Testing & Commissioning of Trolley for the 55" Interactive Display. All work shall be completed in accordance with the specifications including fixing & removing Staging /platform / ladder wherever required, collecting & disposing the generated waste & construction waste etc, away from work premises & cleaning the work area etc, complete all as per standard & manufacturer’s specification and as directed by Engineer-in-charge at all locations and at all lifts & height. Note: Product shall be of approved make. | 1.00 | Nos | 50605.00 | 14042.00 | 14042.00 | 14042.00 | Indecor Slides (India) Private Limited
73.00 | PART-C : AUDIO VISUAL WORKS Ground floor conference room: Supply, Installation, Testing & Commissioning of 22" Interactive Display with the Tiltable Mount on Conference Table-Panel Type: IPS Technology Resolution: 1920 x 1080 or better,,Resolution Type: FHD (Full HD) or better,Static Contrast Ratio: 1,000:1 (typ) or better,Dynamic Contrast Ratio: 50M:1 or better,Light Source: LED,Brightness: 200 cd/m² (typ) or better,Colours: 16.7M or better,Colour Space Support: 8 bit (6 bit + Hi-FRC) or better,Aspect Ratio: 16:9,Response Time (Typical GTG): 5ms or better,Response Time (GTG w/OD): 5ms or better,Viewing Angles: 178º horizontal, 178º vertical Backlight Life (Hours): 30000 Hrs (Min) or better,Refresh Rate (Hz): 60,Flicker-Free: Yes,Colour Gamut: NTSC: 77% size (Typ),Touch Screen: Projected Capacitive, 10-point multi-touch,Surface Treatment: Glossy, Hard Coating (7H) should have the compatibility PC Resolution (max): 1920x1080,Mac® Resolution (max): 1920x1080 PC Operating System: Windows 7/8/8.1/10/11 certified; macOS tested,Mac® Resolution (min): 1920x1080, should have following connectivity-VGA: 1,USB 3.2 Type A Down Stream: 2,USB 3.2 Type B Up Stream: 1,3.5mm Audio In: 1 3.5mm Audio Out: 1,HDMI 1.4: 1,Display-Port: 1,Power in: DC Socket (Center Positive) All work shall be completed in accordance with the specifications including fixing & removing Staging /platform / ladder wherever required, collecting & disposing the generated waste & construction waste etc, away from work premises & cleaning the work area etc, complete all as per standard & manufacturer’s specification and as directed by Engineer-in-charge at all locations and at all lifts & height. Note: Product shall be of approved make. | 2.00 | Nos | 65143.00 | 46256.00 | 92512.00 | 92512.00 | Indecor Slides (India) Private Limited
74.00 | PART-C : AUDIO VISUAL WORKS Ground floor conference room: Supply, Installation, Testing & Commissioning of Mini PC with the Wireless Keyboard and Mouse for conference ground floor. All work shall be completed in accordance with the specifications including fixing & removing Staging /platform / ladder wherever required, collecting & disposing the generated waste & construction waste etc, away from work premises & cleaning the work area etc, complete all as per standard & manufacturer’s specification and as directed by Engineer-in-charge at all locations and at all lifts & height. Note: Product shall be of approved make. | 1.00 | Nos | 108095.00 | 109150.00 | 109150.00 | 109150.00 | Indecor Slides (India) Private Limited
75.00 | PART-C : AUDIO VISUAL WORKS Ground floor conference room: Supply, Installation, Testing & Commissioning of 8 x8 HDMI Matrix Switcher-8x8 4K HDR HDMI HDCP 2.2 Matrix Switcher with Audio De–embedding,Switcher should have following AV I/O-Inputs-8 nos HDMI with 18G 4K@60Hz (4:4:4) HDR, output-8 nos HDMI with 18G 4K@60Hz (4:4:4) HDR,, 4 x S/PDIF: On female RCA connectors, 4 x Balanced Stereo Audio,switched should have following pots- 1 x usb port for the firmware upgrade, 1 x RS232 Port, 1 x LAN Port, and power on/off switch on front or back, Switch should have content Protection-: Supports HDCP 2.2/1.4, HDMI Port should support the following-HDMI Support: HDR10, xvYCC colour, Dolby TureHD/DTS–HD Master Audio, 3D Video as specified in HDMI 2.0, Switcher should have the front Panel Button for the I/O Selection with the Front Panel Lock option, Switcher Should have the cooling fan with the 19" rack mounting kit. All work shall be completed in accordance with the specifications including fixing & removing Staging /platform / ladder wherever required, collecting & disposing the generated waste & construction waste etc, away from work premises & cleaning the work area etc, complete all as per standard & manufacturer’s specification and as directed by Engineer-in-charge at all locations and at all lifts & height. Note: Product shall be of approved make. | 1.00 | Nos | 857325.00 | 636020.00 | 636020.00 | 636020.00 | Indecor Slides (India) Private Limited
76.00 | PART-C : AUDIO VISUAL WORKS Ground floor conference room: Supply, Installation, Testing & Commissioning of Mini PC with the Wireless KVM for the Software Based Video Conferencing. All work shall be completed in accordance with the specifications including fixing & removing Staging /platform / ladder wherever required, collecting & disposing the generated waste & construction waste etc, away from work premises & cleaning the work area etc, complete all as per standard & manufacturer’s specification and as directed by Engineer-in-charge at all locations and at all lifts & height. Note: Product shall be of approved make. | 1.00 | Nos | 108095.00 | 109150.00 | 109150.00 | 109150.00 | Indecor Slides (India) Private Limited
77.00 | PART-C : AUDIO VISUAL WORKS Ground floor conference room: Supply, Installation, Testing & Commissioning of Constant Beamwidth Technology™ Line Array Column Loudspeaker-Speaker type- column,Peak power handling-480 W or better,Program power handling-240 W or better,Continuous power (AES)-120 W or better Impedance-12 Ω or better,Sensitivity (1W/1m)-92 dB or better,Sound Pressure (Max. W/1m)-113 dB or better,Frequency Range (-10 dB) -120 Hz - 20 kHz, Frequency Response (± 3 dB) 150 Hz - 20 kHz,Drivers-12*2",speaker should have Line Transformer Tapping-70V, Temperature Operating: -20 - +50 °C. Speaker shall be provided with mounting accessories. All work shall be completed in accordance with the specifications including fixing & removing Staging /platform / ladder wherever required, collecting & disposing the generated waste & construction waste etc, away from work premises & cleaning the work area etc, complete all as per standard & manufacturer’s specification and as directed by Engineer-in-charge at all locations and at all lifts & height. Note: Product shall be of approved make. | 4.00 | Nos | 74418.00 | 87556.00 | 350224.00 | 350224.00 | Indecor Slides (India) Private Limited
78.00 | PART-C : AUDIO VISUAL WORKS Ground floor conference room: Supply, Installation, Testing & Commissioning of 4 Channel Amplifier for the Above Speakers-Continuous power (AES)@ 4 Ω Stereo 4 x 250 W, @ 8 Ω Stereo 4 x 130 W,@ 8 Ω Bridge 2 x 500 W or better,Frequency Response -(± 3 dB) 20 Hz - 20 kHz, Signal / Noise-> 90 dB or better,THD+N (@ 1 kHz) < 0.1% or better,Crosstalk (@ 1 kHz)> 70 dB or better, Amplifier should have Class-D,Sensitivity-0 dB (1V RMS) or better,Impedance-12 kΩ balanced or better, should have following protection-DC Short circuit,Over heating,Over load,Signal limiting, Operating temperature 0° ~ 40° @ 95% Humidity. All work shall be completed in accordance with the specifications including fixing & removing Staging /platform / ladder wherever required, collecting & disposing the generated waste & construction waste etc, away from work premises & cleaning the work area etc, complete all as per standard & manufacturer’s specification and as directed by Engineer-in-charge at all locations and at all lifts & height. Note: Product shall be of approved make. | 1.00 | Nos | 189272.00 | 118944.00 | 118944.00 | 118944.00 | Indecor Slides (India) Private Limited
79.00 | PART-C : AUDIO VISUAL WORKS PART-C : AUDIO VISUAL WORKS Ground floor conference room: Supply, Installation, Testing & Commissioning of Ceiling Speakers-Background/ Foreground Ceiling Loudspeakers- Rimless speaker system featuring a 134mm (5.25″) polypropylene cone with a rubber surround for low frequency and a 19mm (0.75″) silk dome tweeter optimized for speech intelligibility in high frequency. The system will be powered by a single Ethernet connection and includes an integrated mounting for the amplifier at the rear of the back-can. Audio input and output are via RJ45, CatX, and amplified audio over Category cable. The frequency range is from 50Hz to 20kHz (-10dB), with a coverage angle of 180 degrees (-6dB at 2kHz) and 107 degrees (-6dB at 10kHz). The speaker has a sensitivity of >91dB (at 1m) and complies with CE and RoHS standards. The system will be provided with all necessary components for installation and integration. All work shall be completed in accordance with the specifications including fixing & removing Staging /platform / ladder wherever required, collecting & disposing the generated waste & construction waste etc, away from work premises & cleaning the work area etc, complete all as per standard & manufacturer’s specification and as directed by Engineer-in-charge at all locations and at all lifts & height. Note: Product shall be of approved make. | 12.00 | Nos | 26217.00 | 28084.00 | 337008.00 | 337008.00 | Indecor Slides (India) Private Limited
80.00 | PART-C : AUDIO VISUAL WORKS Ground floor conference room: Supply, Installation, Testing & Commissioning of 4 Channel Amplifier for the Above Speakers-Four-channel PoE amplifier with integrated Dante networking, capable of powering in-ceiling loudspeakers. The amplifier shall include an additional network port to support Dante networking and shall be powered via Power-over-Ethernet (PoE). All necessary accessories and components shall be included for complete functionality and installation. All work shall be completed in accordance with the specifications including fixing & removing Staging /platform / ladder wherever required, collecting & disposing the generated waste & construction waste etc, away from work premises & cleaning the work area etc, complete all as per standard & manufacturer’s specification and as directed by Engineer-in-charge at all locations and at all lifts & height. Note: Product shall be of approved make. | 3.00 | Nos | 102247.00 | 117292.00 | 351876.00 | 351876.00 | Indecor Slides (India) Private Limited
81.00 | PART-C : AUDIO VISUAL WORKS Ground floor conference room: Supply, Installation, Testing & Commissioning of Boundary Layer Table Microphone-microphone shall be a cardioid pre-polarized condenser,The frequency response shall be 40 Hz - 20,000 Hz and sensitivity shall be 10 mV/Pa. Nominal impedance at 1 kHz shall be 200 Ω. Equivalent noise level shall be 26 dB(A) or 39 dB weighted as per CCIR 468-3. Dynamic range shall be 111 dB (A). Maximum SPL shall be 140 dB on-table boundary layer microphone,The microphone shall provide a tiny 3-pin XLR. The microphone shall operate on 48 V phantom power. Current consumption shall be 1.5 mA. The microphone shall have a rugged housing; dimensions shall be 85 x 100 x 25 mm (3.35“ x 3.94“ x 0.98“). Weight shall be 291 grams (10.27oz). Operating temperature shall range from -10 °C to +50°C (+14 °F to +122 °F). All work shall be completed in accordance with the specifications including fixing & removing Staging /platform / ladder wherever required, collecting & disposing the generated waste & construction waste etc, away from work premises & cleaning the work area etc, complete all as per standard & manufacturer’s specification and as directed by Engineer-in-charge at all locations and at all lifts & height. Product shall be of approved make. | 22.00 | Nos | 40535.00 | 51212.00 | 1126664.00 | 1126664.00 | Indecor Slides (India) Private Limited
82.00 | PART-C : AUDIO VISUAL WORKS Ground floor conference room: Supply, Installation, Testing & Commissioning of Digital Signal Processor with 16 nos AEC Input and 6 Nos of Analog Output with Dante and USB Card-Full rack 19” 1RU processor mainframe with sixteen user-configurable card slots (16 blank cards included). The mainframe supports selectable 48 kHz and 96 kHz sampling rates and features integrated, license-activated Acoustic Echo Cancellation (AEC) with dual-core 40-bit floating DSP processing. It includes a front panel OLED display with a jog wheel and a rear panel with an Ethernet module (RJ45 connector) and internal power supply connection. The MOD-Dante-ETH module is pre-installed to provide 64x64 I/O channels of Dante network audio, with dual RJ45 Dante and a single RJ45 Ethernet connector. It offers 6-channel mic/line inputs with selectable mic, line, mic gain, and phantom power, using 32-bit analog- to-digital converters, and 6-channel line outputs using 32-bit digital-to-analog converters. The system also features software-activated AEC, supporting 8 channels at 250 ms delay or 16 channels at 100 ms delay, and includes a USB 2.0 to Dante network endpoint with PoE-powered functionality. The setup shall be designed to be mounted under a table or behind a display and shall include UC mute synchronization, along with all necessary accessories. All work shall be completed in accordance with the specifications including fixing & removing Staging /platform / ladder wherever required, collecting & disposing the generated waste & construction waste etc, away from work premises & cleaning the work area etc, complete all as per standard & manufacturer’s specification and as directed by Engineer-in-charge at all locations and at all lifts & height. Note: Product shall be of approved make. | 2.00 | Nos | 620321.00 | 525336.00 | 1050672.00 | 1050672.00 | Indecor Slides (India) Private Limited
83.00 | PART-C : AUDIO VISUAL WORKS Ground floor conference room: Supply, Installation, Testing & Commissioning of Wireless handheld Microphone-Should have Audio frequency response 20 Hz - 20 kHz (-3 dB)@ 3 dBfs,Audio THD ≤ -60 dB for 1 kHz@ -3 dBfs input level,Dynamic range 134 dB or better ,System latency 1.9 ms or better,Operating temperature -10 °C - +55 °C(14 °F - 131 °F),Relative humidity 5 - 95 % (non-condensing), Receiver-Input voltage 11 - 13 V,Input current ≤ 300 mA,Audio output power 18 dBu max.,Handheld Transmitter-Input voltage 2.0 - 4.35 V,Input current < 300 mA,Power supply 2 AA batteries 1.5 V,Sensitivity 2.1 mV/Pa,Sound pressure level 154 dB SPL,Pick-up pattern cardioid. All work shall be completed in accordance with the specifications including fixing & removing Staging /platform / ladder wherever required, collecting & disposing the generated waste & construction waste etc, away from work premises & cleaning the work area etc, complete all as per standard & manufacturer’s specification and as directed by Engineer-in-charge at all locations and at all lifts & height. Note: Product shall be of approved make. | 2.00 | Nos | 105678.00 | 73160.00 | 146320.00 | 146320.00 | Indecor Slides (India) Private Limited
84.00 | PART-C : AUDIO VISUAL WORKS Ground floor conference room: Supply, Installation, Testing & Commissioning of 4K AI(4K Dual Video Outputs with a panoramic camera) Auto-Tracking 30x Zoom PTZ Camera-4K 60 Dual output, Video Output (HD) Interface HDMI / Ethernet / 3G-SDI / USB, USB output,Sensor-1/1.8" 8.48M,Video Format 2160p : 60 / 50,2160p : 30 / 25.1080p : 60 / 50 / 30 / 25 ,720p : 60 / 50 / 30 / 25 ,1080i : 60 / 50 ,Digital Zoom-8x,Horizontal Viewing Angle-59.2°,Vertical Viewing Angle-33.3°,Aperture-F1.6 ~ F5.4,Focal Length-7.1 ~ 213 mm or better,Minimum Object Distance-Tele:1.5m Wide:1m,Video S/N Ratio-> 50dB,Minimum Illumination-1Lux (F1.6, AGC ON),Focus System-Auto, manual,White Balance-Auto, manual,WDR-Yes,PIP-Yes, Camera should have Auto Tracking and Auto Framing. All work shall be completed in accordance with the specifications including fixing & removing Staging /platform / ladder wherever required, collecting & disposing the generated waste & construction waste etc, away from work premises & cleaning the work area etc, complete all as per standard & manufacturer’s specification and as directed by Engineer-in-charge at all locations and at all lifts & height. Note: Product shall be of approved make. | 1.00 | Nos | 352709.00 | 289100.00 | 289100.00 | 289100.00 | Indecor Slides (India) Private Limited
85.00 | PART-C : AUDIO VISUAL WORKS Ground floor conference room: Supply, Installation, Testing & Commissioning of Capture-vision System 4-Channel Recorder and Streaming Media Processor with UltraHD and NDI-Recorder/streamer with multi-view capability supporting up to 4 video input channels (HDMI, 3G-SDI, IP, NDI) and 7 audio input channels (line in, combo XLR/TRS, IP audio). The system shall include 2 x HDMI outputs, 1 x HDMI loop-through, 1 x UVC output, and audio outputs including XLR, 3.5mm, and USB. The device shall support video compression (HEVC/H.264), support resolutions up to 4K@60fps, and provide scalable frame rates (60/50/30/25 fps). It shall have 4TB internal storage, USB external storage, and a 2- inch colour LCD monitor. Dual Ethernet ports for WAN/LAN integration and RS-232 serial control shall be included. All work shall be completed in accordance with the specifications including fixing & removing Staging /platform / ladder wherever required, collecting & disposing the generated waste & construction waste etc, away from work premises & cleaning the work area etc, complete all as per standard & manufacturer’s specification and as directed by Engineer-in-charge at all locations and at all lifts & height. Note: Product shall be of approved make. | 1.00 | Nos | 690269.00 | 632480.00 | 632480.00 | 632480.00 | Indecor Slides (India) Private Limited
86.00 | PART-C : AUDIO VISUAL WORKS Ground floor conference room: Supply, Installation, Testing & Commissioning of Modular room video conferencing system-Video Input 3 x IP or USB based HP Poly Cameras,,Video Output 2 x HDMI, 3 x HDMI (Zoom Mode with optional adapter), Touch Display Compatible,Audio Input USB (UAC), 1 x HDMI, 1 x 3.5 mm stereo line-in, up to 3 IP Microphones, 8 HP A2 Microphones with Studio A2 Audio Bridge, Audio Output 1 x HDMI, USB (UAC), 1 x 3.5 mm stereo line-out,People Video Resolution 4K, 30 fps (TX and RX) from 2048 Kbps; 1080p, 60 fps from 1740 Kbps; 1080p, 30 fps from 1024 Kbps; 720p, 60 fps from 832 Kbps; 720p, 30 fps from 512 Kbps,Video Output Resolutions UHD (3840 x 2160), HD (1920 x 1080), HD (1280 x 720),Certifications Microsoft Teams TEAMs, Zoom, Tencent,Security AES 128 bits encryption, AES 256 bits encryption, H.235.6 support, Authenticated access to admin menus, web interface, and APIs, local account password policy configuration. All work shall be completed in accordance with the specifications including fixing & removing Staging /platform / ladder wherever required, collecting & disposing the generated waste & construction waste etc, away from work premises & cleaning the work area etc, complete all as per standard & manufacturer’s specification and as directed by Engineer-in-charge at all locations and at all lifts & height. Note: Product shall be of approved make. | 1.00 | Nos | 503499.00 | 305620.00 | 305620.00 | 305620.00 | Indecor Slides (India) Private Limited
87.00 | PART-C : AUDIO VISUAL WORKS Ground floor conference room: Supply, Installation, Testing & Commissioning of Partner Poly Plus, Three Year, Video Conferencing System . All work shall be completed in accordance with the specifications including fixing & removing Staging /platform / ladder wherever required, collecting & disposing the generated waste & construction waste etc, away from work premises & cleaning the work area etc, complete all as per standard & manufacturer’s specification and as directed by Engineer-in-charge at all locations and at all lifts & height. Note: Product shall be of approved make. | 1.00 | Nos | 122619.00 | 99120.00 | 99120.00 | 99120.00 | Indecor Slides (India) Private Limited
88.00 | PART-C : AUDIO VISUAL WORKS Ground floor conference room: Supply, Installation, Testing & Commissioning of Touch Panel Controller compatible with the Video Conferencing with calling(Dialling), preset recall, Navigation etc-Aspect ratio: 16:10,Brightness (typical): 300 nits,Display Contrast Ratio (Static): 1000:1 Native resolution: WXGA (1280 x 800),Panel technology: IPS,Display size (diagonal): 25.7 cm (10.1"),Horizontal viewing angle: 75°,Vertical viewing angle: 75°,Connectivity and communications External I/O ports:1 RJ-45,Other features Special features: Air Quality Sensor; Proximity sensor;Scheduler; Wall mountable; Standalone mode,Power supply,Power features:Power over Ethernet (PoE), compatible with IEEE 802.3at class 0,Certifications,Certified collaboration software: Zoom and team. All work shall be completed in accordance with the specifications including fixing & removing Staging /platform / ladder wherever required, collecting & disposing the generated waste & construction waste etc, away from work premises & cleaning the work area etc, complete all as per standard & manufacturer’s specification and as directed by Engineer-in-charge at all locations and at all lifts & height. Note: Product shall be of approved make. | 1.00 | Nos | 109705.00 | 127204.00 | 127204.00 | 127204.00 | Indecor Slides (India) Private Limited
89.00 | PART-C : AUDIO VISUAL WORKS Ground floor conference room: Supply, Installation, Testing & Commissioning of Wired Ethernet Module with 2 COM Ports-100 Mbps, auto-switching, auto-negotiating, auto-discovery, full/half duplex, DHCP, SSL, TLS, IEEE 802.3af and 802.3at Type 1 compliant,For 2-way device control and monitoring, supports RS-232 up to 115.2k baud with hardware and software handshaking,LAN PoE (1) 8-pin RJ45 connector, female;100Base-TX Ethernet port; PoE (Power over Ethernet) PD (Powered Device) port,COM (2) 5-pin 3.5 mm detachable terminal blocks; Bidirectional RS-232 port; Up to 115.2k baud, hardware and software handshaking support,PoE (Power over Ethernet)-IEEE 802.3at Type 1 (802.af compatible) Class 0 (12.95 Watts) PoE Powered Device. All work shall be completed in accordance with the specifications including fixing & removing Staging /platform / ladder wherever required, collecting & disposing the generated waste & construction waste etc, away from work premises & cleaning the work area etc, complete all as per standard & manufacturer’s specification and as directed by Engineer-in-charge at all locations and at all lifts & height. Note: Product shall be of approved make. | 2.00 | Nos | 64128.00 | 44604.00 | 89208.00 | 89208.00 | Indecor Slides (India) Private Limited
90.00 | PART-C : AUDIO VISUAL WORKS Ground floor conference room: Supply, Installation, Testing & Commissioning of Universal Keypad Interface, should have 4-pin 3.5mm detachable terminal block for the Bus,Inputs comprised of (2) GND references and 10-pin 0.1” IDC connector, includes (10) single conductor 22 AWG 3” flying leads (8) digital inputs , 0-pin 0.1” IDC connector, includes (10) single conductor 22 AWG 3” flying leads Outputs comprised of (1) 24VDC, (1) 5VDC, and (8) digital outputs (referenced to GND) Inputs rated for 0-24 Volts DC, includes 10K ohm pull-up to 5VDC, Logic Low Threshold: ≤1 Volt Logic High Threshold: ≥3.7 Volts. All work shall be completed in accordance with the specifications including fixing & removing Staging /platform / ladder wherever required, collecting & disposing the generated waste & construction waste etc, away from work premises & cleaning the work area etc, complete all as per standard & manufacturer’s specification and as directed by Engineer-in-charge at all locations and at all lifts & height. Note: Product shall be of approved make. | 3.00 | Nos | 24608.00 | 28910.00 | 86730.00 | 86730.00 | Indecor Slides (India) Private Limited
91.00 | PART-C : AUDIO VISUAL WORKS Ground floor conference room: Supply, Installation, Testing & Commissioning of Poe network Switch , POE Adoptor should have Class 4 POE adopter.24-Port Gigabit Ethernet High-Power PoE+ Smart Switch with 2 Dedicated SFP Ports (190W),ProSAFE® 24-Port 10/100/1000 PoE+ Smart Switch with 2 Gigabit SFP Portsm,Gigabit ports : 8,SFP ports : 2,Number of,PoE ports : 8,PoE+ (802.3at) : 8,Total PoE Power budget (Watts) : 190W or better ,Max MAC entries : 16K Buffer size : 1.5MB,VLAN (Number Supported) : 256,VLAN routing : Yes,Dynamic VLAN assignment : Yes All work shall be completed in accordance with the specifications including fixing & removing Staging /platform / ladder wherever required, collecting & disposing the generated waste & construction waste etc, away from work premises & cleaning the work area etc, complete all as per standard & manufacturer’s specification and as directed by Engineer-in-charge at all locations and at all lifts & height. Note: Product shall be of approved make. | 1.00 | Nos | 135740.00 | 257712.00 | 257712.00 | 257712.00 | Indecor Slides (India) Private Limited
92.00 | PART-C : AUDIO VISUAL WORKS Ground floor conference room: Supply, Installation, Testing & Commissioning of 8 Channel dimming module-Analog dimming system 0-10V, PWM, DALI Broadcast with relay interface,Dimming of lamps fitted with Analog 1-10V dimmable drivers,Dimming of lamps fitted with Analog 0-10V dimmable drivers,Dimming of lamps fitted with PWM dimmable drivers,Dimming of lamps fitted with DALI drivers in broadcast mode,Relay controls for switching mains supply of all drivers mentioned above,POWER SUPPLY 230 VA 50 Hz Single Phase Max 40A,OUTPUTS 8 x 16A Switched Loads. Max total load to not exceed 40A 8 x 0-10V / PWM / DALI BC 25 mA per channel,POWER CONTROL 8 x Analog outputs selectable for 0-10V / 1-10V 8 x Analog outputs selectable for PWM signals,8 x Analog outputs selectable for Dali broadcast mode 8 x Relays for driver power control of above driver types,Over-voltage protection,60 non-volatile scene memory, Individual scene fade time,Create up to 16 areas,Last scene and channel level recall on power up,Front panel channel controls,Internal webserver for setup,Status LEDs. All work shall be completed in accordance with the specifications including fixing & removing Staging /platform / ladder wherever required, collecting & disposing the generated waste & construction waste etc, away from work premises & cleaning the work area etc, complete all as per standard & manufacturer’s specification and as directed by Engineer-in-charge at all locations and at all lifts & height. Note: Product shall be of approved make. | 6.00 | Nos | 79459.00 | 30066.40 | 180398.40 | 180398.40 | Indecor Slides (India) Private Limited
93.00 | PART-C : AUDIO VISUAL WORKS Ground floor conference room: Supply, Installation, Testing & Commissioning of 6 Button Keypad compatible with the Dimming system(Dimmer). All work shall be completed in accordance with the specifications including fixing & removing Staging /platform / ladder wherever required, collecting & disposing the generated waste & construction waste etc, away from work premises & cleaning the work area etc, complete all as per standard & manufacturer’s specification and as directed by Engineer-in-charge at all locations and at all lifts & height. Note: Product shall be of approved make. | 2.00 | Nos | 32065.00 | 13216.00 | 26432.00 | 26432.00 | Indecor Slides (India) Private Limited
94.00 | PART-C : AUDIO VISUAL WORKS Ground floor conference room: Supply, Installation, Testing & Commissioning of Speaker Cable-4 Sq-mm , 2.5 Sq-mm,1.5 Sq-mm: Supply, laying, termination, testing, and Commissioning of high-quality multi-strand copper speaker cables for audio signal transmission between amplifiers and loudspeakers, complete with proper ferrules, terminations, and identification labels along with Supply, Installation, Testing & Commissioning of Audio Line-Level Cable with Connectors and microphone cable and Supply, Installation, Testing & Commissioning of Audio Line-Level Cable with Connectors. All work shall be completed in accordance with the specifications including fixing & removing Staging /platform / ladder wherever required, collecting & disposing the generated waste & construction waste etc, away from work premises & cleaning the work area etc, complete all as per standard & manufacturer’s specification and as directed by Engineer-in-charge at all locations and at all lifts & height. | 1.00 | Lot | 294403.00 | 483800.00 | 483800.00 | 483800.00 | Indecor Slides (India) Private Limited
95.00 | PART-C : AUDIO VISUAL WORKS Ground floor conference room: Supply, Installation, Testing & Commissioning of Connectors-XLR-Male, XLR-Female,XLR Panel Mount Male,XLR Female Panel Mount, EP Male and Female, RCA Male And Female, Spcon Connectors, XLR Wall Plate for Connecting Microphone. All work shall be completed in accordance with the specifications including fixing & removing Staging /platform / ladder wherever required, collecting & disposing the generated waste & construction waste etc, away from work premises & cleaning the work area etc, complete all as per standard & manufacturer’s specification and as directed by Engineer-in-charge at all locations and at all lifts & height. | 1.00 | Lot | 106483.00 | 206500.00 | 206500.00 | 206500.00 | Indecor Slides (India) Private Limited
96.00 | PART-C : AUDIO VISUAL WORKS Ground floor conference room: Supply, installation, testing, and Commissioning of an AV equipment rack with integrated climate control system, suitable for housing AV processors, amplifiers, servers, and networking equipment. The rack shall include all necessary cooling, cable management, power distribution, and safety features to ensure optimum performance and equipment longevity. All work shall be completed in accordance with the specifications including fixing & removing Staging /platform / ladder wherever required, collecting & disposing the generated waste & construction waste etc, away from work premises & cleaning the work area etc, complete all as per standard & manufacturer’s specification and as directed by Engineer-in-charge at all locations and at all lifts & height. | 1.00 | Nos | 121606.00 | 66670.00 | 66670.00 | 66670.00 | Indecor Slides (India) Private Limited
97.00 | PART-D : GENERAL ELECTRICAL & FITTING WORKS Conference room(60 seater): Ground floor Providing, Supplying, Installation, Testing & Commissioning of 30 Watt INSTARAY Slim LED Magnetic Fixed Linear Light suitable for 48V magnetic track lighting system, with high efficiency LED module, system efficacy ≥100 lm/W, luminous flux ≥3000 lumens, CCT 3000K / 4000K as specified, CRI ≥80, glare-controlled diffuser, precision-engineered aluminium housing with matte finish, snap-fit magnetic mounting compatible with slim magnetic track, complete with all required connectors, fixing accessories, alignment, electrical connection to 48V magnetic track, proper earthing, making good damages and testing complete as per direction of Engineer-in-Charge. All work shall be completed in accordance with the specifications including fixing & removing Staging /platform / ladder wherever required, collecting & disposing the generated waste & construction waste etc, away from work premises & cleaning the work area etc, complete all as per standard & manufacturer’s specification and as directed by Engineer-in-charge at all locations and at all lifts & height. Model: LINRSD1F30XN or approved equivalent. Make: Jaquar/ Hybec/GM | 40.00 | Nos | 6275.00 | 4025.00 | 161000.00 | 161000.00 | Indecor Slides (India) Private Limited
98.00 | PART-D : GENERAL ELECTRICAL & FITTING WORKS Conference room(60 seater): Ground floor Providing, Supplying, Installation, Testing & Commissioning of Magnetic Track Slim System – 1 Meter Length, Recess Mounted, made of high-grade extruded aluminium profile suitable for 48V magnetic track lighting system, with integrated copper conductors, precision-engineered for snap-fit magnetic luminaires, powder-coated / anodised black or white finish as specified, complete with end caps, connectors, joiners, mounting accessories, cutting, alignment, recessed installation in false ceiling / gypsum / metal ceiling, making good the surface, proper earthing and testing complete as per direction of Engineer-in-Charge. Model: LTRKSM1MTRXX or approved equivalent. All work shall be completed in accordance with the specifications including fixing & removing Staging /platform / ladder wherever required, collecting & disposing the generated waste & construction waste etc, away from work premises & cleaning the work area etc, complete all as per standard & manufacturer’s specification and as directed by Engineer-in-charge at all locations and at all lifts & height. Make: Jaquar/ Hybec/GM | 3.00 | Nos | 4555.00 | 2796.00 | 8388.00 | 8388.00 | Indecor Slides (India) Private Limited
99.00 | PART-D : GENERAL ELECTRICAL & FITTING WORKS Conference room(60 seater): Ground floor Providing, Supplying, Installation, Testing & Commissioning of Magnetic Track Slim System – 2 Meter Length, Recess Mounted, made of high-grade extruded aluminium profile suitable for 48V magnetic track lighting system, with integrated copper conductors, precision-engineered for snap-fit magnetic luminaires, powder-coated / anodised black or white finish as specified, complete with end caps, connectors, joiners, mounting accessories, cutting, alignment, recessed installation in false ceiling / gypsum / metal ceiling, making good the surface, proper earthing and testing complete as per direction of Engineer-in-Charge. Model: LTRKSM2MTRXX or approved equivalent. All work shall be completed in accordance with the specifications including fixing & removing Staging /platform / ladder wherever required, collecting & disposing the generated waste & construction waste etc, away from work premises & cleaning the work area etc, complete all as per standard & manufacturer’s specification and as directed by Engineer-in-charge at all locations and at all lifts & height. Make: Jaquar/ Hybec/GM | 20.00 | Nos | 5268.00 | 5600.00 | 112000.00 | 112000.00 | Indecor Slides (India) Private Limited
100.00 | PART-D : GENERAL ELECTRICAL & FITTING WORKS Conference room(60 seater): Ground floor Providing, Supplying, Installation, Testing & Commissioning of Magnetic Track Connector – L Shape (Horizontal), Recess Mounted, suitable for 48V magnetic track slim system, made of high-grade aluminium / engineered polymer with integrated electrical conductors, enabling right-angle horizontal connection between recessed magnetic tracks, complete with fixing accessories, electrical continuity connectors, alignment, concealed recessed installation, making good the surface, proper earthing and testing complete as per direction of Engineer-in-Charge. All work shall be completed in accordance with the specifications including fixing & removing Staging /platform / ladder wherever required, collecting & disposing the generated waste & construction waste etc, away from work premises & cleaning the work area etc, complete all as per standard & manufacturer’s specification and as directed by Engineer-in-charge at all locations and at all lifts & height. Model: LTRCMLSHPHXX or approved equivalent. Preferred Make: Jaquar/ Hybec/GM | 5.00 | Nos | 2093.00 | 1276.00 | 6380.00 | 6380.00 | Indecor Slides (India) Private Limited
101.00 | PART-D : GENERAL ELECTRICAL & FITTING WORKS Conference room(60 seater): Ground floor Providing, Supplying, Installation, Testing & Commissioning of Magnetic Track Channel Fixed Jointer, suitable for 48V magnetic track slim system, made of high-grade aluminium / engineered polymer with integrated electrical continuity conductors, used for straight inline joining of magnetic track channels ensuring mechanical rigidity and uninterrupted electrical connection, complete with fixing accessories, alignment, concealed / recessed installation as applicable, making good the surface, proper earthing and testing complete as per direction of Engineer-in-Charge. All work shall be completed in accordance with the specifications including fixing & removing Staging /platform / ladder wherever required, collecting & disposing the generated waste & construction waste etc, away from work premises & cleaning the work area etc, complete all as per standard & manufacturer’s specification and as directed by Engineer-in-charge at all locations and at all lifts & height. Model: LTRCMFJOINTR or approved equivalent. Preferred Make: Jaquar/ Hybec/GM | 17.00 | Nos | 1480.00 | 820.00 | 13940.00 | 13940.00 | Indecor Slides (India) Private Limited
102.00 | PART-D : GENERAL ELECTRICAL & FITTING WORKS Conference room(60 seater): Ground floor Providing, Supplying, Installation, Testing & Commissioning of Magnetic Track Bendable Loop-In Jointer, suitable for 48V magnetic track slim system, made of high-grade insulated flexible conductors with protective outer sheath, enabling bendable / curved or offset continuity between magnetic track channels while maintaining electrical and mechanical integrity, complete with fixing accessories, concealed / recessed installation as applicable, proper electrical continuity, earthing, making good the surface and testing complete as per direction of Engineer-in-Charge. All work shall be completed in accordance with the specifications including fixing & removing Staging /platform / ladder wherever required, collecting & disposing the generated waste & construction waste etc, away from work premises & cleaning the work area etc, complete all as per standard & manufacturer’s specification and as directed by Engineer-in-charge at all locations and at all lifts & height. Model: LTRCMBLOOPIN or approved equivalent. Preferred Make: Jaquar/ Hybec/GM | 5.00 | Nos | 1907.00 | 1195.00 | 5975.00 | 5975.00 | Indecor Slides (India) Private Limited
103.00 | PART-D : GENERAL ELECTRICAL & FITTING WORKS Conference room(60 seater): Ground floor Providing, Supplying, Installation, Testing & Commissioning of Magnetic Track I-Shape Connector, suitable for 48V magnetic track slim system, made of high-grade aluminium / engineered polymer with integrated electrical continuity conductors, used for straight inline (I-type) connection between magnetic track channels ensuring mechanical alignment and uninterrupted electrical continuity, complete with fixing accessories, concealed / recessed installation as applicable, proper earthing, making good the surface and testing complete as per direction of Engineer-in-Charge. Model: LTRCMISHPXXX or approved equivalent. Preferred Make: Jaquar/ Hybec/GM | 27.00 | Nos | 312.00 | 210.00 | 5670.00 | 5670.00 | Indecor Slides (India) Private Limited
104.00 | PART-D : GENERAL ELECTRICAL & FITTING WORKS Conference room(60 seater): Ground floor Providing, Supplying, Installation, Testing & Commissioning of LED Magnetic Track Driver, 48V DC, 200 Watt suitable for powering magnetic track lighting system, with high efficiency SMPS, input voltage 220–240V AC, power factor ≥0.95, efficiency ≥90%, protections against short-circuit, over-voltage, overload & thermal faults, complete with all necessary wiring, connectors, fixing accessories, proper earthing, mounting arrangement (concealed / accessible as specified), making good damages and testing complete as per direction of Engineer-in-Charge. All work shall be completed in accordance with the specifications including fixing & removing Staging /platform / ladder wherever required, collecting & disposing the generated waste & construction waste etc, away from work premises & cleaning the work area etc, complete all as per standard & manufacturer’s specification and as directed by Engineer-in-charge at all locations and at all lifts & height. Model: LDRVM48V200W or approved equivalent. Make: Jaquar/ Hybec/GM | 8.00 | Nos | 11614.00 | 6820.00 | 54560.00 | 54560.00 | Indecor Slides (India) Private Limited
105.00 | PART-D : GENERAL ELECTRICAL & FITTING WORKS Project Director room : First floor, Conference room(60 seater): Ground floor, CCE room : First floor Providing, Supplying, Installation, Testing & Commissioning of 96 Watt LED Indoor Strip Slim Driver (SMPS) suitable for powering LED strip / COB strip lighting system, with high efficiency electronic power supply, input voltage 220–240V AC, output voltage as required (12V / 24V DC), power factor ≥0.90, efficiency ≥88%, protections against short-circuit, overload, over-voltage & thermal faults, slim compact metal housing suitable for concealed installation, complete with all necessary wiring, connectors, fixing accessories, proper earthing, making good damages and testing complete as per direction of Engineer-in-Charge. All work shall be completed in accordance with the specifications including fixing & removing Staging /platform / ladder wherever required, collecting & disposing the generated waste & construction waste etc, away from work premises & cleaning the work area etc, complete all as per standard & manufacturer’s specification and as directed by Engineer-in-charge at all locations and at all lifts & height. Model: LDRVSL01S096 or approved equivalent. | 25.00 | Nos | 2005.00 | 1295.00 | 32375.00 | 32375.00 | Indecor Slides (India) Private Limited
106.00 | PART-D : GENERAL ELECTRICAL & FITTING WORKS Project Director room : First floor, CCE room : First floor Providing, Supplying, Installation, Testing & Commissioning of 8 Watt per metre Indoor COB LED Strip Light with uniform dot-free illumination, suitable for cove / profile / concealed lighting, system efficacy ≥90 lm/W, CCT 3000K / 4000K / 6500K as specified, CRI ≥80, operating on 24V DC, complete with matching electronic LED driver (SMPS) of adequate capacity, aluminium mounting profile with diffuser (wherever required), connectors, fixing accessories, wiring using FRLS copper flexible wire from driver to strip, proper earthing, making good damages and testing complete as per direction of Engineer-in-Charge. All work shall be completed in accordance with the specifications including fixing & removing Staging /platform / ladder wherever required, collecting & disposing the generated waste & construction waste etc, away from work premises & cleaning the work area etc, complete all as per standard & manufacturer’s specification and as directed by Engineer-in-charge at all locations and at all lifts & height. Model: LSTPCOB008XN or approved equivalent. Preferred Make: Jaquar/ Hybec/GM | 40.00 | Nos | 3490.00 | 2215.00 | 88600.00 | 88600.00 | Indecor Slides (India) Private Limited
107.00 | PART-D : GENERAL ELECTRICAL & FITTING WORKS Project Director room : First floor, Conference room(60 seater): Ground floor, CCE room : First floor Providing, Supplying, Installation, Testing & Commissioning of Corner Bare Aluminium Profile 16 × 16 mm made of extruded aluminium section, suitable for corner mounting of LED strip / linear lighting applications, anodised / powder-coated finish as specified, complete with end caps, mounting clips / brackets, fixing accessories, cutting, alignment, and installation on wall / ceiling / joinery surfaces, including making good damages and testing complete as per direction of Engineer-in-Charge. All work shall be completed in accordance with the specifications including fixing & removing Staging /platform / ladder wherever required, collecting & disposing the generated waste & construction waste etc, away from work premises & cleaning the work area etc, complete all as per standard & manufacturer’s specification and as directed by Engineer-in-charge at all locations and at all lifts & height. Model: CP1616BAREXX or approved equivalent. Preferred Make: Jaquar/ Hybec/GM | 66.00 | Nos | 1076.00 | 595.00 | 39270.00 | 39270.00 | Indecor Slides (India) Private Limited
108.00 | PART-D : GENERAL ELECTRICAL & FITTING WORKS CCE room : First floor, Project Director room : First floor Providing, Supplying, Installation, Testing & Commissioning of 12 Watt NERO Surface Mounted Round LED Downlight with high efficiency LED module, system efficacy ≥90 lm/W, luminous flux ≥1080 lumens, CCT 3000K / 4000K / 6500K as specified, CRI ≥80, power factor ≥0.95, input voltage 220–240V AC, glare-controlled diffuser, powder-coated aluminium housing suitable for surface mounting on ceiling, complete with electronic constant current LED driver with protections, mounting accessories, FRLS copper flexible wiring, proper earthing, making good damages and testing complete as per direction of Engineer-in-Charge. All work shall be completed in accordance with the specifications including fixing & removing Staging /platform / ladder wherever required, collecting & disposing the generated waste & construction waste etc, away from work premises & cleaning the work area etc, complete all as per standard & manufacturer’s specification and as directed by Engineer-in-charge at all locations and at all lifts & height. Model: LNRO02R012SC or approved equivalent. -Make: Jaquar/ Hybec/GM | 77.00 | Nos | 1503.00 | 868.00 | 66836.00 | 66836.00 | Indecor Slides (India) Private Limited
109.00 | PART-D : GENERAL ELECTRICAL & FITTING WORKS Dining room : First floor, Meeting room : First floor Providing, Supplying, Installation, Testing & Commissioning of 36 Watt Recessed Linear Profile LED Light (Cool White) made of extruded aluminium powder-coated white housing with glare-free opal / micro-prismatic diffuser, system efficacy ≥100 lm/W, luminous flux ≥3600 lumens, CCT 4000K ±300K, CRI ≥80, power factor ≥0.95, input voltage 220–240V AC, suitable for recessed mounting in false ceiling / gypsum / metal ceiling, complete with electronic constant current LED driver with inbuilt protections, all fixing accessories, supports, clamps, FRLS copper flexible wiring, proper earthing, making good damages and testing complete as per direction of Engineer-in-Charge. All work shall be completed in accordance with the specifications including fixing & removing Staging /platform / ladder wherever required, collecting & disposing the generated waste & construction waste etc, away from work premises & cleaning the work area etc, complete all as per standard & manufacturer’s specification and as directed by Engineer-in-charge at all locations and at all lifts & height. Model: FPF-WHT-PRLR36C508004FED or approved equivalent. Make: Jaquar/ Hybec/GM | 27.00 | Nos | 9717.00 | 6175.00 | 166725.00 | 166725.00 | Indecor Slides (India) Private Limited
110.00 | PART-D : GENERAL ELECTRICAL & FITTING WORKS Dining room : First floor Providing, Supplying, Installation, Testing & Commissioning of 36 Watt ULTIMA SLIM 2’ x 2’ Recessed LED Panel Light (Cool White) with high efficiency LED modules, system efficacy ≥100 lm/W, luminous flux ≥3600 lumens, CCT 4000K ±300K, CRI ≥80, power factor ≥0.95, input voltage 220–240V AC, glare-free opal diffuser, slim powder-coated CRCA / aluminium housing suitable for recessed mounting in 600 x 600 mm T-grid / false ceiling, complete with electronic constant current LED driver with inbuilt protections, all fixing accessories, clamps, supports, wiring using FRLS copper flexible wire, proper earthing, making good damages and testing complete as per direction of Engineer-in-Charge. All work shall be completed in accordance with the specifications including fixing & removing Staging /platform / ladder wherever required, collecting & disposing the generated waste & construction waste etc, away from work premises & cleaning the work area etc, complete all as per standard & manufacturer’s specification and as directed by Engineer-in-charge at all locations and at all lifts & height. Model: LULTSLS036XC or approved equivalent. Make: Jaquar/ Hybec/GM | 8.00 | Nos | 3149.00 | 1795.00 | 14360.00 | 14360.00 | Indecor Slides (India) Private Limited
| Total in Figures |  |  |  |  | 46904880.12
Lowest Amount Quoted BY: Indecor Slides (India) Private Limited(46904880.12)

## BOQ Summary
BOQ Summary Details Tender Title: Acoustic, Interior, Furniture, Audio Visual and General Lighting and Fixtures works for Quality Assurance QA Complex Building at Kaiga-5 and 6. Tender ID: 2026_NPCIL_266778_1
Sheet Name | Sl.No | Bidder Name | Amount | Bid Rank
BoQ1 | 1 | Indecor Slides (India) Private Limited (BID ID -1002270) | 46904880.12 | L1