## BoQ1
Government eProcurement System Created By: Manoj Kumar Singh Created Date/Time: 16-May-2026 04:34 PM Tender Title: Supply, fabrication and erection of structural steel, erection of monorail, hoist and miscellaneous structures at KKNPP-3and4 Tender ID: 2026_NPCIL_269080_1
Tender Inviting Authority: In Charge, CMM (Works Group)
Name of Work: Supply, fabrication and erection of structural steel, erection of monorail, hoist and miscellaneous structures at KKNPP-3&4.
Contract No: NPCIL/KK-3&4/CONST/MECH/PT/2026/23
SCHEDULE OF WORK / ITEM(S)
Sl.No | Description of Work / Item(s) | No.of Qty | Units | Estimated Rate | ULTRA TECH ENGINEERS (GSTN-08AABFU5279L2ZK) BID ID -996401 |  | Som Projects Pvt. Ltd. (GSTN-NA) BID ID -997685
[5 empty] | Rate | Amount | Rate | Amount | L1 Amount | L1 Vendor
1.00 | Supply of structural steel materials of various shapes and sections (angle, beam and channel, etc), rounds, plates, flats, etc, confirming to IS2062-2011 and grade E250 with quality of steel BR/C or its equivalent approved by NPCIL. This includes assessment of material requirement as per the approved drawings, procurement of materials of NPCIL approved make with test certificates, sample test of materials, delivery at site, handling, loading and unloading, transportation and storage, inspection at contractor's store, preparation of IMIR(Incoming Material Inspection Report), arrangement of manpower, tools and tackles, P&M, etc as per EIC instruction. | 150.00 | MT | 100.00 | 97500.00 | 14625000.00 | 150000.00 | 22500000.00 | 14625000.00 | ULTRA TECH ENGINEERS
2.00 | Bending of I beams (monorail beams) size upto 300mm to the required profile and radius of curvature with cold process as per approved procedures/drawings at KKNPP premises. This includes preparation of procedure, quality plan, reports, handling, transportation of materials from site to bending shopfloor and vice versa, required manpower, Plant&Machineries, tools and tackles, material handling equipment, loading and unloading of materials, storage, preservation, consumables and PPEs, etc., as per EIC instruction. | 30.00 | MT | 100.00 | 69000.00 | 2070000.00 | 80000.00 | 2400000.00 | 2070000.00 | ULTRA TECH ENGINEERS
3.00 | Erection of any type and profile of crane rail confirming to ISCR(Indian standard crane rail section / KP(Russian standard crane rail section)/ISMB (Indian Standard Medium weight Beam) inclusive of all accessories and fasteners, receipt of materials from EIC store, cutting of rails to the required length, splicing of rails with welding/bolting, grit blasting, painting and finishing as per approved drawings and specification / manufacturer instruction manual / erection and alignment procedures at various elevations and buildings of KKNPP-3&4. This item includes preparation of procedures, cutting plan, Quality plan, reports, transportation and storage of materials to erection site from EIC store within KKNPP premises, required manpower, machineries, tools and tackles, erection equipments, material handling equipment, fitup and welding of rail accessories like rail clamps and stoppers, etc., as per approved drawings, alignment and clamping of rails, torquing of clamp bolts, calibrated measuring instruments, torque wrenches of various range with calibration, Total station instrument with surveyor for alignment inspection of rails, supply of welding electrodes and consumables, housekeeping and PPEs, etc. as per EIC instruction. (Erection of scaffolding & grit blasting and painting shall be measured and paid under relevant SOQR item). | 80.00 | MT | 100.00 | 77500.00 | 6200000.00 | 60000.00 | 4800000.00 | 4800000.00 | Som Projects Pvt. Ltd.
4.00 | Fabrication of structural steel brackets and miscellaneous structures as per approved drawings: Fabrication involves preparation of detailed metal structure drawing, cutting, grinding, drilling, machining, welding, machining, bending and surface preparation & painting, etc., This includes preparation of procedures, reports, required manpower, handling, transportation of materials, fabrication facilities, machineries, tools and tackles, material handling equipment, welding electrodes, consumables, housekeeping and PPEs, etc., as per EIC instruction. (Surface preparation and painting shall be measured and paid under relevant SOQR item). | 70.00 | MT | 10.00 | 98000.00 | 6860000.00 | 80000.00 | 5600000.00 | 5600000.00 | Som Projects Pvt. Ltd.
5.00 | Erection of structural steel brackets and miscellaneous structures as per approved drawings. Erection of fabricated brackets inclusive of various sizes of bolts, washer, nuts and lock nuts and welding as per approved procedures at various elevations and building of KKNPP-3&4. This item includes preparation of procedures, reports, required manpower, handling, transportation of materials, machineries, tools and tackles, material handling equipments, alignment, inspection, total station instrument with surveyor for inspection wherever required, calibrated measuring instruments, supply of welding electrodes & filler wires, other consumables, housekeeping and PPEs, etc., as per EIC instruction. (Erection of scaffolding shall be measured and paid under relevant SOQR item). | 70.00 | MT | 10.00 | 69500.00 | 4865000.00 | 80000.00 | 5600000.00 | 4865000.00 | ULTRA TECH ENGINEERS
6.00 | Erection of scaffolding and platforms including scaffolding materials, required qualified manpower, preparation of procedure, reports, tools and tackles, consumables, handling, shifting, transportation and storage of materials, etc at various elevations and buildings of KKNPP-3&4, dismantling, housekeeping and transportation of scaffolding to contractor store as per EIC instruction. | 80000.00 | Cu. Meter | 10.00 | 540.00 | 43200000.00 | 400.00 | 32000000.00 | 32000000.00 | Som Projects Pvt. Ltd.
7.00 | Supply of cast iron weights of each 20Kg. This includes supply of materials as per technical specification, handling and transportation of materials, delivery at site, shifting and stacking of items at EIC store, preparation of IMIR, required manpower, tools and tackles, material handling equipment, consumables and PPEs, etc., as per EIC instruction. | 250.00 | Nos. | 10.00 | 3600.00 | 900000.00 | 3000.00 | 750000.00 | 750000.00 | Som Projects Pvt. Ltd.
8.00 | Supply of cast iron weights of each 50Kg. This includes supply of materials as per technical specification, handling and transportation of materials, delivery at site, material inspection, required manpower, tools and tackles, material handling equipment, consumables and PPEs, etc., as per EIC instruction. | 100.00 | Nos. | 10.00 | 11000.00 | 1100000.00 | 7000.00 | 700000.00 | 700000.00 | Som Projects Pvt. Ltd.
9.00 | Erection and testing of Material Handling Equipment(MHE) like stationary gear hoist, gear mobile hand operated hoist and hand operated grapplers of capacities as mentioned below at various elevations and buildings of KKNPP-3&4 as per approved procedures. This includes preparation of test procedures, reports, shifting of MHE and test loads from EIC store to erection site, shifting test loads to EIC store after load test, shifting, handling and transportation, manpower, Plant and Machineries, loading and unloading, tools and tackles, material handling equipment, consumables, housekeeping and PPEs, etc., as per EIC instruction. (Erection of scaffolding shall be measured and paid under relevant SOQR item. The shifting of test load is included in this item and hence no payment shall be paid under SOQR.item.25 separately).
9.10 | Material handling equipment upto 1T capacity | 660.00 | Nos. | 10.00 | 15000.00 | 9900000.00 | 300.00 | 198000.00 | 198000.00 | Som Projects Pvt. Ltd.
9.20 | Material handling equipment above 1T and upto 5T capacity | 140.00 | Nos. | 10.00 | 37500.00 | 5250000.00 | 6000.00 | 840000.00 | 840000.00 | Som Projects Pvt. Ltd.
10.00 | Dismantling, shifting and storage of Material Handling Equipment(MHE) like stationary hoist, gear mobile hand operated hoist and grapplers of various capacities and sizes from various elevations and building of KKNPP-3&4. This includes manpower, Plant and Machineries, material handling equipment, tools and tackles, handling and transportation, loading and unloading, shifting of dismantled materials to EICs store, consumables, housekeeping and PPEs, etc as per EIC instruction. (Erection of scaffolding shall be measured and paid under relevant SOQR item).
10.10 | Material handling equipment upto 1T capacity | 660.00 | Nos. | 10.00 | 5000.00 | 3300000.00 | 3000.00 | 1980000.00 | 1980000.00 | Som Projects Pvt. Ltd.
10.20 | Material handling equipment above 1T and upto 5T capacity | 140.00 | Nos. | 10.00 | 12000.00 | 1680000.00 | 6000.00 | 840000.00 | 840000.00 | Som Projects Pvt. Ltd.
11.00 | Dismantling erected steel structural members like lifting lugs, support brackets and miscellaneous temporary structures of various dimensions and weights, etc., welded/bolted with the existing permanent structures at various elevations and building of KKNPP-3&4 inclusive of cutting, grinding, finishing and painting touch up on permanent structures. This includes manpower, Plant and Machineries, material handling equipment, tools and tackles, loading and unloading, shifting to EIC store at KKNPP premises, consumables, housekeeping and PPEs, etc as per EIC instruction. (Erection of scaffolding shall be measured and paid under relevant SOQR item). | 10.00 | MT | 10.00 | 52000.00 | 520000.00 | 40000.00 | 400000.00 | 400000.00 | Som Projects Pvt. Ltd.
12.00 | Opening on RCC floor/wall by core cutting to the hole size φ 3" includes required manpower, manpower, Plant and Machineries, marking, material handling equipment, tools and tackles, handling and transportation, shifting, loading and unloading, consumables, removal of concrete debris, housekeeping and PPEs, etc as per EIC instruction. (Erection of scaffolding shall be measured and paid under relevant SOQR item). | 20.00 | RM | 10.00 | 12500.00 | 250000.00 | 6000.00 | 120000.00 | 120000.00 | Som Projects Pvt. Ltd.
13.00 | Opening on RCC floor/wall by core cutting to the hole size φ 6" includes required manpower, manpower, Plant and Machineries, marking, material handling equipment, tools and tackles, handling and transportation, shifting, loading and unloading, consumables, removal of concrete debris, housekeeping and PPEs, etc as per EIC instruction. (Erection of scaffolding shall be measured and paid under relevant SOQR item). | 20.00 | RM | 10.00 | 26500.00 | 530000.00 | 15000.00 | 300000.00 | 300000.00 | Som Projects Pvt. Ltd.
14.00 | Installation of following HILTI make anchor fasteners without core cutting of concrete at various elevations, loactions and buildings at KKNPP-3&4 as per approved drawings/specifications/manufacturer instruction manual : This includes receipt of materials from EIC's store or point of delivery, identification, marking, drilling in reinforced concrete on wall, floor and ceiling, disposal of debris, cleaning and fixing of anchor fasteners, torquing, calibrated torque wrench, required manpower, preparation of procedures, permits, Job Hazard Analysis, tools and tackles, Plant and Machineries, consumables, housekeeping and PPEs, etc., as per EIC's instruction. (Erection of scaffolding shall be measured and paid under relevant SOQR item).
14.10 | HDA-T-M12X 125/30 | 300.00 | Nos. | 10.00 | 950.00 | 285000.00 | 9000.00 | 2700000.00 | 285000.00 | ULTRA TECH ENGINEERS
14.20 | HDA-T- M12X125/50 | 200.00 | Nos. | 10.00 | 910.00 | 182000.00 | 9300.00 | 1860000.00 | 182000.00 | ULTRA TECH ENGINEERS
14.30 | HSL-4G-M10/20 | 500.00 | Nos. | 10.00 | 460.00 | 230000.00 | 1200.00 | 600000.00 | 230000.00 | ULTRA TECH ENGINEERS
14.40 | HSL-4G-M12/25 | 500.00 | Nos. | 10.00 | 520.00 | 260000.00 | 1500.00 | 750000.00 | 260000.00 | ULTRA TECH ENGINEERS
14.50 | HST-M16/140 | 300.00 | Nos. | 10.00 | 540.00 | 162000.00 | 1000.00 | 300000.00 | 162000.00 | ULTRA TECH ENGINEERS
14.60 | HST-M12 | 1000.00 | Nos. | 10.00 | 300.00 | 300000.00 | 550.00 | 550000.00 | 300000.00 | ULTRA TECH ENGINEERS
15.00 | Installation of following HILTI make anchor fasteners with core cutting of concrete at various elevations, locations and buildings at KKNPP-3&4 as per approved drawings/specifications/manufacturer instruction manual : This includes receipt of materials from EIC's store or point of delivery, identification, marking, concrete core cutting on wall, floor and ceiling, disposal of debris, cleaning and fixing of anchor fasteners, torquing, calibrated torque wrench, required manpower, preparation of procedures, permits, Job Hazard Analysis, tools and tackles, Plant and Machineries, consumables, housekeeping and PPEs, etc., as per EIC's instruction. (Erection of scaffolding shall be measured and paid under relevant SOQR item).
15.10 | HAD-T-M16X190/40 | 300.00 | Nos. | 10.00 | 2200.00 | 660000.00 | 16500.00 | 4950000.00 | 660000.00 | ULTRA TECH ENGINEERS
15.20 | HDA-T-M12X 125/30 | 200.00 | Nos. | 10.00 | 1650.00 | 330000.00 | 9800.00 | 1960000.00 | 330000.00 | ULTRA TECH ENGINEERS
15.30 | HDA-T- M12X125/50 | 100.00 | Nos. | 10.00 | 1600.00 | 160000.00 | 10200.00 | 1020000.00 | 160000.00 | ULTRA TECH ENGINEERS
15.40 | HSL-4G-M12/25 | 200.00 | Nos. | 10.00 | 1000.00 | 200000.00 | 1800.00 | 360000.00 | 200000.00 | ULTRA TECH ENGINEERS
15.50 | HST-M16/140 | 200.00 | Nos. | 10.00 | 900.00 | 180000.00 | 1200.00 | 240000.00 | 180000.00 | ULTRA TECH ENGINEERS
16.00 | Miscellaneous works such as assistance in commissioning of equipment/system, modifications on free issue materials suit to site requirement which comprises grinding, painting, rigging operation, fitup, welding, concrete chipping and cleaning includes required manpower, tools and tackles, Plant and Machineries, consumables, handling, loading and unloading, housekeeping and PPEs, etc., at various locations, elevations and buildings of KKNPP-3&4 as per EICs instruction. (Erection of scaffolding shall be measured and paid under relevant SOQR item).
16.10 | Manual grinding operation by a grinder | 700.00 | Operation days | 10.00 | 1850.00 | 1295000.00 | 3000.00 | 2100000.00 | 1295000.00 | ULTRA TECH ENGINEERS
16.20 | Rigging operation by a rigger | 700.00 | operation days | 10.00 | 1650.00 | 1155000.00 | 3000.00 | 2100000.00 | 1155000.00 | ULTRA TECH ENGINEERS
16.30 | Fitup operation by a fitter and a helper | 700.00 | Operation days | 10.00 | 3200.00 | 2240000.00 | 4800.00 | 3360000.00 | 2240000.00 | ULTRA TECH ENGINEERS
16.40 | Welding of metal structure by a qualified welder with free issue welding electrodes. | 700.00 | Operation days | 10.00 | 3700.00 | 2590000.00 | 3200.00 | 2240000.00 | 2240000.00 | Som Projects Pvt. Ltd.
16.50 | Chipping of concrete surfaces on wall, floor and ceiling by an operator with suitable power hammer and breaker machine | 700.00 | Operation days | 10.00 | 2400.00 | 1680000.00 | 4000.00 | 2800000.00 | 1680000.00 | ULTRA TECH ENGINEERS
16.60 | Cleaning of erected and commissioned material handling equipment by a helper | 2000.00 | Operation days | 10.00 | 1500.00 | 3000000.00 | 1800.00 | 3600000.00 | 3000000.00 | ULTRA TECH ENGINEERS
16.70 | Manual painting by a qualified painter | 500.00 | Operation days | 10.00 | 1700.00 | 850000.00 | 2000.00 | 1000000.00 | 850000.00 | ULTRA TECH ENGINEERS
17.00 | Carrying out DPT (NDT) for welded joints by ISNT level -II qualified personnel at various buildings and locations in KKNPP-3&4 as per approved QP. This item includes identification of joints, preparation of procedures and reports, qualified manpower, all consumables, DPT materials (dye penetrant, cleaning agent and developer), post cleaning of joints and PPEs etc. as per EIC instruction. (Erection of scaffolding shall be measured and paid under relevant SOQR item). | 720.00 | RM | 10.00 | 600.00 | 432000.00 | 5000.00 | 3600000.00 | 432000.00 | ULTRA TECH ENGINEERS
18.00 | Surface preparation of steel structure to surface profile Sa-2.5 confirming ISO8501 by grit blasting with steel grits and application of NPCIL approved Epoxy based Zinc rich primer to the thickness of 70 micron includes supply of primer, storage, handling and shifting of materials, grit materials, grit blasting equipment, preparation of procedures & reports, qualified manpower, consumables, tools and tackles, enclosed blasting shop, DFT instrument and PPEs etc., as per EIC instruction | 2000.00 | Sq. Meter | 10.00 | 1200.00 | 2400000.00 | 1000.00 | 2000000.00 | 2000000.00 | Som Projects Pvt. Ltd.
19.00 | Supply and application of NPCIL approved epoxy based top coat to thickness of 160 micron in two coats includes storage, handling and shifting of materials, painting shop, surface cleaning, preparation of procedures and reports, qualified manpower, plant and machineries, tools and tackles, consumables, DFT instrument and PPEs as per EIC instruction. | 2000.00 | Sq. Meter | 10.00 | 950.00 | 1900000.00 | 1250.00 | 2500000.00 | 1900000.00 | ULTRA TECH ENGINEERS
20.00 | Supply of fire retardant tarpaulin made from PVC coated synthetic fabric having mass per unit area 400 gsm(min.) confirming to the latest of IS 14597 with manufacturer test certificate. Tarpaulin shall be blue/silver colour with matt finish, steel eyelets & PP rope. Each tarpaulin shall be legibly marked on one side as per IS 14597 for traceability with test certificate issued by manufacturer. The size of tarpaulin shall be 10mX10m. This includes packing & forwarding, delivery at site, manpower, handling , loading and unloading, transportation, storage, inspection and preparation reports, etc., as per EIC instruction. | 1000.00 | Sq. Meter | 10.00 | 350.00 | 350000.00 | 250.00 | 250000.00 | 250000.00 | Som Projects Pvt. Ltd.
21.00 | Supply of following size & type of fasteners with washers, nuts and lock nuts confirming the latest IS specification, this item includes procurement of materials with test certificate, delivery to site, inspection of materials at contractor's store, sample test if required, preparation of IMIR, storage and preservations of materials, arranging manpower, P&M and tools & tackles, etc., as per EIC instruction.
21.01 | Set of Hexagonal Full threaded Bolt with zinc coating (hot dip galvanizing) minimum 40microns as per IS1367, Nut , lock Nut and 2 plain washers. Size: M12 x 60 mm long. Bolt: 8.8 grade as per IS 1367, Nut: Class 8 as per ISO 4032, Washers: Plain washer as per IS 2016 | 2000.00 | Sets | 10.00 | 65.00 | 130000.00 | 120.00 | 240000.00 | 130000.00 | ULTRA TECH ENGINEERS
21.02 | Set of Hexagonal Full threaded Bolt with zinc coating (hot dip galvanizing) minimum 40microns as per IS1367, Nut , lock Nut and 2 plain washers. Size: M12 x 80 mm long. Bolt: 8.8 grade as per IS 1367, Nut: Class 8 as per ISO 4032, Washers: Plain washer as per IS 2016 | 2000.00 | Sets | 10.00 | 76.00 | 152000.00 | 150.00 | 300000.00 | 152000.00 | ULTRA TECH ENGINEERS
21.03 | Set of Hexagonal Full threaded Bolt with zinc coating (hot dip galvanizing) minimum 40microns as per IS1367, Nut , lock Nut and 2 plain washers. Size: M12 x 120 mm long. Bolt: 8.8 grade as per IS 1367, Nut: Class 8 as per ISO 4032, Washers: Plain washer as per IS 2016 | 500.00 | Sets | 10.00 | 96.00 | 48000.00 | 190.00 | 95000.00 | 48000.00 | ULTRA TECH ENGINEERS
21.04 | Set of Hexagonal Full threaded Bolt with zinc coating (hot dip galvanizing) minimum 40microns as per IS1367, Nut , lock Nut and 2 plain washers. Size: M16 x 60 mm long. Bolt: 8.8 grade as per IS 1367, Nut: Class 8 as per ISO 4032, Washers: Plain washer as per IS 2016 | 1000.00 | Sets | 10.00 | 140.00 | 140000.00 | 240.00 | 240000.00 | 140000.00 | ULTRA TECH ENGINEERS
21.05 | Set of Hexagonal Full threaded Bolt with zinc coating (hot dip galvanizing) minimum 40microns as per IS1367, Nut , lock Nut and 2 plain washers. Size: M16 x 80 mm long. Bolt: 8.8 grade as per IS 1367, Nut: Class 8 as per ISO 4032, Washers: Plain washer as per IS 2016 | 1000.00 | Sets | 10.00 | 160.00 | 160000.00 | 300.00 | 300000.00 | 160000.00 | ULTRA TECH ENGINEERS
21.06 | Set of Hexagonal Full threaded Bolt with zinc coating (hot dip galvanizing) minimum 40microns as per IS1367, Nut , lock Nut and 2 plain washers. Size: M16 x 120 mm long. Bolt: 8.8 grade as per IS 1367, Nut: Class 8 as per ISO 4032, Washers: Plain washer as per IS 2016 | 600.00 | Sets | 10.00 | 182.00 | 109200.00 | 380.00 | 228000.00 | 109200.00 | ULTRA TECH ENGINEERS
21.07 | Set of Half threaded bolt with zinc coating (hot dip galvanizing) minimum 40microns as per IS1367, Nut, Lock Nut and 2 plain washers. Size: M16 x 150 mm long. Bolt: 8.8 grade as per IS 1367, Nut: Class 8 as per ISO 4032, Washers: Plain washer as per IS 2016 | 600.00 | Sets | 10.00 | 230.00 | 138000.00 | 480.00 | 288000.00 | 138000.00 | ULTRA TECH ENGINEERS
21.08 | Set of Hexagonal Full threaded Bolt with zinc coating (hot dip galvanizing) minimum 40microns as per IS1367, Nut , lock Nut and 2 plain washers. Size: M20 x 60 mm long. Bolt: 8.8 grade as per IS 1367, Nut: Class 8 as per ISO 4032, Washers: Plain washer as per IS 2016 | 1000.00 | Sets | 10.00 | 235.00 | 235000.00 | 360.00 | 360000.00 | 235000.00 | ULTRA TECH ENGINEERS
21.09 | Set of Hexagonal Full threaded Bolt with zinc coating (hot dip galvanizing) minimum 40microns as per IS1367, Nut , lock Nut and 2 plain washers. Size: M20 x 120 mm long. Bolt: 8.8 grade as per IS 1367, Nut: Class 8 as per ISO 4032, Washers: Plain washer as per IS 2016 | 600.00 | Sets | 10.00 | 290.00 | 174000.00 | 600.00 | 360000.00 | 174000.00 | ULTRA TECH ENGINEERS
21.10 | Set of half threaded bolt with zinc coating (hot dip galvanizing) minimum 40microns as per IS1367, Nut, Lock Nut and 2 plain washers. Size: M20 x 150 mm long. Bolt: 8.8 grade as per IS 1367, Nut: Class 8 as per ISO 4032, Washers: Plain washer as per IS 2016 | 600.00 | Sets | 10.00 | 370.00 | 222000.00 | 780.00 | 468000.00 | 222000.00 | ULTRA TECH ENGINEERS
21.11 | Set of Hexagonal Full threaded Bolt with zinc coating (hot dip galvanizing) minimum 40microns as per IS1367, Nut , lock Nut and 2 plain washers. Size: M24 x 120 mm long. Bolt: 8.8 grade as per IS 1367, Nut: Class 8 as per ISO 4032, Washers: Plain washer as per IS 2016 | 600.00 | Sets | 10.00 | 460.00 | 276000.00 | 1200.00 | 720000.00 | 276000.00 | ULTRA TECH ENGINEERS
21.12 | Set of half threaded bolt with zinc coating (hot dip galvanizing) minimum 40microns as per IS1367, Nut, Lock Nut and 2 plain washers. Size: M24 x 150 mm long. Bolt: 8.8 grade as per IS 1367, Nut: Class 8 as per ISO 4032, Washers: Plain washer as per IS 2016 | 500.00 | Sets | 10.00 | 490.00 | 245000.00 | 1500.00 | 750000.00 | 245000.00 | ULTRA TECH ENGINEERS
21.13 | Taper washer for bolt Size M16 as per IS 5374 | 500.00 | Nos. | 10.00 | 160.00 | 80000.00 | 60.00 | 30000.00 | 30000.00 | Som Projects Pvt. Ltd.
21.14 | Taper washer for bolt Size M20 as per IS 5374 | 500.00 | Nos. | 10.00 | 220.00 | 110000.00 | 95.00 | 47500.00 | 47500.00 | Som Projects Pvt. Ltd.
21.15 | Taper washer for bolt Size M24 as per IS 5374 | 500.00 | Nos. | 10.00 | 410.00 | 205000.00 | 120.00 | 60000.00 | 60000.00 | Som Projects Pvt. Ltd.
22.00 | Supply, fabrication and fixing of Galvanized structural steel unequal angle section fabricated from rectangular/square hollow section suitable to close gaps ~75-100mm around the doors of various capacities lifts at various buildings and elevations of KKNPP-3&4. The structural steel hollow section materials shall confirm to IS16732 & IS4923. Fabrication includes cutting and finishing to the required size suitable for closing the gaps, fixing around gaps with screws/anchor fasteners on walls and application of silicon based sealant (white color) around the mating areas. This item consists of assessment of material suit to site requirement, procurement of materials, delivery at site, handling, loading and unloading, transportation and storage, inspection at contractor's store, preparation of IMIR(Incoming Material Inspection Report), required manpower, tools and tackles, screw/anchor materials, material handling equipment, P&M, consumables and PPEs, etc., as per EIC instruction. (Erection of scaffolding shall be measured and paid under relevant SOQR item). | 600.00 | RM | 10.00 | 2400.00 | 1440000.00 | 1600.00 | 960000.00 | 960000.00 | Som Projects Pvt. Ltd.
23.00 | Supply, fabrication and fixing of galvanized structural steel sheet of 1mm thickness at various buildings and elevations of KKNPP-3&4. The galvanized structural sheet materials shall confirm to IS277. Fabrication includes cutting and finishing to the required size suitable for closing the gaps, fixing around gaps with screws on walls and application of silicon based sealant (white color) around the mating areas. This item consists of assessment of material suit to site requirement, procurement of materials, delivery at site, handling, loading and unloading, transportation and storage, inspection at contractor's store, preparation of IMIR(Incoming Material Inspection Report), required manpower, tools and tackles, materials handling equipment, P&M, consumables and PPEs, etc., as per EIC instruction. (Erection of scaffolding shall be measured and paid under relevant SOQR item). | 40.00 | Sq. Meter | 10.00 | 6750.00 | 270000.00 | 2500.00 | 100000.00 | 100000.00 | Som Projects Pvt. Ltd.
24.00 | Supply of HILTI make anchor fasteners of required type and size as mentioned below including procurement with material test certificate, transportation, delivery at site, handling, inspection at contractor's store, preparation of IMIR, storage and preservation, arrangement of manpower, consumables, tools and tackles and PPEs, etc, as per EIC instruction.
24.10 | HST-R M16X145 | 500.00 | Nos. | 10.00 | 2400.00 | 1200000.00 | 2250.00 | 1125000.00 | 1125000.00 | Som Projects Pvt. Ltd.
24.20 | HST4 M8X95 | 1000.00 | Nos. | 10.00 | 210.00 | 210000.00 | 220.00 | 220000.00 | 210000.00 | ULTRA TECH ENGINEERS
25.00 | Shifting of test loads (cast iron blocks / steel plates/concrete blocks) inside KKNPP premises upto 5 km lead. The weight of each test load is upto 25MT. The dimension shall be as specified in the technical specification. This item includes required manpower, transportation, handling, loading and unloading of material, stacking, tools and tackles, consumables, material handling equipments, trailer, suitable capacity of cranes and PPEs., as per EIC instruction. | 700.00 | MT | 10.00 | 1150.00 | 805000.00 | 3000.00 | 2100000.00 | 805000.00 | ULTRA TECH ENGINEERS
26.00 | Applicable GST Rate (%) Included in the Quoted Price
| Total in Figures |  |  |  |  | 128440200.00 |  | 128859500.00
Lowest Amount Quoted BY: ULTRA TECH ENGINEERS(128440200.00)

## BOQ Summary
BOQ Summary Details Tender Title: Supply, fabrication and erection of structural steel, erection of monorail, hoist and miscellaneous structures at KKNPP-3and4 Tender ID: 2026_NPCIL_269080_1
Sheet Name | Sl.No | Bidder Name | Amount | Bid Rank
BoQ1 | 1 | ULTRA TECH ENGINEERS (BID ID -996401) | 128440200.00 | L1
| 2 | Som Projects Pvt. Ltd. (BID ID -997685) | 128859500.00 | L2