## BoQ1
Government eProcurement System Created By: Gaurav Kaloniya Created Date/Time: 29-May-2026 11:18 AM Tender Title: Construction of 01 no. of warehouse (12 m X 30 m) along with repair modification of existing rolling shutters and installation of new sliding gate in existing warehouses at GHAVP site. Tender ID: 2026_NPCIL_273267_1
Tender Inviting Authority: Project Engineer
Name of Work: Construction of 01 no. of warehouse (12 m X 30 m) along with repair modification of existing rolling shutters and installation of new sliding gate in existing warehouses at GHAVP site.
Contract No: NPCIL/GHAVP/CTC/2026/PT-293
SCHEDULE OF WORK / ITEM(S)
Sl.No | Description of Work / Item(s) | No.of Qty | Units | Estimated Rate | MGR FABRICATORS PRIVATE LIMITED (GSTN-NA) BID ID -1013894 |  | SS Contractors (GSTN-NA) BID ID -1013721 |  | Vipul Constructions (GSTN-NA) BID ID -1013535
[5 empty] | Rate | Amount | Rate | Amount | Rate | Amount | L1 Amount | L1 Vendor
1.00 | Schedule A: Repair, Modification of existing rolling shutter (6 m x 7 m) and installation of new sliding gate in existing warehouses (WH-04 & 05) at GHAVP site
1.10 | Supply, Fabrication, Erection, Painting & commisioning of 4 nos. of large size sliding gate (finish size - 6.5 m x 6 m) of carbon steel sections consisting of channels, square rod, plates confirming to IS 2062 E-250 Gr BR/A and square or rectangular hollow sections confirming to IS 4923 Grade YST 240, including safe handling, shifting, welding, supply of fasteners, preparation & submission of report and completion of work including arrangement of man power, plant & machinery, tools & tackles, scaffolding erection, necessary consumables, cleaning aids as per technical specification and drawings. Material used shall have valid test certificate. Sliding gates shall have sliding rollers at bottom, rolling support at top (teflon rollers) and bottom rail along with required civil work to embed ISMC structure in concrete floor on which bottom rail will be welded. | 5880.00 | kg |  | 185.00 | 1087800.00 | 145.00 | 852600.00 | 120.00 | 705600.00 | 705600.00 | Vipul Constructions
1.10 | Complete removal of existing rolling shutters of size - 6 m x 7 m of CMM warehouse no. 4 & 5 to facilitate replacement with sliding gate including cutting, grinding, handling and shifting of dismantled material to designated location within plant premises as directed by Engineer In-charge. | 4.00 | nos. |  | 35000.00 | 140000.00 | 25000.00 | 100000.00 | 25000.00 | 100000.00 | 100000.00 | Vipul Constructions, SS Contractors
1.10 | Modification of existing rolling shutters of size - 6 m x 7 m installed in warehouse to reduce its height from 7 m to 3 m including dismantling and re-installation of rolling shutter after reducing the height of shutter to 3 m (effective opening) along with shifting of existing canopy above rolling shutter to appropriate height (from 7 m to 3 m height). The work also includes removal of existing motorized arrangement for operation of the rolling shutters. | 8.00 | nos. |  | 95000.00 | 760000.00 | 50000.00 | 400000.00 | 70000.00 | 560000.00 | 400000.00 | SS Contractors
1.10 | Providing and fixing color coated profile sheets (size, shape and pitch of corrugation as approved by Engineer-in-charge) 0.45 mm (+ 0.05 %) base metal thickness with total coated thickness of 0.5mm of zinc alumunium alloy, in 550 mpa steel grade. Sheet should have protective guard film of 25 microns minimum to avoid scratches during transportation and should be supplied in single length upto 12 metre . The sheet shall be fixed using self drilling/ self tapping screws of size (5.5x 55 mm) with EPDM seal, complete upto any pitch in horizontal/ vertical or curved surfaces, excluding the cost of purlins, rafters and trusses and including cutting to size and shape wherever required. | 320.00 | Sqm |  | 1350.00 | 432000.00 | 980.00 | 313600.00 | 1050.00 | 336000.00 | 313600.00 | SS Contractors
1.10 | Miscellaneous structures: Supply, Fabrication, Erection, Painting of carbon steel structure confirming to IS 2062 Gr BR & IS 4923 Grade YST 240, consisting of channels, beams, angles, plates, chequered plates, Tubular sections etc. including handling, shifting, welding, supply of fasteners, preparation & submission of report and completion of work including arrangement of man power, plant & machinery, tools & tackles, scaffolding erection, necessary consumables, cleaning aids as per technical specification and drawings. Material used shall have valid test certificate as per approved drawings. | 7500.00 | kg |  | 190.00 | 1425000.00 | 145.00 | 1087500.00 | 105.00 | 787500.00 | 787500.00 | Vipul Constructions
1.11 | Supply, Installation and commissioning of worm gear type mechanical drives on rolling shutters. | 8.00 | nos. |  | 35000.00 | 280000.00 | 15000.00 | 120000.00 | 30000.00 | 240000.00 | 120000.00 | SS Contractors
2.00 | Schedule B: Construction of one new storage warehouse of finished area of 12M X 30M with clear working height of 4.5M at GHAVP site.
2.10 | Steel works
2.10 | Structural steel work riveted, bolted or welded in built up sections, trusses and framed work, including cutting, hoisting, fixing in position and applying a priming coat of approved red oxide steel primer and two coats of synthetic enamel paint (150 - 200 micron) all complete including fasteners of grade as per technical specification and instructions of Engineer in charge. | 13400.00 | kg |  | 185.00 | 2479000.00 | 145.00 | 1943000.00 | 110.00 | 1474000.00 | 1474000.00 | Vipul Constructions
2.10 | Steel work in built up tubular ( round, square or rectangular hollow Hot finished welded type tubes etc.) trusses etc., including cutting, hoisting, fixing in position and applying a priming coat of approved red oxide steel primer and two coats of synthetic enamel paint (150 - 200 micron), including welding and fasteners bolted with special shaped washers etc. complete as per technical specification and instructions of Engineer in charge. | 2300.00 | kg |  | 190.00 | 437000.00 | 145.00 | 333500.00 | 130.00 | 299000.00 | 299000.00 | Vipul Constructions
2.10 | Supply and installation of M20 steel galvanized, hammer drilled anchor bolts for foundation base plate with 250 mm embedment and annular space filled with suitable grout. | 148.00 | nos. |  | 1600.00 | 236800.00 | 800.00 | 118400.00 | 500.00 | 74000.00 | 74000.00 | Vipul Constructions
2.20 | Roofing and sheeting works
2.20 | Providing and fixing color coated profile sheets (size, shape and pitch of corrugation as approved by Engineer-in-charge) 0.45 mm (+ 0.05 %) base metal thickness with total coated thickness of 0.5mm of zinc alumunium alloy, in 550 mpa steel grade. Sheet should have protective guard film of 25 microns minimum to avoid scratches during transportation and should be supplied in single length upto 12 metre . The sheet shall be fixed using self drilling/ self tapping screws of size (5.5x 55 mm) with EPDM seal, complete upto any pitch in horizontal/ vertical or curved surfaces, excluding the cost of purlins, rafters and trusses and including cutting to size and shape wherever required. | 740.00 | sqm |  | 1350.00 | 999000.00 | 980.00 | 725200.00 | 1050.00 | 777000.00 | 725200.00 | SS Contractors
2.20 | UV STABILIZED FIBER GLASS :- Providing and fixing 2 mm thick UV stabilised translucent Polycarbonate sheet skylight panels including fixing in position with suitable SDST screws and providing beadmastic tape of approved quality with adjoining sheets to avoid any leakage, all complete as per technical specification & direction of Engineer-In charge. | 30.00 | sqm |  | 1600.00 | 48000.00 | 1200.00 | 36000.00 | 1245.00 | 37350.00 | 36000.00 | SS Contractors
2.20 | SHEETING ACCESSORIES:- Supply and installation of factory manufactured Colour coated sheets of G550 Grade. The feed material is manufactured out of Base Metal thickness 0.45 mm and Total Coated thickness 0.50 mm, polyester paint over the zinc-aluminium alloy coating (Min. 150 gms/sq.mt on both sides).The coated steel shall be factory painted. Flashings of various girth sizes Like Gutter, Gable end flashing, corner flashing, ridge cap etc. with necessary supporting elements. SDST screws shall be used for fixing of Roofing Sheets and Flashings and cost of the same shall be deemed to be included in the quoted rates, complete in all aspects as per technical specification and directions of engineer in charge. | 130.00 | sqm |  | 2000.00 | 260000.00 | 1200.00 | 156000.00 | 1100.00 | 143000.00 | 143000.00 | Vipul Constructions
2.20 | RAIN WATER PIPE :- Providing and fixing on wall face unplasticised Rigid PVC rain water pipes conforming to IS : 13592 Type A, including jointing with seal ring conforming to IS : 5382 leaving 10 mm gap for thermal expansion - Single socketed pipes- 110 mm diameter (including clamping and all other accessories) | 36.00 | meter |  | 800.00 | 28800.00 | 300.00 | 10800.00 | 377.00 | 13572.00 | 10800.00 | SS Contractors
2.21 | TURBO AIR VENTILATOR:- Providing and fixing Turbo air Ventilators having 24 inch neck diameter with aluminium blades and base plate matching the sheet profile complete in all aspects as per technical specification and directions of engineer in charge. | 4.00 | nos. |  | 17500.00 | 70000.00 | 4000.00 | 16000.00 | 5500.00 | 22000.00 | 16000.00 | SS Contractors
2.21 | EXHAUST FAN HOOD:- Supply and installation of hood approx size 22 inch x 22 inch x 22 inch (height x width x depth), fabricated with Colour coated sheets of G550 Grade. The feed material of sheet is manufactured out of Base Metal thickness 0.45 mm and Total Coated thickness 0.50 mm, polyester paint over the zinc-aluminium alloy coating (Min. 150 gms/sq.mt on both sides). Steel wire mesh (wire dia min 2mm) approved by Engineer In-charge shall be installed at face of hood (Size 22 inch x 22 inch). SDST screws shall be used for fixing of hood with the help of MS frame and cost of the same shall be deemed to be included in the quoted rates, complete in all aspects as per technical specification and directions of Engineer In-charge. (Shall be compatible with SOQR item no. B.4.04.) | 6.00 | nos. |  | 10000.00 | 60000.00 | 8000.00 | 48000.00 | 4000.00 | 24000.00 | 24000.00 | Vipul Constructions
2.30 | Civil works
2.30 | Earth work: Earth work in Excavation by mechanical means (Hydraulic excavator) /manual means over areas (exceeding 30cm in depth. 1.5 m in width as well as 10 sqm on plan) including disposal of excavated earth, lead upto 50m and lift upto 1.5m, disposed earth to be levelled and neatly dressed for all kinds of soil. | 600.00 | Cum |  | 300.00 | 180000.00 | 250.00 | 150000.00 | 175.00 | 105000.00 | 105000.00 | Vipul Constructions
2.30 | Earthwork: Filling available excavated earth (excluding rock) in trenches, plinth, sides of foundations etc. in layers not exceeding 20cm in depth, consolidating each deposited layer by ramming and watering, lead up to 750 m and lift upto 1.5 m. | 1100.00 | Cum |  | 270.00 | 297000.00 | 300.00 | 330000.00 | 190.00 | 209000.00 | 209000.00 | Vipul Constructions
2.30 | Soling: Providing and laying 150 mm thick Brick soling under floors using 25 mm to 115 mm common burnt Clay FPS (Non-modular) bricks of class designation 7.5, filling interstices with spalls and binding material consolidating to requird gradient and camber, spreading, watering etc. complete as per drawing , specifications and direction of Engineer-in-charge. | 470.00 | Sqm |  | 800.00 | 376000.00 | 650.00 | 305500.00 | 600.00 | 282000.00 | 282000.00 | Vipul Constructions
2.30 | CONCRETE (M25) (below plinth level).:- Providing and laying Ready mixed or site batch design mixed reinforced cement concrete of M-25 grade cement concrete conforming to IS:456 of minimum cement content 300 kg/cum at all depths for construction of raft,footings, plinth beams etc. excluding providing centering, shuttering, staging, scaffolding, form work, as per direction of Engineer-in-chargeetc compacting with mechanical vibrator, curing etc. complete in all respects, inclusive of cost of all labour, materials, tools, tackles etc. as per drawings, specifications and. direction of Site Engineer. | 71.00 | Cum |  | 12000.00 | 852000.00 | 9000.00 | 639000.00 | 8200.00 | 582200.00 | 582200.00 | Vipul Constructions
2.31 | Concrete work (upto plinth level): Providing and laying in position cement concrete of specified grade excluding the cost of centering and shuttering - All work up to plinth level : 1:3:6 (1 cement : 3 coarse sand : 6 graded stone aggregate 20 mm nominal size) | 65.00 | Cum |  | 8000.00 | 520000.00 | 5500.00 | 357500.00 | 6500.00 | 422500.00 | 357500.00 | SS Contractors
2.31 | REINFORCEMENT:- Supplying and providing reinforcement (for reinforced cement concrete works)Thermo-mechanically treated (TMT) Fe 500D bars conforming to IS:1786 including initial straightening of coiled/uncoiled bars, removal of loose rust, cutting, bending to correct size & shape, binding with G.I. wire at each intersection and placing at any position, at any height and depth complete in all respects inclusive of cost of all labour, materials, tools, tackles etc. as per drawings, specifications and direction of Site Engineer. | 7200.00 | kg |  | 110.00 | 792000.00 | 90.00 | 648000.00 | 88.00 | 633600.00 | 633600.00 | Vipul Constructions
2.31 | Concrete work: Centering and shuttering including strutting, propping etc. and removal of form work for Foundations, footings, bases for columns | 180.00 | Sqm |  | 450.00 | 81000.00 | 550.00 | 99000.00 | 400.00 | 72000.00 | 72000.00 | Vipul Constructions
2.31 | Brick work: Brick work with common burnt clay F.P.S. (non modular) bricks of class designation 7.5 in Foundation, Plinth and superstructure above plinth level up to floor V level in all shapes and sizes in Cement mortar 1:6 (1 cement : 6 coarse sand) | 67.00 | Cum |  | 8000.00 | 536000.00 | 8000.00 | 536000.00 | 7200.00 | 482400.00 | 482400.00 | Vipul Constructions
2.31 | PLASTER:· 12MM CEMENT PLASTER (1:3) :- Cement plaster 1:3 (1 cement: 3 coarse sand) finished with a floating coat of neat cement. 12 mm cement plaster. | 310.00 | Sqm |  | 550.00 | 170500.00 | 500.00 | 155000.00 | 450.00 | 139500.00 | 139500.00 | Vipul Constructions
2.31 | Anti Termite Chemical: Supply of Chlorpyriphos/ Lindane emulsifiable concentrate of 20% in sealed containers including delivery as specified. | 28.00 | Ltr |  | 400.00 | 11200.00 | 500.00 | 14000.00 | 250.00 | 7000.00 | 7000.00 | Vipul Constructions
2.31 | Anti Termite Treatment :- Diluting and injecting chemical emulsion for anti-termite treatment (excluding the cost of chemical emulsion) with Chlorpyriphos I Lindane E.C. 20% with 1% concentration for Treatment of soil under existing floors using chemical emulsion @ one litre per hole, 300 mm apart including drilling 12 mm diameter holes and plugging with cement mortar 1 : 2 (1 cement : 2 Coarse sand) to match the existing floor. | 52.00 | Sqm |  | 250.00 | 13000.00 | 400.00 | 20800.00 | 350.00 | 18200.00 | 13000.00 | MGR FABRICATORS PRIVATE LIMITED
2.40 | Electrical works
2.40 | Supply and Installation of 150 watt high bay led lights including erection accessories, wiring, 25 mm PVC conduit/batten, switches & other accessories. | 14.00 | nos. |  | 8000.00 | 112000.00 | 5500.00 | 77000.00 | 8000.00 | 112000.00 | 77000.00 | SS Contractors
2.40 | Supply and erection of 150 watt external LED flood light Including erection accessories, wiring, 25 mm PVC conduit/batten, switches & other accessories. | 4.00 | nos. |  | 5000.00 | 20000.00 | 4000.00 | 16000.00 | 7500.00 | 30000.00 | 16000.00 | SS Contractors
2.40 | Supplying and fixing 01 no. suitable GI box with modular plate and cover infront on surface or in recess, including providing and fixing 6 pin 5/6 or 15/16 A modular socket outlet and 15/16 A modular switch, connection etc. as required. This includes supply and instalaltion of suitable capacity power cable of maximum 80m length to be connected from nearest power source at site and required accesories like , 25 mm PVC conduit/batten, switches & its accessories, 6 way TPN DB double door panel inbuilt accessories like(10 nos. MCB, 1 Nos. 63 A RCCB, 2 nos. 4 pole 32 A isolator , 3 nos. RYB indicator, 2 nos. 1 phase industrial PVC socket, 1 nos. 3 phase industrial PVC socket with double earthing. | 1.00 | Lumpsum |  | 60000.00 | 60000.00 | 95000.00 | 95000.00 | 125000.00 | 125000.00 | 60000.00 | MGR FABRICATORS PRIVATE LIMITED
2.40 | Supply and installation of single phase Metallic exhaust Fan, 450mm Sweep, including supply of required length cables, switches and other accessories. | 6.00 | nos. |  | 12000.00 | 72000.00 | 5500.00 | 33000.00 | 4500.00 | 27000.00 | 27000.00 | Vipul Constructions
| Total in Figures |  |  |  |  | 12836100.00 |  | 9736400.00 |  | 8840422.00
Lowest Amount Quoted BY: Vipul Constructions(8840422.00)

## BOQ Summary
BOQ Summary Details Tender Title: Construction of 01 no. of warehouse (12 m X 30 m) along with repair modification of existing rolling shutters and installation of new sliding gate in existing warehouses at GHAVP site. Tender ID: 2026_NPCIL_273267_1
Sheet Name | Sl.No | Bidder Name | Amount | Bid Rank
BoQ1 | 1 | Vipul Constructions (BID ID -1013535) | 8840422.00 | L1
| 2 | SS Contractors (BID ID -1013721) | 9736400.00 | L2
| 3 | MGR FABRICATORS PRIVATE LIMITED (BID ID -1013894) | 12836100.00 | L3