## BoQ1
Government eProcurement System Created By: Vishweshwar Gaonkar Created Date/Time: 21-Aug-2026 02:31 PM Tender Title: Repair and rectification of wash rooms and building name boards at KGS 1 and 2. Tender ID: 2026_NPCIL_274384_1
Tender Inviting Authority: MS KGS 1&2
Name of Work: Repair and rectification of wash rooms and building name boards at KGS 1&2.
Contract No: NPCIL/C&MM(WORKSGROUP)/C&SM-1&2/CPPP/2026/117
SCHEDULE OF WORK / ITEM(S)
Sl.No | Description of Work / Item(s) | No.of Qty | Units | Estimated Rate | RAVI S HALAGATI (GSTN-NA) BID ID -1018430
[5 empty] | Rate | Amount | L1 Amount | L1 Vendor
1.00 | Part-A : Civil Works Providing and laying RCC 1:1.5:3 using 20 mm & downsize clean, crushed, well graded, aggregates of hard, durable & approved quality for RCC works including mixing, transporting, laying, spreading, consolidation, levelling, finishing, curing, preparation of base by close hacking / chipping the concrete / plastered surfaces, racking out the adjoining masonry joints & cleaning, providing; fixing & removing necessary formwork, providing, fixing & removing staging / platform / ladder, collecting & disposing the generated waste, costruction waste up to a lead of 2 to 3 kms. from the place of work & cleaning the work area, etc. complete all as per standard technical specification, drawing [if any] and as directed by engineer-in-charge at all locations and at all lift / height. | 5.00 | CuM | 11419.00 | 10000.00 | 50000.00 | 50000.00 | RAVI S HALAGATI
2.00 | Part-A : Civil Works Providing, placing and removing form work for all in - Situ concrete works including providing, fixing & removing centering, staging, platform, cleaning the work area, collecting and disposing the generated waste upto lead of 2000 - 3000 meters from place of work etc., complete all as per standard technical specification and as directed by engineer-in-charge at all locations and at all lifts / heights. NOTE: Measurement shall be made for formwork in contact with concrete surface. | 50.00 | SqM | 654.00 | 400.00 | 20000.00 | 20000.00 | RAVI S HALAGATI
3.00 | Part-A : Civil Works Providing and laying approved make high yeild strength deformed Reinforcement bars of all dia meters conforming to grade Fe 550 D of IS:1786 [latest edition] including cutting, bending, transporting, placing in position & binding with suitable gauge soft annealed binding wire for all insitu concrete works and all other miscellaneous RCC works, providing & placing spacer bars, cover blocks [cover blocks shall be cast in same grade of concrete & cured properly], providing; fixing & removing necessary staging / platform / ladder, collecting & disposing the generated waste up to a lead of 2 to 3 kms. from the place of work & cleaning the work area, etc. complete all as per standard & manufacturers technical specification, drawing [if any] and as directed by engineer-in-charge at all locations and at all lift / height. | 1.50 | MT | 137348.00 | 100000.00 | 150000.00 | 150000.00 | RAVI S HALAGATI
4.00 | Part-A : Civil Works Providing & Constructing Burnt Brick Masonry, of 230 mm thick, in CM 1:5 using well Burnt Bricks of standard size & shape for up to plinth level & Super Structure, plinth and all other Miscellaneous Masonry Works including simultaneous flush pointing, curing, preparation of base by close hacking / chipping the concrete / plastered surfaces, racking out the adjoining masonry joints & cleaning, providing; fixing & removing necessary staging / platform / ladder, collecting & disposing the generated waste up to a lead of 2 to 3 kms. from the place of work & cleaning the work area, etc. complete all as per standard technical specification, drawing [if any] and as directed by engineer-in-charge at all locations and at all lift / height. | 5.00 | CuM | 8837.00 | 9500.00 | 47500.00 | 47500.00 | RAVI S HALAGATI
5.00 | Part-A : Civil Works Providing & Constructing Burnt Brick Masonry of 115 mm tickness using well Burnt Bricks of standard size & shape with compressive strength of not less than 35 Kg/cm2, in CM 1:4 for Super Structure of Partition walls and all other miscellaneous masonry works of 115 mm thickness including laying of RC horizontal bands and RC stub columns of size 115 mm x 115 mm @ every 1.00 to 1.50 meter interval [horizontlly & vertically], simultaneous flush pointing, curing, preparation of base by close hacking / chipping the old surface, racking out the masonry joints & cleaning, providing; fixing & removing necessary staging / platform, collecting & disposing the generated waste, up to a lead of 500 mtrs. from the place of work & cleaning the work area, etc. complete all as per standard technical specification, drawing and as directed by engineer-in-charge at all locations & lifts / heights. | 20.00 | SqM | 1304.00 | 1500.00 | 30000.00 | 30000.00 | RAVI S HALAGATI
6.00 | Part-A : Civil Works Providing and fixing in position Premium Quality double charged Vitrified [straight edge] Tiles Size 3'0" x 2'0" or 4'0" x 3'0" for flooring, Skirting & dado of Johnson / Bell / Regency / Marbit o/ Nitco / Naveen diamontile / Somany make of approved approved shade / colours [as per the design] including laying in CM 1:4, 20 mm thick, base layer for flooring, CM 1:3, 12 mm thick, base layer for Skirting & dado, Cement Slurry @ 3.3 Kgs [for flooring, skirting & dado] per sqm.,or using approved adhesive [such as laticrete L290, laid thickness of laticrete shall not be less than 10 mm], pointing the joints neatly with white cement mixed with matching [tiles] colouring pigment, including preparation of base by close hacking / chipping the concrete / plastered surfaces, racking out the adjoining masonry joints & cleaning, curing etc., providing; fixing & removing necessary staging / platform / scaffolding, collecting & disposing the general waste up to a lead of 2 to 3 Kms. from the place of work & cleaning the work area, etc. complete all as per standard & manufacturers technical specification, drawing [if any] and as directed by engineer-in-charge at all locations & lifts / heights. Note: 1] Basic cost of vitrified tile Shall not be less than Rs.800 per Sqm. (excluding GST) 2] OPC 43 grade Cement of reputed brand & as approved by EIC shall be used. 3) Tile sample shall be approved by EIC before procurement of bulk material for site use | 750.00 | Sqm | 1934.00 | 2000.00 | 1500000.00 | 1500000.00 | RAVI S HALAGATI
7.00 | Part-A : Civil Works Providing and laying Anti Skid vitrified Tiles Size 3'0" x 2'0" or 4'0" x 3'0"for Flooring of approved brand / shade / colour & of standard thickness [as per concerned BIS]. Flooring with 20 mm thick, in CM 1:4 [bedding] and Skirting with 12 mm thick, in CM 1:3 [backing] or using approved Adhesive pasting the tiles on the concrete or on the masonry or on plastered surfaces, close jointed as directed, grout filling in the joints with matching pigmented cement slurry, finished to true line & levels / slope / plumb etc., including cutting of tiles; washing; preparation of base by close hacking / roughening of existing base, racking out all the adjoining masonry joints, cleaning & washing the base with clean water, base shall be neat; clean & slightly wet before laying mortar & tiles and base shall be clean & dry before laying adhesive & tiles, curing, cleaning & washing / mopping the work area and disposing the construction debris & unwanted material up to a lead of 500 Mts from the place of work out side the plant premises etc., complete all as per specification and as directed by the Engineer-In-Charge at all locations. Note: 1] Basic cost of Anti skid vitrified tile Shall not be less than Rs.800 per Sqm (excluding GST) 2] OPC 43 grade Cement of reputed brand & as approved by EIC shall be used. 3] Tile sample shall be approved by EIC before procurement of bulk material for site use | 200.00 | SqM | 1764.00 | 1800.00 | 360000.00 | 360000.00 | RAVI S HALAGATI
8.00 | Part-A : Civil Works Providing and laying Internal Cement Plaster 15 mm thick in CM 1:5 to the masonry & concrete surfaces etc., rubbed perfectly so as to obtain smooth & even finish including preparation of base by raking out all the masonry joints & close hacking the concrete surfaces for proper bonding, curing, providing; fixing & removing necessary scaffolding / staging / platform, cleaning the work area, collecting & disposing the construction waste up to a lead of 2 to 3 kms. from the place of work etc. complete all as per specification and as directed by Engineer-in-charge at all locations and at all lift & height. | 250.00 | SqM | 441.00 | 400.00 | 100000.00 | 100000.00 | RAVI S HALAGATI
9.00 | Part-A : Civil Works Providing and applying One Coat of Exterior Grade Primer (Minimum 75 micron thick) of asian paints / berger pains / dulux Paint / nerolac paints and Two Coats of Exterior Grade weather & water Proof Paint (minimum total 150 micron thick excluding primer) of asian paints [Such as Apex Altima] / berger pains [Such as weather coat alguard] / ICI dulux paint [Such as weather shiedmax] / nerolac paints [Such as Excel Total], of approved shade / colour for New / old Surfaces of concrete or masonry wall, RCC members such as columns; beams & other concrete surfaces including providing & filling Crack Sealing Compound [of approved make & quality] in the cracks, preparation of surfaces by sand papering & Pressurezed Water Jet machine, cleaning the surface, surface shall be neat; clean & dry before application of crack sealing compound; primer, paint & crack sealing compound shall be conforming to relevant BIS specification, providing; fixing & removing necessary staging / platform / ladder, collecting & disposing the generated waste up to a lead of 2 to 3 kms. from the place of work & cleaning the work area, etc. complete all as per standard & manufacturers technical specification, drawing [if any] and as directed by engineer-in-charge at all locations and at all lift / height. | 50.00 | SqM | 208.00 | 200.00 | 10000.00 | 10000.00 | RAVI S HALAGATI
10.00 | Part-A : Civil Works Providing and fixing in position factory made FRP Flush door Shutters and frame made out of fibre glass reinforced plastic sheets having over all thickness not less than 2.00 mm [with a tolerance of ± 0.2 mm]. The shutter shall have outer wooden frame made out of 65 mm wide X 30 mm thick well seasoned hard wood and also with vertical, horizontal, middle & locking rails to mount the hardware & fixturers. The infill material shall be with polyurethe thermo cole dipped in resin, including preparation of base, providing & fixing One number of 250 mm long & 16 mm dia. Aldrop, One number of 200 mm long & 10 mm dia. Tower Bolt; One number of 150 mm long & 10 mm dia. Tower Bolt, Two numbers of 125 mm grip 'D' handles, Two numbers of 40 mm dia. & 50 mm long rubber bushes [Aldrop,Tower Bolts & 'D' handles shall be of approved make aluminium powder coated], providing; fixing & removing necessary staging / platform, collecting & disposing the generated waste, up to a lead of 500 mtrs. from the place of work & cleaning the work area, etc. complete all as per standard technical specification, drawing, manufacturers technical specification and as directed by engineer-in-charge at all locations & lifts / heights. | 35.00 | SqM | 4319.00 | 5000.00 | 175000.00 | 175000.00 | RAVI S HALAGATI
11.00 | Part-A : Civil Works Providing and fixing 4 mm thick [minimum] Clear Glass for Windows, Ventilator and Partitions etc. with nylon / rubber clear beading, Glass shall be of approved make and free from all defects, cutting to required shape & size as per site requirement, preparation of base, providing; fixing & removing necessary staging / platform, collecting & disposing the generated waste, up to a lead of 500 mtrs. from the place of work & cleaning the work area, etc. complete all as per standard technical specification, drawing, manufacturers technical specification, as per site requirement and as directed by engineer-in-charge at all locations & lifts / heights. | 10.00 | SqM | 848.00 | 1000.00 | 10000.00 | 10000.00 | RAVI S HALAGATI
12.00 | Part-A : Civil Works Providing and laying 18 mm to 20 mm thick mirror polished Granite slab [Jet black / Ruby red / cat eye] for Kitchen platform, landing slab, shelves & wash basin etc. over a bedding of 20 mm thick in CM 1:4 using approved quality, granite stones shall be closely jointed properly, grout filling in the joints with matching pigmented cement slurry [@ 5.0 kgs. of cement / Sqm.], mirror polishing the joints, finished to true line & levels / slope / plumb etc., including preparation of base by close hacking / chipping the old surface, racking out the joints & cleaning, machine cutting, smooth rounding all the exposed corners & edges and fixing in wall up to a depth of 75 mm by making the groove of size 75 mm [wide] X 75 mm [deep] in the BB wall / CC wall, providing & filling the gap in PCC 1:2:4 [after fixing the Granite Stone Slab in position to the true line; level & plumb] & finishing smooth, curing, collecting & disposing the generated waste, costruction waste up to a lead of 3000 to 4000 meters from the place of work & cleaning the work area, etc. complete all as per standard technical specification, drawing and as directed by engineer-in-charge at all locations and at all lift & height. | 50.00 | SqM | 4263.00 | 5000.00 | 250000.00 | 250000.00 | RAVI S HALAGATI
13.00 | Part-A : Civil Works Providing, fixing and frabricating Stainless Steel 316 grade Kitchen hand wash of required size as suitable to work place with necessary stand support consist of SS pipe ,SS hollow box section as per attached drawing including labour charges, required consumables tools & tackles and ensuring smooth functioning, collecting and disposing the generated waste & all unwanted materials upto lead of 2000 - 3000 meters from place of work etc., complete as directed by engineer-in-charge at all locations. | 150.00 | Kg | 871.00 | 700.00 | 105000.00 | 105000.00 | RAVI S HALAGATI
14.00 | Part-A : Civil Works Dismantling / breaking / removing by Manual or Mechanical means (as required) PCC, Brick masonary ,CC block masonary and Existing tiles including cement mortar collecting & stacking neately; all serviceable materials [such as stone aggregates - if any] in sectional store, providing; fixing & removing necessary staging / platform / scaffolding, collecting & disposing the generated waste, costruction waste up to a lead of 3000 to 4000 meters from the place of work & cleaning the work area, etc. complete all as per standard technical specification, drawing and as directed by engineer-in-charge at all locations and at all lift & height. | 25.00 | Cum | 999.00 | 1000.00 | 25000.00 | 25000.00 | RAVI S HALAGATI
15.00 | Part-A : Civil Works Providing and laying/fixing Suspended False ceiling using first quality PVC Boards of size 300mm X 3000mm X 6mm of approved make with GI Grid Work of 600 mm. x 600 mm. made out of Perimeter channels [MF 6A], Ceiling Sections [MF5 : placing at 457 mm. (Maximum) C/C] , Intermediate channels [MF7: placing @ 1220 mm. (Maximum) C/C], Ceiling angles 25 mm X 25 mm. Size, placing @ 1220 mm. (Maximum) C/C] including Screws, soffit cleats, nuts & bolts, connecting clips and all other required miscellaneous materials & consumable of approved first quality/make,etc., all materials shall be conforming to the relevant BIS specification of the latest edition, providing; fixing & removing necessary staging / platform, cleaning the work area, collecting and disposing the generated waste & all unwanted materials upto lead of 2000 meters from place of work etc., complete all as per manufacturer's technical specification and as directed by Engineer-In-Charge at all location | 160.00 | SqM | 2342.00 | 1600.00 | 256000.00 | 256000.00 | RAVI S HALAGATI
16.00 | Part-A : Civil Works Providing and laying Acid resistance tiles of approved brand / shade / colour & of standard thickness [as per concerned BIS]. Flooring with 20 mm thick, in CM 1:4 [bedding] and Skirting with 12 mm thick, in CM 1:3 [backing] or using approved Adhesive pasting the tiles on the concrete or on the masonry or on plastered surfaces, close jointed as directed, grout filling in the joints with matching pigmented cement slurry, finished to true line & levels / slope / plumb etc., including cutting of tiles; washing; preparation of base by close hacking / roughening of existing base, racking out all the adjoining masonry joints, cleaning & washing the base with clean water, base shall be neat; clean & slightly wet before laying mortar & tiles and base shall be clean & dry before laying adhesive & tiles, curing, cleaning & washing / mopping the work area and disposing the construction debris & unwanted material up to a lead of 500 Mts from the place of work out side the plant premises etc., complete all as per specification and as directed by the Engineer-In-Charge at all locations. Note: 1] OPC 43 grade Cement of reputed brand & as approved by EIC shall be used., 2] Tile sample shall be approved by EIC before procurement of bulk material for site use | 120.00 | Sqm | 1300.00 | 1500.00 | 180000.00 | 180000.00 | RAVI S HALAGATI
17.00 | Part-B : Public Health Items Providing and fixing white vitreous china Wall Mountung Type, Water Closet with Concealed flush tank Cistern Set including all fittings [of Size 550 mm X 360 mm X 365 mm] with seat and lid, & C.P. flush bend standard health faucet, overflow arrangement with specials of standard make and mosquito proof coupling municipal design [All materials shall be obtaining superior quality of standard make and Confirming to relevant BIS specification of latest addition], including prepartation of base, painting of fittings and brackets, cutting and making good the walls & floors, ensuring smooth functioning, collecting & disposing the general waste up to a lead of 2 to 3 Kms. from the place of work & cleaning the work area, etc. complete all as per standard & manufacturers technical specification, drawing [if any] and as directed by engineer-in-charge at all locations & lifts / heights. Note: For Type ,Size,Shape and Pattern Parryware/Jaguar/Cera/Hindware make (code 92615) or Equalent | 6.00 | Each | 26643.00 | 22000.00 | 132000.00 | 132000.00 | RAVI S HALAGATI
18.00 | Part-B : Public Health Items Providing and fixing in position Hindware / Parryware / CERA/Jaquar make white vitreous china Table top type Hand Wash Basin of size 480 X 365 X 135 mm with Plain Rims One number of PVC waste pipe, One number of 32 NB CP brass Waste Coupling, [Conforming to relevant IS], One number of 15 NB PVC Inlet Connector - 450 mm long, One Pair CI brackets [brackets shall be painted with One Coat of Red Oxide Primer and Two Coats of approved make 1st quality synthetic enamel paint of approved shade / colour]. All materials shall be of approved quality including chipping the wall / making hole in the wall for fixing the brackets in position, finishing the same & ensuring smooth functioning, collecting and disposing the generated waste & cleaning the work area etc., complete all as per standared technical specification, manufacturer's technical specification and as directed by the engineer-in-charge at all locations and at all lifts. Note: For Type ,Size,Shape and Pattern Parryware/Jaguar/Cera/Hindwaremake code ( 91041) or Equivalent | 14.00 | Each | 10390.00 | 8000.00 | 112000.00 | 112000.00 | RAVI S HALAGATI
19.00 | Part-B : Public Health Items Providing and fixing in position Hindware / Parryware / CERA make white vitreous China Hand Wash Basin of size 550 X 400 mm with Plain Rims. One number of PVC waste pipe, One number of 32 NB CP brass Waste Coupling, [Confirming to relevant IS], One number of 15 NB PVC Inlet Connector - 450 mm long, One Pair CI brackets [brackets shall be painted with One Coat of Red Oxide Primer and Two Coats of approved make 1st quality synthetic enamel paint of approved shade / colour]. All materials shall be of approved quality including chipping the wall / making hole in the wall for fixing the brackets in position, finishing the same & ensuring smooth functioning, collecting and disposing the generated waste & cleaning the work area etc., complete all as per standared technical specification, manufacturer's technical specification and as directed by the engineer-in-charge at all locations and at all lifts. Note: For Type ,Size,Shape and Pattern Parryware/Jaguar/Cera/Hindwaremake | 5.00 | Each | 7103.00 | 5000.00 | 25000.00 | 25000.00 | RAVI S HALAGATI
20.00 | Part-B : Public Health Items Providing and fixing SS heavy duty, "Nahani Trap" [SWR Fittings IS:14735] 100 X 75 mm of self cleaning design with 75 mm. outlet having a minimum water seal of 50 mm of Ashirwad / Astral / Finolex /hindware code (F860056CP) or Equalent Supreme make with heavy duty "SS grating" of 125 mm dia, finishing neatly, curing, ensuring smooth functioning including prepartation of base, collecting and disposing the generated waste & cleaning the work area etc., complete all as per standared technical specification, manufacturer's technical specification and as directed by the engineer-in-charge at all locations and at all lifts. | 33.00 | Each | 756.00 | 700.00 | 23100.00 | 23100.00 | RAVI S HALAGATI
21.00 | Part-B : Public Health Items Providing and fixing "Jaquar make", 15 NB, C.P Brass, Clutch Head, Long body Bib tap [Jaquar code (OPP-CHR-15037PM) or Equivalent make] with all its required accessories and ensuring smooth functioning including prepartation of base, providing; fixing & removing necessary staging / platform, preparation of base, providing; fixing & removing necessary staging / platform, collecting and disposing the generated waste & cleaning the work area etc., complete all as per standared technical specification, manufacturer's technical specification and as directed by the engineer-in-charge at all locations and at all lifts / heights. | 26.00 | Each | 3056.00 | 2500.00 | 65000.00 | 65000.00 | RAVI S HALAGATI
22.00 | Part-B : Public Health Items Providing and fixing in position 6 Litres Capacity [of Parryware / Hindware make] Low level, unbreakable, Concealed Flushing Cistern with all internal fittings & accessories, assembling the cistern components including providing and fixing One Number of 15 NB Angle Cock / Valve & One Number of 15 NB PVC Inlet Connector; 600 mm. long [of Kohinoor / Symet make] with brass checknuts at both ends & with 'X' Nipple, necessary PVC Flush bend, washers, suitable tools & tackles and required consumables etc., confirming to IS 2556-1970 with all necessary jointing materials, chasing / making holes in masonry, making good the surface, providing 25 mm. dia GI [medium duty] over flow pipe embedded in wall, brought up to 150 mm. above floor level, with brass mosquito proof net at end, ensuring smooth functioning, prepartation of base, collecting and disposing the generated waste & cleaning the work area etc., complete all as per standared technical specification, manufacturer's technical specification and as directed by the engineer-in-charge at all locations and at all lifts / heights. | 11.00 | Each | 13976.00 | 12500.00 | 137500.00 | 137500.00 | RAVI S HALAGATI
23.00 | Part-B : Public Health Items Providing and laying / fixing CPVC Pipes [SDR 11] with its all required Plain & brass threaded fittings [such as collars, elbows, tees, unions, coupling, reducers, enlargers, bends, nipples and all other fittings required for completing the job, as per code of practice for water supply to the buildings -BIS 2065 of the latest edition] of Ashirwad / Astral / Finolex / Supreme make including concealing in the wall [making groove of 75 mm deep in wall with suiitable width and filling & finishing same with PCC - 1:2:4 - using 6 mm down aggregates & plastering in C:M 1:5] with suitable GI clamps, jointing the pipes & fittings using CPVC solvent, cost of all materials like white or red lead, clamps, cement, sand, tools & tackles, testing the pipe with clean water [as per specification] and ensuring smooth functioning, preparation of base, providing; fixing & removing necessary staging / platform, collecting and disposing the generated waste & cleaning the work area etc., complete all as per standared technical specification, manufacturer's technical specification and as directed by the engineer-in-charge at all locations and at all lifts / heights.
23.10 | 15 mm [fixing / concealing in the walls], 1/2" dia. | 25.00 | RM | 387.00 | 300.00 | 7500.00 | 7500.00 | RAVI S HALAGATI
23.20 | 20 mm [fixing / concealing in the walls], 3/4" dia. | 20.00 | RM | 456.00 | 400.00 | 8000.00 | 8000.00 | RAVI S HALAGATI
23.30 | 25 mm [fixing / concealing in the walls], 1" dia. | 15.00 | RM | 592.00 | 500.00 | 7500.00 | 7500.00 | RAVI S HALAGATI
23.40 | 32 MM [fixing / concealing in the walls], 1" dia.1.5" dia | 15.00 | RM | 846.00 | 700.00 | 10500.00 | 10500.00 | RAVI S HALAGATI
24.00 | Part-B : Public Health Items Providing and fixing Heavy quality, Ashirwad / Astral / Finolex / Supreme make CPVC Ball Valves as per [IS: 15778-2007] with all required accessories, finishing the same & ensuring smooth functioning, preparation of base, collecting and disposing the generated waste & cleaning the work area etc., complete all as per standared technical specification, manufacturer's technical specification and as directed by the engineer-in-charge at all locations and at all lifts / heights.
24.10 | 50mm dia Gate Valve | 5.00 | Nos | 3086.00 | 2500.00 | 12500.00 | 12500.00 | RAVI S HALAGATI
25.00 | Part-B : Public Health Items Providing & fixing on the wall surface UPVC pressure Pipes [4 Kgs. / cm2 pressure] with UPVC specials [such as Tees; bends; junction with or without doors; flanges and all other required fittings etc.] of Ashirwad / Astral / Finolex / Supreme make, for Rain Water Down Commer Pipes - on Wall surface & for Rain Harvesting - on Wall surface & below GL including providing & fixing necessary clamps [GI clamps of 25 mm. wide x 4 mm. thick] of length [as per site requirement], hard wood packing pieces, PVC solvents, screws / nails, cement & sand etc, finishing the same & ensuring smooth functioning, providing; fixing & removing staging / platform, collecting and disposing the generated waste & cleaning the work area etc., complete all as per standared technical specification, manufacturer's technical specification and as directed by the engineer-in-charge at all locations and at all lifts / heights.
25.10 | Laying 3" dia UPVC SWR Pipes and specials | 25.00 | RM | 763.00 | 700.00 | 17500.00 | 17500.00 | RAVI S HALAGATI
25.20 | Laying 4" mm dia UPVC SWR Pipes and specials | 25.00 | RM | 1062.00 | 900.00 | 22500.00 | 22500.00 | RAVI S HALAGATI
25.30 | Laying 6" dia UPVC SWR Pipes and specials | 25.00 | RM | 1910.00 | 1600.00 | 40000.00 | 40000.00 | RAVI S HALAGATI
26.00 | Part-B : Public Health Items Providing and fixing 5 mm thick approved brand / make bewelled edge Mirror made out of best Indian glass mounted on 6 mm thick marine plywood sheet backing and teak wood beading alround of size 25 mm [Wide], 15 mm [thick] of approved shape & design, fixed to the wall using two numbers of CP coated hanging clips, washers, rawl plugs & screws, preparation of base, providing; fixing & removing necessary staging / platform, collecting and disposing the generated waste & cleaning the work area etc., complete all as per standared technical specification, manufacturer's technical specification and as directed by the engineer-in-charge at all locations and at all lifts / heights. | 10.00 | SqM | 2425.00 | 3000.00 | 30000.00 | 30000.00 | RAVI S HALAGATI
27.00 | Part-B : Public Health Items Providing & laying below ground level / floor / basement / wall etc. SWR, Type A, PVC Pipes with SWR specials [such as Tees; bends; junction with or without doors; flanges, reducers, enlargers and all other required fittings etc.] of Ashirwad / Astral / Finolex / Supreme make, for flow of drainage water / sewage etc. including jointing the pipes & fittings using CPVC solvent, cost of all materials like white or red lead, cement, sand, tools & tackles, testing the pipe with clean water [as per specification] and ensuring smooth functioning, preparation of base, collecting and disposing the generated waste & cleaning the work area etc., complete all as per standared technical specification, manufacturer's technical specification and as directed by the engineer-in-charge at all locations and at all lifts.
27.10 | Laying 3" dia PVC SWR Pipes and specials | 20.00 | RM | 997.00 | 800.00 | 16000.00 | 16000.00 | RAVI S HALAGATI
27.20 | Laying 4" mm dia PVC SWR Pipes and specials | 15.00 | RM | 1352.00 | 1000.00 | 15000.00 | 15000.00 | RAVI S HALAGATI
28.00 | Part-B : Public Health Items Providing and fixing in position best quality 15 NB Stop Cock/Angle Cock of Jaquar make or equivalent of parryware / cera / hindware make code (F280027CP) or Equalent including all necessary fixtures, ensuring smooth functioning, All materials shall be superior quality of standard make and Conforming to relevant BIS specification of latest addition, providing; fixing & removing necessary staging / platform / ladder, collecting & disposing the generated waste up to a lead of 2 to 3 kms. from the place of work & cleaning the work area, etc. complete all as per standard & manufacturers technical specification, drawing [if any] and as directed by engineer-in-charge at all locations and at all lift / height. Note: For Type ,Size,Shape and Pattern Jaquar/Hindware/Jal make | 45.00 | Each | 1186.00 | 1000.00 | 45000.00 | 45000.00 | RAVI S HALAGATI
29.00 | Part-B : Public Health Items Providing and fixing in position best quality 15 NB Pillar Cock of Jaquar make or equivalent of parryware / cera / hindware make code (F780011CP) or Equalent including all necessary fixtures, ensuring smooth functioning, All materials shall be superior quality of standard make and Confirming to relevant BIS specification of latest addition, providing; fixing & removing necessary staging / platform / ladder, collecting & disposing the generated waste up to a lead of 2 to 3 kms. from the place of work & cleaning the work area, etc. complete all as per standard & manufacturers technical specification, drawing [if any] and as Note: For Type ,Size,Shape and Pattern Jaquar/Hindware/Jal make | 16.00 | Each | 5010.00 | 4000.00 | 64000.00 | 64000.00 | RAVI S HALAGATI
30.00 | Part-B : Public Health Items Providing and fixing HPL board for Urinal partition D shape , Size 1200 (L) X 450mm (W) suede finish tickness 16 mm to 20 mm with suitable SS hinges including all necessary fixtures ensuring smooth functioning, All materials shall be superior quality of standard make and Confirming to relevant BIS specification of latest addition, providing; fixing & removing necessary staging / platform / ladder, collecting & disposing the generated waste up to a lead of 2 to 3 kms. from the place of work & cleaning the work area, etc. complete all as per standard & manufacturers technical specification, drawing [if any] and as directed by engineer-in-charge at all locations and at all lift / height. | 20.00 | Each | 3737.00 | 2500.00 | 50000.00 | 50000.00 | RAVI S HALAGATI
31.00 | Part-B : Public Health Items Providing and fixing in position best quality 15NB Pushcock of Jaquar make or equivalent of parryware / cera / hindware make including all necessary fixtures, ensuring smooth functioning, All materials shall be superior quality of standard make and Conforming to relevant BIS specification of latest addition, providing; fixing & removing necessary staging / platform / ladder, collecting & disposing the generated waste up to a lead of 2 to 3 kms. from the place of work & cleaning the work area, etc. complete all as per standard & manufacturers technical specification, drawing [if any] and as directed by engineer-in-charge at all locations and at all lift / height. | 20.00 | Each | 1200.00 | 1000.00 | 20000.00 | 20000.00 | RAVI S HALAGATI
32.00 | Part-B : Public Health Items Providing and fixing in position best White Vitreous China Flat Back, Urinal Basin of [Hindware code (96014) / Parryware make] or Equalent , of size 305 mm. X 380 mm. X 650 mm. and CP brass spreaders with brass unions, GI clamps including painting of fittings, brackets, cutting & making good the walls & floors, ensuring smooth functioning & finishing the same, prepartation of base, collecting and disposing the generated waste & cleaning the work area etc., complete all as per standared technical specification, manufacturer's technical specification and as directed by the engineer-in-charge at all locations and at all lifts / heights. | 18.00 | Each | 13855.00 | 10000.00 | 180000.00 | 180000.00 | RAVI S HALAGATI
33.00 | Part-B : Public Health Items Providing and fixing in position Display Boards consisting of PU spray painted PVC foam letters fitted over ACP sheet boards, including fabrication of frames, letters, ACP board etc.; including transportation, installation, removal of existing display board etc. & cleaning the work area, collecting and disposing the generated waste & all unwanted materials upto lead of 2000- 3000 meters from place of work etc., complete all as per specification and as directed by engineer-in-charge at all locations. Note: (1)The pvc foam sheet used for letters should have density of 0.55, (2)Frame shall be made using GI Square tube section of 1" X 1" & 2mm thick, (3)ACP sheet shall be of bending quality & 3mm thick, (4)PVC foam letters shall be PU spray painted & 18mm in thickness, (5)Letters shall be fitted on board using nut and bolts of suitable size. (6)Letters are to be made trilingual i.e. Kannada, Hindi & English. (7)Main body of the Letters will only be considered for size measurements of Kannada & Hindi letters.
33.10 | ACP sheet boards along with GI frame work as specified above. | 2000.00 | Sqft. | 465.00 | 400.00 | 800000.00 | 800000.00 | RAVI S HALAGATI
33.20 | PU spray painted PVC foam letters as specified above having size: 4inch to 5inch | 400.00 | Each | 690.00 | 590.00 | 236000.00 | 236000.00 | RAVI S HALAGATI
33.30 | PU spray painted PVC foam letters as specified above having size: 6inch to 8inch | 50.00 | Each | 966.00 | 800.00 | 40000.00 | 40000.00 | RAVI S HALAGATI
33.40 | PU spray painted PVC foam letters as specified above having size: 9inch to 10inch | 570.00 | Each | 1379.00 | 1100.00 | 627000.00 | 627000.00 | RAVI S HALAGATI
33.50 | PU spray painted PVC foam letters as specified above having size: 11inch to 12inch | 480.00 | Each | 1517.00 | 1300.00 | 624000.00 | 624000.00 | RAVI S HALAGATI
| Total in Figures |  |  |  |  | 6636100.00
Lowest Amount Quoted BY: RAVI S HALAGATI(6636100.00)

## BOQ Summary
BOQ Summary Details Tender Title: Repair and rectification of wash rooms and building name boards at KGS 1 and 2. Tender ID: 2026_NPCIL_274384_1
Sheet Name | Sl.No | Bidder Name | Amount | Bid Rank
BoQ1 | 1 | RAVI S HALAGATI (BID ID -1018430) | 6636100.00 | L1