## BoQ1
Government eProcurement System Created By: UDAYAKUMAR P Created Date/Time: 07-Aug-2026 01:09 PM Tender Title: Civil Maintenance Contract Tender ID: 2026_NPCIL_274872_1
Tender Accepting Authority: CS, MAPS
Name of Work: Biennial Civil Maintenance Contract for the year 2026 – 2028 at MAPS, Kalpakkam
Contract No: For Reference, MAPS/CMM(W)/CSM/PUBLIC/ET913/2026
SCHEDULE OF WORK / ITEM(S)
Sl.No | Description of Work / Item(s) | No.of Qty | Units | Estimated Rate | CREATORS ENGINEERS AND INTERIORS PVT LTD (GSTN-33AACCC4738J1ZP) BID ID -1021241 |  | KHAN CONTRACTOR (GSTN-NA) BID ID -1019353 |  | M SUBRAMANIAN (GSTN-NA) BID ID -1019417 |  | C.KATHIRESAN (GSTN-NA) BID ID -1019577
[5 empty] | Rate | Amount | Rate | Amount | Rate | Amount | Rate | Amount | L1 Amount | L1 Vendor
1.00 | SOQR Item No1 Earth Work sl no 1.1 Earthwork excavation by mechanical means (Hydraulic excavator) or manual means for foundation, substructures, plinth beam, cess pits & trenches, all kinds of foundation etc., in all types of soil like hard gravelly soil, sandy soil for the following depth from average ground level upto the required founding level, line and grades in both dry and wet conditions including shoring, strutting, bailing out of water if necessary, leveling and ramming the bottom of trenches, dressing of sides, stacking the excavated materials away from the edge of trenches, refilling the sides of foundation as required with selected excavated earth and depositing / disposing the surplus excavated earth (Disposed soil to be leveled by breaking clods, if any and neatly dressed and leveled) within the lead specified below all complete as per specifications and as directed by the Engineer-in-charge. In all kinds of soil with depth upto 1.5m below average Ground level and disposing surplus excavated earth upto a lead of 500 metres. | 125.00 | CuM | 1019.52 | 240.00 | 30000.00 | 486.00 | 60750.00 | 835.00 | 104375.00 | 700.00 | 87500.00 | 30000.00 | CREATORS ENGINEERS AND INTERIORS PVT LTD
2.00 | SOQR Item No1 Earth Work sl no 1.2 Earthwork excavation by mechanical means (Hydraulic excavator) or manual means for foundation, substructures, plinth beam, cess pits & trenches, all kinds of foundation etc., in all types of soil like hard gravelly soil, sandy soil for the following depth from average ground level upto the required founding level, line and grades in both dry and wet conditions including shoring, strutting, bailing out of water if necessary, leveling and ramming the bottom of trenches, dressing of sides, stacking the excavated materials away from the edge of trenches, refilling the sides of foundation as required with selected excavated earth and depositing / disposing the surplus excavated earth (Disposed soil to be leveled by breaking clods, if any and neatly dressed and leveled) within the lead specified below all complete as per specifications and as directed by the Engineer-in-charge. In all kinds of soil from 1.5m up to 3.0m average and disposing surplus excavated earth upto a lead of 500 metres. | 25.00 | CuM | 1231.92 | 285.00 | 7125.00 | 586.00 | 14650.00 | 1010.00 | 25250.00 | 1200.00 | 30000.00 | 7125.00 | CREATORS ENGINEERS AND INTERIORS PVT LTD
3.00 | SOQR Item No2 Concrete Work sl no 2.1 Providing and laying plain cement concrete 1:3:6 using 20mm maximum size graded aggregates including mechanical mixing, transporting and placing in required position, ramming, compaction, tamping, curing, shuttering, dewatering if any, complete all as per specification for taging courses in foundation for walls, footings, floor drains etc., encasing pipes and other required works directed by Engineer-in-Charge complete all as per specifications. | 80.00 | CuM | 10468.96 | 7800.00 | 624000.00 | 8786.00 | 702880.00 | 8585.00 | 686800.00 | 9000.00 | 720000.00 | 624000.00 | CREATORS ENGINEERS AND INTERIORS PVT LTD
4.00 | SOQR Item No2 Concrete Work sl no 2.2 Providing and laying plain cement concrete (PCC) 1:4:8 using 20mm maximum size graded aggregates including mechanical mixing, transporting and placing in required position, ramming, compaction, tamping, curing, shuttering, dewatering if any, complete all as per specification for taging courses in foundation for walls, footings, floor drains etc., encasing pipes and other required works directed by Engineer-in-Charge complete all as per specifications. | 25.00 | CuM | 9873.06 | 6450.00 | 161250.00 | 8186.00 | 204650.00 | 8100.00 | 202500.00 | 8000.00 | 200000.00 | 161250.00 | CREATORS ENGINEERS AND INTERIORS PVT LTD
5.00 | SOQR Item No2 Concrete Work sl no 2.3 Providing and laying cast insitu reinforced cement concrete (RCC) of 1:1.5:3 grade at all levels and lifts using 20mm maximum size hard granite machine crushed graded stone aggregates including weigh batching, charges for mixing, mechanical mixing, transporting and placing at all lifts, vibrating, consolidating, curing and finishing smooth of all exposed faces complete for column footings, columns, lintels, sunshades, gutter slabs, beams, slabs, water tank, machine foundation and all other structural elements including dewatering wherever necessary (Formwork and reinforcement will be paid for separately under relevant items) all as per specification and all as shown in drawings and as directed by the Engineer-in-charge for all insitu item. Note: 1. The rate of concrete shall include all material, labour, equipment, charges for mixing. 2. Test certificate of cement, procured from dealer/company to be submitted for all cement related works by the Contractor. | 50.00 | CuM | 15061.52 | 9150.00 | 457500.00 | 10786.00 | 539300.00 | 12350.00 | 617500.00 | 12000.00 | 600000.00 | 457500.00 | CREATORS ENGINEERS AND INTERIORS PVT LTD
6.00 | SOQR Item No2 Concrete Work sl no 2.4 Providing and laying cast insitu controlled reinforced cement concrete of specified grade at all levels and lifts mentioned below using 20mm maximum size hard granite machine crushed graded stone aggregates including weigh batching, charges for mixing & cost of admixture, mechanical mixing, transporting and placing at all lifts, vibrating, consolidating, curing and finishing smooth of all exposed faces complete for column footings, columns, lintels, sunshades, gutter slabs, beams, slabs, water tank, machine foundation and all other structural elements including dewatering wherever necessary (Formwork and reinforcement will be paid for separately under relevant items) all as per specification and all as shown in drawings and as directed by the Engineer-in-charge for all insitu item. Note: 1. The rate of concrete shall include all material, labour, equipment, charges for mixing & cost of admixture. Chemical admixture conforming to IS 9103 shall be mixed in fresh concrete and prior permission from Engineer-in-charge shall be obtained for dosage and compatibility 2. Test certificate of cement, procured from dealer/company to be submitted for all cement related works by the Contractor. 3. The rate shall be quoted on the basis of using minimum cement per cu.m. of concrete mentioned below for relevant grade of concrete.M30 grade with 370 kg. of cement per cu.m. of concrete for all floors. | 70.00 | CuM | 16853.94 | 10500.00 | 735000.00 | 11786.00 | 825020.00 | 13820.00 | 967400.00 | 14500.00 | 1015000.00 | 735000.00 | CREATORS ENGINEERS AND INTERIORS PVT LTD
7.00 | SOQR Item No2 Concrete Work sl no 2.5 Manufacturing, supplying, hoisting and fixing in position at all lifts, precast units of various patterns and sizes for precast plain solid units, slabs, exhaust fan moulds etc., in reinforced cement concrete of 1:1.5:3, using 20mm and below machine crushed graded stone aggregate including weigh batching, mechanical mixing, casting, vibrating, finishing of exposed faces, curing, necessary formwork & moulds, transporting and placing at all lifts, preparation of connections, grouting with cement mortar/cement grout wherever needed excluding steel reinforcement complete all as per specification and as directed by Engineer-in-Charge. (Reinforcement will be paid for separately under relevant item) | 10.00 | CuM | 21632.94 | 15000.00 | 150000.00 | 12786.00 | 127860.00 | 17740.00 | 177400.00 | 19000.00 | 190000.00 | 127860.00 | KHAN CONTRACTOR
8.00 | SOQR Item No 3 sl no 3 Providing, straightening, decoiling wherever necessary bending, cutting, binding and fixing in position steel reinforcement TMT bars of Fe500D grade steel conforming to IS:1786 ‘SAIL or VIZAG or TATA or approved equivalent make’ and tying with approved annealed binding wire of 1.6mm dia in all reinforced cement concrete work at all lifts, including cost of supplying and fixing the spacer/cover blocks in cement mortar 1:2 and binding wire complete all as per specification and as directed by Engineer-in-Charge at all lifts. Note: The rate shall be including the cost of reinforcement steel. The reinforcement steel shall be procured from dealers with a test certificate as approved by the department. | 7.00 | MT | 130105.62 | 105000.00 | 735000.00 | 116786.00 | 817502.00 | 106600.00 | 746200.00 | 120000.00 | 840000.00 | 735000.00 | CREATORS ENGINEERS AND INTERIORS PVT LTD
9.00 | SOQR Item No 4 sl no 4 Supplying, fabricating, erecting and fixing in position at all levels, centering and shuttering to correct line and levels including strutting, propping, etc., with necessary bracings in all axes to give a stable assembly with provision for making the joints in the shuttering fully leak proof and with provision for fixing coil nuts with tie rods along with suitable channel for lateral supports and for inserts, projecting dowels, anchor bolts or any other fixture, including staging, access and working platforms etc., all complete as specified and directed including dismantling and removing the aforesaid assembly after the concrete attains the sufficient strength to self-support itself without cracking and distortion all as per specification, including all materials and labour complete in all respects at all lifts. (The measurement for the formwork will be the actual area of forms in contact with concrete surfaces.) Shuttering with plywood panels alone will be permitted. | 400.00 | SqM | 1408.92 | 1050.00 | 420000.00 | 1086.00 | 434400.00 | 1155.00 | 462000.00 | 450.00 | 180000.00 | 180000.00 | C.KATHIRESAN
10.00 | SOQR Item No 5 Masonry Work sl no 5.1 Providing and constructing brick masonry using well burnt stock bricks in cement mortar 1:5 including suitable scaffolding, raking out joints, curing complete as per specification and as directed by Engineer-in-Charge for foundation, etc. | 120.00 | CuM | 12972.92 | 9600.00 | 1152000.00 | 11786.00 | 1414320.00 | 10640.00 | 1276800.00 | 9000.00 | 1080000.00 | 1080000.00 | C.KATHIRESAN
11.00 | SOQR Item No 5 Masonry Work sl no 5.2 Providing and constructing at all floors and lifts 115mm thick brick work in cement mortar 1:4 using well burnt bricks including laying of 2 Nos. 8 mm dia. MS Bars at every fourth layers, scaffolding, curing, racking out the joint on both faces etc. complete as per specification and as directed by the Engineer-in-Charge. - upto 20m height. Note: The steel used for this item shall be paid under relevant item. | 250.00 | SqM | 1811.30 | 1815.00 | 453750.00 | 1786.00 | 446500.00 | 1485.00 | 371250.00 | 1300.00 | 325000.00 | 325000.00 | C.KATHIRESAN
12.00 | SOQR Item No 5 Masonry Work sl no 5.3 Providing and constructing Random Rubble masonry in CM 1:6 using hard granite stones including hammer dressing the stones, providing bond stones as per specifications ,raking out the joints, scaffolding, curing etc., complete as per specifications. No: 5.3.1 In foundation and basement | 25.00 | CuM | 9366.84 | 7350.00 | 183750.00 | 6786.00 | 169650.00 | 7680.00 | 192000.00 | 9000.00 | 225000.00 | 169650.00 | KHAN CONTRACTOR
13.00 | SOQR Item No 5 Masonry Work sl no 5.3 Providing and constructing Random Rubble masonry in CM 1:6 using hard granite stones including hammer dressing the stones, providing bond stones as per specifications ,raking out the joints, scaffolding, curing etc., complete as per specifications. No: 5.3.2 In superstructure above plinth upto 20m height | 25.00 | CuM | 11443.64 | 8250.00 | 206250.00 | 7186.00 | 179650.00 | 9385.00 | 234625.00 | 10000.00 | 250000.00 | 179650.00 | KHAN CONTRACTOR
14.00 | SOQR Item No 5 Masonry Work sl no 5.4 Plastering of external faces of brick work/concrete at all elevations in cement mortar 1:4, 20 mm thick including scaffolding, curing, forming grooves, plaster bands, border, keystone etc wherever required all as per specification and as directed by Engineer-in-Charge | 300.00 | SqM | 742.22 | 465.00 | 139500.00 | 636.00 | 190800.00 | 910.00 | 273000.00 | 550.00 | 165000.00 | 139500.00 | CREATORS ENGINEERS AND INTERIORS PVT LTD
15.00 | SOQR Item No 5 Masonry Work sl no 5.5 Providing cement plaster for the internal faces of brickwork / concrete at all elevations in cement mortar 1:4, 12mm thick, finished smooth with a floating coat of neat cement including scaffolding, finishing, curing, forming grooves wherever necessary all complete as per specifications and as directed. | 250.00 | SqM | 546.34 | 375.00 | 93750.00 | 586.00 | 146500.00 | 450.00 | 112500.00 | 400.00 | 100000.00 | 93750.00 | CREATORS ENGINEERS AND INTERIORS PVT LTD
16.00 | SOQR Item No 6 Water Proofing Works sl no 6.1 Providing sand faced/plain water proof cement plaster 20mm thick in cement mortar 1:3 mixed with waterproofing compound FOSROC/ROFF/Dr.Fixit/SIKA/BASF/Bostic or equivalent make, at 3% by weight of cement used or as per manufacturers specifications including finishing with a floating coat of neat cement, scaffolding, curing as per specifications and as directed | 500.00 | SqM | 767.00 | 960.00 | 480000.00 | 686.00 | 343000.00 | 630.00 | 315000.00 | 650.00 | 325000.00 | 315000.00 | M SUBRAMANIAN
17.00 | SOQR Item No 6 Water Proofing Works sl no 6.2 Providing and applying crack filler for wall cracks with approved quality crack filling materials of PIDILITE/SIKA/BASF/ROFF/ FOSROC/ Dr.Fixit/ Bostic India or equivalent as per manufacturers specifications including scaffolding, curing etc. | 1500.00 | Meter | 110.92 | 60.00 | 90000.00 | 136.00 | 204000.00 | 90.00 | 135000.00 | 120.00 | 180000.00 | 90000.00 | CREATORS ENGINEERS AND INTERIORS PVT LTD
18.00 | SOQR Item No 6 Water Proofing Works sl no 6.3 Supply and application of SBS modified APP membrane for waterproofing with Aluminium Sandwich with a thickness of 1.5 mm over suitable primer. Overlapping should be done with 75mm in longitudinal direction and 100 mm in transverse direction. Rate in inclusive of cleaning, surface preparation, application of primer,etc...as per manufacturer recommendations and as instructed by Engineer-In-Charge | 1000.00 | SqM | 1122.18 | 960.00 | 960000.00 | 856.00 | 856000.00 | 920.00 | 920000.00 | 1000.00 | 1000000.00 | 856000.00 | KHAN CONTRACTOR
19.00 | SOQR Item No 7 Flooring & Dado sl no 7.1 Providing and laying approved quality mirror polished Granite slabs of 18mm thick for flooring, dado or skirting of required size & specified colour, pattern and free from cracks, fissures & flakes with straight edges & perfect corners laid at right angles as per pattern over floor with cement mortar 1:4, 20mm thick and for dado/skirting backing of cement mortar 1:3, 12mm thick pointed neatly with white cement mixed with coloring pigment to match colour of slab and finished in all respects, including machine / hand cutting to required size and shape, moulding and polishing of exposed edges, nosing, fixing stone to level and plumb, anti-skid grooves for steps, curing, cleaning the surface neatly at the time of handing over the area, all materials and labour complete. Note: The sample Granite slab shall be got approved by the Engineer-In charge before procurement. | 150.00 | SqM | 3602.54 | 4650.00 | 697500.00 | 4186.00 | 627900.00 | 2955.00 | 443250.00 | 3500.00 | 525000.00 | 443250.00 | M SUBRAMANIAN
20.00 | SOQR Item No 7 Flooring & Dado sl no 7.2 Providing and fixing VITRIFIED floor tiles of size of 600x600mm with water absorption less that 0.08% and confirming to IS 15622 of JOHNSON/ SOMANY/ REGENCY/ NITCO/BELL/ KAJARIA/ AGL/CERA/ SIMPOLA/HSIL/ VERMORA/BONZER7/PAVIT make in all colours and shades in Glossy or Matt or satin finish laid over floor with minimum 20mm thick bed of cement mortar 1:4 and in skirting, risers of steps and dados over 12mm thick bed of cement mortar 1:3 including machine/hand cutting to required size & shape, grouting the joints with white cement mixed with coloring pigment to match colour of tile patterns, curing, cleaning the surface neatly at the time of handing over the area complete all as per specification and as directed by Engineer-in-Charge. Note: The sample tile shall be got approved by the Engineer-In charge before procurement. | 500.00 | SqM | 2513.40 | 1850.00 | 925000.00 | 2086.00 | 1043000.00 | 2060.00 | 1030000.00 | 2000.00 | 1000000.00 | 925000.00 | CREATORS ENGINEERS AND INTERIORS PVT LTD
21.00 | SOQR Item No 7 Flooring & Dado sl no 7.3 Providing and fixing Premium quality ceramic glazed floor/wall tiles confirming to IS 15622 of approved make in approved size, shade and colour (as approved by Engineer-in-charge), free from cracks, fissures & flakes with straight edges & perfect corners fixed at right angles as per design and pattern required over floor with 20mm thick bed of cement mortar 1:4 and in skirting, risers of steps and dados over 12mm thick bed of cement mortar 1:3, including machine / hand cutting to required size and shape, pointed neatly with white cement mixed with coloring pigment to match colour of tile, properly finished in all respects, curing, cleaning the surface neatly at the time of handing over the area, all materials and labour complete. Note: The sample tile shall be got approved by the Architect/Engineer before procurement. | 500.00 | SqM | 1788.88 | 1500.00 | 750000.00 | 1586.00 | 793000.00 | 1470.00 | 735000.00 | 1400.00 | 700000.00 | 700000.00 | C.KATHIRESAN
22.00 | SOQR Item No 7 Flooring & Dado sl no 7.4 Providing Acid / Alkali resistant flooring and dadooing using 12mm thick Acid / Alkali resistant tiles of approved make as per IS:4457 including preparation of surface applying one coat of primer, application of 10mm thick mastic membrane, laying of tiles in potassium silicate based mortar of 2mm thick and pointing the joints to a depth of 10 to 12mm with CNSL mortar etc., cleaning the surface neatly at the time of handing over the area complete all as per manufacturer’s specification and as directed by the Engineer-in-Charge. Note: The sample tile shall be got approved by the Engineer-In charge before procurement. | 25.00 | SqM | 2173.56 | 2400.00 | 60000.00 | 2186.00 | 54650.00 | 1780.00 | 44500.00 | 2500.00 | 62500.00 | 44500.00 | M SUBRAMANIAN
23.00 | SOQR Item No 7 Flooring & Dado sl no 7.5 Providing and fixing 20mm thick Designer Concrete tile Flooring of approved colour and design over 20mm thick cement mortar 1:4, setting the tiles in cement slurry including pointing the joints with white cement with matching colour pigments, curing and cleaning the tiles by water sponging after laying complete all as per specification and as directed by the Engineer-in-Charge. | 350.00 | SqM | 2229.02 | 2040.00 | 714000.00 | 1786.00 | 625100.00 | 1830.00 | 640500.00 | 2000.00 | 700000.00 | 625100.00 | KHAN CONTRACTOR
24.00 | SOQR Item No 7 Flooring & Dado sl no 7.6 Providing and Fixing in position Anti-Skid ceramic floor tiles of approved sizes (thickness to be specified by the manufacturer) of premium quality confirming to IS-15622 of JOHNSON/ SOMANY/ REGENCY/NITCO/BELL/ KAJARIA/AGL/CERA/SIMPOLA/HSIL/VERMORA/BONZER7/PAVIT make, in all colours and shades laid on 20mm thick Cement Mortar 1:4 (1 Cement : 4 Coarse Sand) including pointing the joint with white cement and matching colour pigment etc at all floors complete all as per specification and as directed by Engineer-in-Charge | 400.00 | SqM | 1918.68 | 1850.00 | 740000.00 | 1586.00 | 634400.00 | 1575.00 | 630000.00 | 1750.00 | 700000.00 | 630000.00 | M SUBRAMANIAN
25.00 | SOQR Item No 7 Flooring & Dado sl no 7.7 Providing and laying Indian Patent stone (IPS) flooring with cement concrete 1:2:4, 40 mm thick using 10mm maximum size stone aggregate including providing and placing glass strips of 5mm thick of approved quality required depth, grooves, consolidating, curing, rubbing the surface smooth, all complete as per specification and as directed by Engineer-in-Charge | 250.00 | SqM | 745.76 | 690.00 | 172500.00 | 686.00 | 171500.00 | 610.00 | 152500.00 | 600.00 | 150000.00 | 150000.00 | C.KATHIRESAN
26.00 | SOQR Item No 7 Flooring & Dado sl no 7.8 Providing and laying M30 grade 60 mm thick coloured interlocking precast concrete pavers blocks as per relevant IS of approved shape over a profiled layer to the required line, pattern etc., all as per specifications and as directed by Engineer-in-Charge | 750.00 | SqM | 1464.38 | 1050.00 | 787500.00 | 1286.00 | 964500.00 | 1200.00 | 900000.00 | 1250.00 | 937500.00 | 787500.00 | CREATORS ENGINEERS AND INTERIORS PVT LTD
27.00 | SOQR Item No 7 Flooring & Dado sl no 7.9 Providing and filling /spreading Crusher sand including, leveling, placing, to the required slope, compacting with roller etc complete as per specifications and as directed by Engineer-in-Charge. (Payment shall be made only for compacted thickness) | 37.50 | CuM | 2224.30 | 2220.00 | 83250.00 | 1586.00 | 59475.00 | 1825.00 | 68437.50 | 2000.00 | 75000.00 | 59475.00 | KHAN CONTRACTOR
28.00 | SOQR Item No 7 Flooring & Dado sl no 7.10 Providing and laying crushed stone aggregate using 12 mm down graded stone aggregate including, leveling, placing, to the required slope, compacting with roller etc as per specifications and as directed by Engineer-in-Charge. (Payment shall be made only for compacted thickness) | 75.00 | CuM | 2479.18 | 2400.00 | 180000.00 | 1586.00 | 118950.00 | 2035.00 | 152625.00 | 2000.00 | 150000.00 | 118950.00 | KHAN CONTRACTOR
29.00 | SOQR Item No 7 Flooring & Dado sl no 7.11 Construction of granular sub-base (GSB) by providing close graded Material conforming to specifications conforming to Grade-I (size range 75 mm to 0.075 mm) , mixing in a mechanical mix plant, carriage of mixed material by tippers to work site, for all leads & lifts, spreading in uniform layers of specified thickness on prepared surface and compacting etc complete as per specifications and directions of Engineer-in-Charge. | 50.00 | CuM | 3014.90 | 2850.00 | 142500.00 | 1786.00 | 89300.00 | 2470.00 | 123500.00 | 2750.00 | 137500.00 | 89300.00 | KHAN CONTRACTOR
30.00 | SOQR Item No 7 Flooring & Dado sl no 7.12 Providing, laying, spreading and compacting graded stone aggregate (size range53 mm to 0.075 mm) to wet mix macadam (WMM) specification including premixing the material with water at OMC in mechanical mix plant, carriage of mixed material by tipper to site, for all leads & lifts, laying in uniform layers with mechanical paver finisher in sub- base / base course on well prepared surface and compacting with vibratory roller of 8 to 10 tonne capacity to achieve the desired density, complete as per specifications and directions of Engineer-in-Charge. | 50.00 | CuM | 3578.94 | 3300.00 | 165000.00 | 1786.00 | 89300.00 | 2935.00 | 146750.00 | 3000.00 | 150000.00 | 89300.00 | KHAN CONTRACTOR
31.00 | SOQR Item No 7 Flooring & Dado sl no 7.13 Supplying and laying of Homogenous PVC sheet 2mm thick conforming to IS:3462 of approved shade including pasting with adhesive as per manufacturer specification and as directed by Engineer-in-charge. Note: Sample shall be got approved by the Engineer-in-charge before procurement. | 300.00 | SqM | 803.58 | 60.00 | 18000.00 | 1086.00 | 325800.00 | 660.00 | 198000.00 | 700.00 | 210000.00 | 18000.00 | CREATORS ENGINEERS AND INTERIORS PVT LTD
32.00 | SOQR Item No 8 Steel Works , Fencing & Roofing sl no 8.1 Providing, fabricating and erection of Structural steel members in various structures at all elevations, made out of M.S. angles, flats, plates, pipes, channels, tubes, rods etc conforming to relevant IS etc., including cost of scaffolding, welding, welding rods, drilling holes, bolts/nuts wherever required, tools & tackles and providing and applying zinc silicate primer etc., as per specifications and directed by the Engineer-in-charge. | 3000.00 | Kg | 141.60 | 150.00 | 450000.00 | 146.00 | 438000.00 | 115.00 | 345000.00 | 140.00 | 420000.00 | 345000.00 | M SUBRAMANIAN
33.00 | SOQR Item No 8 Steel Works , Fencing & Roofing sl no 8.2 Supplying & Fixing in position suspended metal False ceiling and side cladding ceiling tile of size 595 x 595 which is suspended by using metal grid system including providing suitable wall angle fixed along the perimeter of walls with the help of nylon sleeves and suitable fasteners at 300mm centers and providing requied support from soffit slab with help of soffit cleat and wire rod with leveling spring clip at 1200mm centres and all other comp[onents required to provide the false ceiling system intact as per manufaurers specifications as directed by Engineer-In-Charge. The cost includes, cost of material, cost of labour, scaffolding, transportation, conveyance, etc. complying to standard specication. s, making extra frame work around the Air conditioning and electrical fixtures and fittings fixed with necessary clips etc. complete as per specifications. | 500.00 | SqM | 3203.70 | 2220.00 | 1110000.00 | 2086.00 | 1043000.00 | 2630.00 | 1315000.00 | 3700.00 | 1850000.00 | 1043000.00 | KHAN CONTRACTOR
34.00 | SOQR Item No 8 Steel Works , Fencing & Roofing sl no 8.3 Supply and Fixing in position approved quality Stainless Steel of Grade-304 for handrails/other areas as directed using SS pipes/tubes/balls etc including chasing the walls/floor for Fixing in position and filling the area by cement concrete 1:2:4, finishing with cement plaster in CM 1:4 etc complete as specifications and as directed by Engineer-in-Charge | 500.00 | Kg | 526.28 | 780.00 | 390000.00 | 686.00 | 343000.00 | 430.00 | 215000.00 | 620.00 | 310000.00 | 215000.00 | M SUBRAMANIAN
35.00 | SOQR Item No 8 Steel Works , Fencing & Roofing sl no 8.4 Providing and Fixing chain link fencing to M S Angle posts using PVC coated GI wire chain link fencing 50x50x9 G as per IS-2721 using approved quality GI wire, with 6 mm dia MS rods tied vertically on posts including providing PVC coated 4 mm dia GI wire horizontally at top and bottom, 6mm dia MS rods tied vertically on posts using 16G G.I annealed binding wire etc., complete as per drawings and specifications | 500.00 | SqM | 1306.26 | 510.00 | 255000.00 | 786.00 | 393000.00 | 1070.00 | 535000.00 | 1400.00 | 700000.00 | 255000.00 | CREATORS ENGINEERS AND INTERIORS PVT LTD
36.00 | SOQR Item No 8 Steel Works , Fencing & Roofing sl no 8.5 Providing and Fixing MS weld mesh of 7.5 X 5 cm, 10 gauge with required binding wires/welding etc as per the requirement as per specifications and as directed by Engineer-in-Charge | 25.00 | SqM | 531.00 | 420.00 | 10500.00 | 486.00 | 12150.00 | 435.00 | 10875.00 | 400.00 | 10000.00 | 10000.00 | C.KATHIRESAN
37.00 | SOQR Item No 9 Door, Window & Partition sl no 9.1 Supplying, manufacturing and Fixing frames and architraves for windows, ventilators, cupboards, etc., using second class Teak wood of approved quality and required sizes fixed in masonry/concrete with three numbers of MS holdfasts of size 40mm width x 5mm thick & 300 mm long on each side of the frame or providing fischer screws of required length for column portions wherever required all as directed for the various sizes of structural openings including making necessary rebate/stopper for Fixing shutters as per specifications and as directed by Engineer-in-Charge. | .25 | CuM | 331218.92 | 195000.00 | 48750.00 | 186786.00 | 46696.50 | 271600.00 | 67900.00 | 265000.00 | 66250.00 | 46696.50 | KHAN CONTRACTOR
38.00 | SOQR Item No 9 Door, Window & Partition sl no 9.2 Supplying and Fixing of Flush Doors of Solid core type confirming to IS : 2202, 32MM TO 35 mm thick single leaf chemically treated and seasoned WOOD, core is framed in treated and seasoned wooden battens and strengthened by a layer of cross-bands, face veneers encompass both sides of the core, bonded with phenol formaldehyde resin and permanent type preservatives, under the cross-bonding process and internally lipped with treated wood for various structural openings including providing and Fixing of fixtures and fittings as per relevant IS such as Aluminium D handles 150mm 2 Nos, 300mm long 16mm dia Aluminium Aldrop 1 No, 300mm long tower bolt 1 No, 150mm long tower bolt 1 No., Magnetic Catcher 1 No, 50mm bush 1 No & door stopper 1 No etc and Fixing the Flush door with the 4 Nos of 125 mm hinges provided in the door frame all as per specifications and as directed by Engineer-in-Charge. | 25.00 | SqM | 4546.54 | 5100.00 | 127500.00 | 2786.00 | 69650.00 | 3730.00 | 93250.00 | 4000.00 | 100000.00 | 69650.00 | KHAN CONTRACTOR
39.00 | SOQR Item No 9 Door, Window & Partition sl no 9.3 Supply & fixing of FRP Door Sutter with FRP Door Frames made out of FRP Sheets of 3mm thick of over all size 65mm x50mm with rebate suitably reinforced using MS Angle /Flats, cost of holdfasts and Solid Core FRP Shutter Panel of 5mm thick and hollow core frames of 3m wall thickness for styles and rails etc., of sizes specified by Engineers | 30.00 | SqM | 6698.86 | 6000.00 | 180000.00 | 4786.00 | 143580.00 | 5495.00 | 164850.00 | 5400.00 | 162000.00 | 143580.00 | KHAN CONTRACTOR
40.00 | SOQR Item No 9 Door, Window & Partition sl no 9.4 Supplying and fixing of UPVC (Un-Plasticized Polyvinyl Chloride) Windows/ventilators having profile size of outer frame 60mm x 58mm, the profiles are multi chambered sections with wall thick of 2mm. The EPDM rubber covered with over all the edges of frame and shutter. The corners and joints should be welded and cleaned. Plain or froasted glass 4mm thick should be provided to the shutter and it should not allow leakage of water even at most ranging storms . The window should be fixed to the wall with 100% packing with screws and silicon packing all round the frames. The window should be got approved from the Engineer in Charge before use on work | 100.00 | SqM | 8828.76 | 8700.00 | 870000.00 | 8786.00 | 878600.00 | 7240.00 | 724000.00 | 7100.00 | 710000.00 | 710000.00 | C.KATHIRESAN
41.00 | SOQR Item No 9 Door, Window & Partition sl no 9.5 Providing and Fixing Powder coated (50 micron black or bronze) Aluminium doors, hinged / sliding windows & ventilators and partitions with extruded built up standard tubular and other sections of approved make conforming to IS:733 and IS:1285 powder coated to the required shade, fixed with rawl plugs and screws or with Fixing clips or with expansion hold fasteners including filling up of gap at junctions, at top, at bottom and sides with required PVC / Neoprene felt etc, aluminium sections are smooth rust free, straight, mitered and jointed mechanically wherever required, sections are prepared to receive the glass or particle board of specified thickness, including aluminium snap beading, CP brass / stainless steel screws, providing and Fixing all powder coated fixtures and fittings all complete as per specifications and as directed by Engineer-in-Charge | 1000.00 | Kg | 455.48 | 690.00 | 690000.00 | 686.00 | 686000.00 | 375.00 | 375000.00 | 500.00 | 500000.00 | 375000.00 | M SUBRAMANIAN
42.00 | SOQR Item No 9 Door, Window & Partition sl no 9.6 Providing and fixing 12mm thick prelaminated with decorative lamination on one side and balancing lamination on the other side, 3 layer medium density (Exterior grade) particle board Grade-I, Type - II confirming to IS:12823 bonded with phenol formaldhyde synthetic resin of approved brand and manufacture in panelling fixed in aluminium doors, window shutters and partition frames with C.P brass /stainless screws etc. complete as per specifications and as directed by Engineer-in-Charge. | 200.00 | SqM | 1239.00 | 1365.00 | 273000.00 | 1486.00 | 297200.00 | 1015.00 | 203000.00 | 1000.00 | 200000.00 | 200000.00 | C.KATHIRESAN
43.00 | SOQR Item No 9 Door, Window & Partition sl no 9.7 Providing and Fixing heavy duty hydraulic door closers of SHUTWELL/OPEL/KBD/KADSON/CORE/ DORSET /GAZE / OZONE / ARCHIS /DYNA/ EVEREST makes confirming to IS 3564 for doors including the cost of required tools, labour etc complete as per specifications . | 100.00 | Each | 1189.44 | 1230.00 | 123000.00 | 1586.00 | 158600.00 | 975.00 | 97500.00 | 1200.00 | 120000.00 | 97500.00 | M SUBRAMANIAN
44.00 | SOQR Item No 9 Door, Window & Partition sl no 9.8 Providing and Fixing double action floor springs of Everest/KBD/Kadson/ Core/Dorset/Geze/ Ozone/Archis/Opel/ make conforming to IS 6315 for aluminium doors including cost of cutting floor as required embedding in floor and cover plates etc complete as per drawings and specifications | 5.00 | Each | 2472.10 | 2850.00 | 14250.00 | 2186.00 | 10930.00 | 2025.00 | 10125.00 | 1800.00 | 9000.00 | 9000.00 | C.KATHIRESAN
45.00 | SOQR Item No 9 Door, Window & Partition sl no 9.9 Supplying and fixing of Aluminium Door Stopper (3 inches) with Rubber Bush with required screws | 50.00 | Each | 59.00 | 330.00 | 16500.00 | 66.00 | 3300.00 | 50.00 | 2500.00 | 50.00 | 2500.00 | 2500.00 | M SUBRAMANIAN, C.KATHIRESAN
46.00 | SOQR Item No 10 Carpentry sl no 10.1 Supply and fixing of Mortice lock ‘Godrej/Everite/ Doorset/ Yale/ Ozone/Milano/Atom/Spider/IPSA’ suitable for aluminium door or any other location with a pair of keys | 25.00 | Each | 1106.84 | 1500.00 | 37500.00 | 1486.00 | 37150.00 | 910.00 | 22750.00 | 1000.00 | 25000.00 | 22750.00 | M SUBRAMANIAN
47.00 | SOQR Item No 10 Carpentry sl no 10.2 Providing and Fixing Godrej/Everite/Doorset/Yale/Ozone/Milano/Atom/ Spider/IPSA makes Multi lock for wardrobe / cupboard / showcase etc inclusive of screws, tools, tackles, labour etc., complete. | 25.00 | Each | 746.94 | 240.00 | 6000.00 | 786.00 | 19650.00 | 610.00 | 15250.00 | 500.00 | 12500.00 | 6000.00 | CREATORS ENGINEERS AND INTERIORS PVT LTD
48.00 | SOQR Item No 10 Carpentry sl no 10.3 Supply & fixing of Premium Venition blinds of approved colour and pattern made up of non woven polyester fabric which are suspended from the silt travelers by self aligning vanes hooly of effective optimized system, vanes shall be coupled together by means of bead chain pivotally attach by closing to each side of each weight and other accessories required complete all as per directed by the Engineer-in-charge. Note: 1. Sample shall be got approved before commencing work. 2. The above work shall be got executed from approved manufacturers. | 75.00 | SqM | 1631.94 | 1320.00 | 99000.00 | 1386.00 | 103950.00 | 1340.00 | 100500.00 | 2000.00 | 150000.00 | 99000.00 | CREATORS ENGINEERS AND INTERIORS PVT LTD
49.00 | SOQR Item No 10 Carpentry sl no 10.4 Providing and fixing Sun control polyster film in door, windows and partition including all tools & tackles as per specifications and as directed by engineer in Charge | 100.00 | SqM | 444.86 | 690.00 | 69000.00 | 686.00 | 68600.00 | 365.00 | 36500.00 | 400.00 | 40000.00 | 36500.00 | M SUBRAMANIAN
50.00 | SOQR Item No 11 PH Works sl no 11 Supplying and fixing of White Vitreous Indian water closet of Orissa pattern W.C. pan of size 580x440mm with integral type foot rest with 100mm China ware P or S trap, One no. 10 litre High level or low level white PVC flushing cistern with flush pipe & bend with manually controlled device (handle lever) conforming to IS:7231, PVC 15mm Inlet connection, with all fittings and fixtures, 15mm stop cock complete including all connection | 20.00 | Each | 3687.50 | 6900.00 | 138000.00 | 3186.00 | 63720.00 | 3025.00 | 60500.00 | 3700.00 | 74000.00 | 60500.00 | M SUBRAMANIAN
51.00 | SOQR Item No 12 PH Works sl no 12 Supplying and fixing in position White / Colour Special Delux Model Glazed Cascade Type Parryware / Hindware /Equivalent Wall Mounted European Water Closet of best quality and approved make with 100mm “P” or “S” trap connecting with CI pipe of 100mm dia / PVC pipe of 110mm dia, double flapped rigid PVC black seat and seat cover with CP brass hinges including cost of white cement, cement for packing, spun yarn, teak wood plugs, brass screws, etc., including supplying and fixing 10 litres capacity PVC / 12.5 litres capacity porcelin low level flushing tank with a pair of CI brackets, etc., complete with all fittings, such as, 15mm brass ball valve with polythene float with brass handle, union coupling connected by means of 40mm white PVC flush hand using indian adopter joint including all internal fittings, such as, 15mm bras connections, 15mm GM wheel valve, 15mm 15mm bras connections, 15mm GM wheel valve, 15mm brass nipple (2 Nos.), 15mm nylon connection, TW plugs, screws and also giving necessary connection to the PVC pipe and painting the CI brackets with 2 coats of approved paint over one coat of red oxide primer, dismantling the masonry and re-doing the dismantled masonry to original condition, etc., complete complying with standard specifications. (The EWC and flushing tank with all accessories should be got approved by the Executive Engineer before use on works) with 10 litres capacity flushing tank with all internal dual flush fittings with normal seat cover Wall Fitting | 15.00 | Each | 6947.84 | 9600.00 | 144000.00 | 6786.00 | 101790.00 | 5700.00 | 85500.00 | 6000.00 | 90000.00 | 85500.00 | M SUBRAMANIAN
52.00 | SOQR Item No 13 PH Works sl no 13 Supplying and fixing in position White / Colour Glazed Model Floor Mounted European Water Closet of best quality and approved make with 100mm “P” or “S” trap connecting with CI pipe of 100mm dia / PVC pipe of 110mm dia, double flapped rigid PVC black seat and seat cover with CP brass hinges including cost of white cement, cement for packing, spun yarn, teak wood plugs, brass screws, etc., including supplying and fixing 10 litres capacity PVC / 12.5 litres capacity porcelin low level flushing tank with a pair of CI brackets, etc., complete with all fittings, such as, 15mm brass ball valve with polythene float with brass handle, union coupling connected by means of 40mm white PVC flush hand using indian adopter joint including all internal fittings, such as, 15mm bras connections, 15mm GM wheel valve, 15mm brass nipple (2 Nos.), 15mm nylon connection, TW plugs, screws and also giving necessary connection to the PVC pipe and painting the CI brackets with 2 coats of approved paint over one coat of red oxide primer, dismantling the masonry and re-doing the dismantled masonry to original condition, etc., complete complying with standard specifications. (The EWC and flushing tank with all accessories should be got approved by the Executive Engineer before use on works) Floor Fitting | 25.00 | Each | 5986.14 | 15000.00 | 375000.00 | 6186.00 | 154650.00 | 4900.00 | 122500.00 | 4000.00 | 100000.00 | 100000.00 | C.KATHIRESAN
53.00 | SOQR Item No 14 PH Works sl no 14 Providing and Fixing in position white vitreous china flat back lipped front urinal basin with integral flushing rim Hindware/Cera/Nycer/ Parryware/Prayag/Johnson/Somany , CI concealed brackets including CP brass spreader of Hindware/Cera/Nycer/ Parryware/ Prayag/Johnson/Somany make with complete fittings including painting of bracket etc., complete as per specifications as directed by the Engineer-in-charge. Sample should get approved by ENC before supply. | 25.00 | Each | 1268.50 | 9600.00 | 240000.00 | 2786.00 | 69650.00 | 1040.00 | 26000.00 | 1500.00 | 37500.00 | 26000.00 | M SUBRAMANIAN
54.00 | SOQR Item No 15 PH Works sl no 15 Providing and Fixing in position best quality vitreous chinaware hand wash basin white colour of Hindware/Cera/ Nycer/ Parryware/ Prayag /Johnson /Somany make and Fixing with Rug bolt of approved size and make as per specifications as directed by the Engineer-in-charge. Sample should get approved by ENC before supply. | 30.00 | Each | 2642.02 | 5100.00 | 153000.00 | 2786.00 | 83580.00 | 2165.00 | 64950.00 | 2800.00 | 84000.00 | 64950.00 | M SUBRAMANIAN
55.00 | SOQR Item No 16 PH Works sl no 16 Supplying and fixing of PVC low level / High level white colour flushing cistern 10 litres capacity (Hindware or approved equivalent make) with flush pipe with manually controlled device (handle lever) conforming to IS:7231, with all fittings and fixtures as per specifications as directed by the Engineer-in-charge | 50.00 | Each | 1827.82 | 3300.00 | 165000.00 | 1786.00 | 89300.00 | 1500.00 | 75000.00 | 2000.00 | 100000.00 | 75000.00 | M SUBRAMANIAN
56.00 | SOQR Item No 17 PH Works sl no 17 Supplying and fixing of White / Coloured solid plastic seat (Hindware/ Parryware make or approved make suitable to existing EWC) with lid including CP Brass / SS bolts, screws etc. for all type of W.C. pan as per specifications as directed by the Engineer-in-charge | 25.00 | Each | 697.38 | 1320.00 | 33000.00 | 786.00 | 19650.00 | 570.00 | 14250.00 | 500.00 | 12500.00 | 12500.00 | C.KATHIRESAN
57.00 | SOQR Item No 18 PH Works sl no 18 Supply and Fixing of 15 mm stain less steel Health faucet of JAQUAR/CRABTREE/KOHLER make with 1m length flexible hose and with all necessary accessories etc., complete as per specifications as directed by the Engineer-in-charge | 150.00 | Each | 1630.76 | 1500.00 | 225000.00 | 1286.00 | 192900.00 | 1340.00 | 201000.00 | 1500.00 | 225000.00 | 192900.00 | KHAN CONTRACTOR
58.00 | SOQR Item No 19 PH Works sl no 19 Providing and fixing Stainless Steel kitchen sink having minimum dimensions of 600mm x 450mm x 200mm with C.I. brackets and stainless steel plug 40 mm, including painting of fittings and brackets, cutting and making good the walls wherever required as per specifications as directed by the Engineer-in-charge | 10.00 | Each | 8425.20 | 15000.00 | 150000.00 | 5786.00 | 57860.00 | 6900.00 | 69000.00 | 6000.00 | 60000.00 | 57860.00 | KHAN CONTRACTOR
59.00 | SOQR Item No 20 PH Works sl no 20 Providing and Fixing in position mirror ofvarious size, manufactured by Modi guard/Saint Gobain/Hindustan/Borosil/Asahi India/La Opala RG Ltd make factory with required PVC/fibre/wood beading and required backing ., complete as per specifications as directed by the Engineer-in-charge | 75.00 | SqM | 9163.88 | 2400.00 | 180000.00 | 3786.00 | 283950.00 | 7515.00 | 563625.00 | 6500.00 | 487500.00 | 180000.00 | CREATORS ENGINEERS AND INTERIORS PVT LTD
60.00 | SOQR Item No 21 PH Works sl no 21 Providing and Fixing of 600 mm x 20 mm CP brass towel rod of Adson/Cera/Parryware/ Prayag/ Watgerman/ Asian (ESSESS)/ Hindware/Johnson/Somany make, with a pair of CP brass brackets and wall flanges fixed to wall with CP brass screws screwed on to wooden plugs embedded in wall etc., complete as per specifications as directed by the Engineer-in-charge | 25.00 | Each | 1168.20 | 2400.00 | 60000.00 | 1386.00 | 34650.00 | 960.00 | 24000.00 | 1000.00 | 25000.00 | 24000.00 | M SUBRAMANIAN
61.00 | SOQR Item No 22 PH Works sl no 22 Providing and fixing Heavy quality Flexible PVC waste pipe (Semi rigid or Flexible) of approved make for sink or wash basin including PVC waste fittings etc. complete all as per specifications and as directed by the Engineer-in-Charge | 75.00 | Each | 102.66 | 150.00 | 11250.00 | 136.00 | 10200.00 | 85.00 | 6375.00 | 100.00 | 7500.00 | 6375.00 | M SUBRAMANIAN
62.00 | SOQR Item No 23 PH Works sl no 23 Providing and fixing Heavy Quality C.P Brass Waste coupling 32mm Dia and minimum 79mm length Half threaded or Full threaded as per requirement for wash basin and sink, of approved make, size and quality complete all as directed by Engineer-in-Charge | 40.00 | Each | 422.44 | 420.00 | 16800.00 | 426.00 | 17040.00 | 350.00 | 14000.00 | 300.00 | 12000.00 | 12000.00 | C.KATHIRESAN
63.00 | SOQR Item No 24 PH Works sl no 24 Providing and fixing 15mm C.P Brass Urinal spreader size with 1/2" BSP thread and shapes, weighing not less than 60 gms of approved make and type as per specifications as directed by the Engineer-in-charge | 50.00 | Each | 106.20 | 600.00 | 30000.00 | 186.00 | 9300.00 | 90.00 | 4500.00 | 125.00 | 6250.00 | 4500.00 | M SUBRAMANIAN
64.00 | SOQR Item No 25 PH Works sl no 25 Providing and fixing Heavy Quality C.P. brass 15mm dia Bib cock of Jaquar Adson/Cera/Parryware/ Prayag/ Watgerman/Asian(ESSESS)/ Hindware/Johnson/Somany or approved equivalent as per specifications and as directed by the Engineer-in-Charge. (Samples to be got approved by the Engineer-in-Charge) | 50.00 | Each | 850.78 | 1770.00 | 88500.00 | 1486.00 | 74300.00 | 700.00 | 35000.00 | 750.00 | 37500.00 | 35000.00 | M SUBRAMANIAN
65.00 | SOQR Item No 26 PH Works sl no 26 Providing and fixing Heavy Quality C.P. brass 15mm dia long body Bib cock Jaquar Adson/Cera/Parryware/ Prayag/ Watgerman/Asian(ESSESS)/ Hindware/Johnson/Somany or approved equivalent as per specifications and as directed by the Engineer-in-Charge. (Samples to be got approved by the Engineer-in-Charge) | 50.00 | Each | 1003.00 | 2040.00 | 102000.00 | 1786.00 | 89300.00 | 820.00 | 41000.00 | 900.00 | 45000.00 | 41000.00 | M SUBRAMANIAN
66.00 | SOQR Item No 27 PH Works sl no 27 Providing and fixing Heavy Quality 15mm nominal bore C.P. Brass stop cock Jaquar Adson/Cera/Parryware/ Prayag/ Watgerman/Asian(ESSESS)/ Hindware/Johnson/Somany or approved equivalent make and type as per specifications and as directed by the Engineer-in-Charge. (Samples to be got approved by the Engineer-in-Charge) | 25.00 | Each | 651.36 | 1950.00 | 48750.00 | 1386.00 | 34650.00 | 535.00 | 13375.00 | 500.00 | 12500.00 | 12500.00 | C.KATHIRESAN
67.00 | SOQR Item No 28 PH Works sl no 28 Providing and fixing Heavy Quality 15mm nominal bore C.P. Brass CONCEALED stop cock Jaquar Adson/Cera/Parryware / Prayag / Watgerman/ Asian(ESSESS)/ Hindware/Johnson/Somany or approved equivalent make and type as per specifications and as directed by the Engineer-in-Charge. (Samples to be got approved by the Engineer-in-Charge) | 10.00 | Each | 3319.34 | 1950.00 | 19500.00 | 1786.00 | 17860.00 | 2725.00 | 27250.00 | 3500.00 | 35000.00 | 17860.00 | KHAN CONTRACTOR
68.00 | SOQR Item No 29 PH Works sl no 29 Providing and fixing Heavy Quality 15mm nominal bore C.P. Brass Angle cock of Jaquar Adson/Cera/Parryware/ Prayag/ Watgerman/Asian(ESSESS)/ Hindware/Johnson/Somany or approved equivalent make for wash basin inlet / flush cistern etc. as per specifications and as directed by the Engineer-in-Charge (Samples to be got approved by the Engineer-in-Charge) | 50.00 | Each | 469.64 | 1500.00 | 75000.00 | 1586.00 | 79300.00 | 385.00 | 19250.00 | 500.00 | 25000.00 | 19250.00 | M SUBRAMANIAN
69.00 | SOQR Item No 30 PH Works sl no 30 Providing and fixing Heavy Quality 15mm nominal bore C.P. Brass Pillar cock Jaquar Adson/Cera/Parryware/ Prayag/ Watgerman/Asian(ESSESS)/ Hindware/Johnson/Somany make or approved equivalent make and type complete all as per specifications and as directed by the Engineer-in-Charge (Samples to be got approved by the Engineer-in-Charge) | 75.00 | Each | 905.06 | 1850.00 | 138750.00 | 1786.00 | 133950.00 | 745.00 | 55875.00 | 750.00 | 56250.00 | 55875.00 | M SUBRAMANIAN
70.00 | SOQR Item No 31 PH Works sl no 31 Providing and fixing Heavy Quality C.P Brass SWAN NECK Pillar cock of Jaquar Adson/Cera/Parryware/ Prayag/ Watgerman/Asian(ESSESS)/ Hindware/Johnson/Somany or approved equivalent make and type complete all as per specifications and as directed by the Engineer-in-Charge (Samples to be got approved by the Engineer-in-Charge) | 40.00 | Each | 1414.82 | 2715.00 | 108600.00 | 2186.00 | 87440.00 | 1160.00 | 46400.00 | 1500.00 | 60000.00 | 46400.00 | M SUBRAMANIAN
71.00 | SOQR Item No 32 PH Works sl no 32 Supplying & Fixing 100x75mm Cast Iron /PVC nahani trap with gratings and finishing the same as per specifications as directed by the Engineer-in-charge | 50.00 | Each | 315.06 | 2400.00 | 120000.00 | 586.00 | 29300.00 | 260.00 | 13000.00 | 250.00 | 12500.00 | 12500.00 | C.KATHIRESAN
72.00 | SOQR Item No 33 PH Works sl no 33 Providing and Fixing heavy quality CP brass/PVC bottle trap 32mm, Adson/Cera/Parryware/ Prayag/ Watgerman / Asian (ESSESS) /Hindware/ Johnson/Somany make of self cleaning design for wash basin as per specifications as directed by the Engineer-in-charge | 25.00 | Each | 731.60 | 2400.00 | 60000.00 | 1786.00 | 44650.00 | 600.00 | 15000.00 | 500.00 | 12500.00 | 12500.00 | C.KATHIRESAN
73.00 | SOQR Item No 34 sl no 34 Providing, laying/Fixing in position approved PVC pipes Prince/Jain/ Kitec/Finolex/ Supreme/ Astral/Ashirvad make IS - 4985 of latest version with required specials and joining by PVC solvent/adhesive & Fixing arrangements for PH works as per standard specifications. (Excavation if required will be paid under relevant item) (no additional payment shall be made for specials such as Tee, Union, Bend, Coupler, Reducer, Elbow, Nipple, etc) No. 34.1 110mm dia 6Kg/cm2 | 100.00 | Rm | 803.58 | 1500.00 | 150000.00 | 586.00 | 58600.00 | 660.00 | 66000.00 | 750.00 | 75000.00 | 58600.00 | KHAN CONTRACTOR
74.00 | SOQR Item No 34 sl no 34 Providing, laying/Fixing in position approved PVC pipes Prince/Jain/ Kitec/Finolex/ Supreme/ Astral/Ashirvad make IS - 4985 of latest version with required specials and joining by PVC solvent/adhesive & Fixing arrangements for PH works as per standard specifications. (Excavation if required will be paid under relevant item) (no additional payment shall be made for specials such as Tee, Union, Bend, Coupler, Reducer, Elbow, Nipple, etc) No. 34.2 75mm dia 6Kg/cm2 | 100.00 | Rm | 525.10 | 1050.00 | 105000.00 | 386.00 | 38600.00 | 430.00 | 43000.00 | 500.00 | 50000.00 | 38600.00 | KHAN CONTRACTOR
75.00 | SOQR Item No 34 sl no 34 Providing, laying/Fixing in position approved PVC pipes Prince/Jain/ Kitec/Finolex/ Supreme/ Astral/Ashirvad make IS - 4985 of latest version with required specials and joining by PVC solvent/adhesive & Fixing arrangements for PH works as per standard specifications. (Excavation if required will be paid under relevant item) (no additional payment shall be made for specials such as Tee, Union, Bend, Coupler, Reducer, Elbow, Nipple, etc) No. 34.3 50mm dia 6Kg/cm2 | 100.00 | Rm | 276.12 | 960.00 | 96000.00 | 286.00 | 28600.00 | 225.00 | 22500.00 | 250.00 | 25000.00 | 22500.00 | M SUBRAMANIAN
76.00 | SOQR Item No 34 sl no 34 Providing, laying/Fixing in position approved PVC pipes Prince/Jain/ Kitec/Finolex/ Supreme/ Astral/Ashirvad make IS - 4985 of latest version with required specials and joining by PVC solvent/adhesive & Fixing arrangements for PH works as per standard specifications. (Excavation if required will be paid under relevant item) (no additional payment shall be made for specials such as Tee, Union, Bend, Coupler, Reducer, Elbow, Nipple, etc) No. 34.4 32mm dia 10Kg/cm2 | 150.00 | Rm | 186.44 | 960.00 | 144000.00 | 247.06 | 37059.00 | 155.00 | 23250.00 | 150.00 | 22500.00 | 22500.00 | C.KATHIRESAN
77.00 | SOQR Item No 34 sl no 34 Providing, laying/Fixing in position approved PVC pipes Prince/Jain/ Kitec/Finolex/ Supreme/ Astral/Ashirvad make IS - 4985 of latest version with required specials and joining by PVC solvent/adhesive & Fixing arrangements for PH works as per standard specifications. (Excavation if required will be paid under relevant item) (no additional payment shall be made for specials such as Tee, Union, Bend, Coupler, Reducer, Elbow, Nipple, etc) No. 34.5 25mm dia 10Kg/cm2 | 300.00 | Rm | 147.50 | 330.00 | 99000.00 | 206.00 | 61800.00 | 120.00 | 36000.00 | 140.00 | 42000.00 | 36000.00 | M SUBRAMANIAN
78.00 | SOQR Item No 34 sl no 34 Providing, laying/Fixing in position approved PVC pipes Prince/Jain/ Kitec/Finolex/ Supreme/ Astral/Ashirvad make IS - 4985 of latest version with required specials and joining by PVC solvent/adhesive & Fixing arrangements for PH works as per standard specifications. (Excavation if required will be paid under relevant item) (no additional payment shall be made for specials such as Tee, Union, Bend, Coupler, Reducer, Elbow, Nipple, etc) No. 34.6 20mm dia 10Kg/cm2 | 400.00 | Rm | 90.86 | 240.00 | 96000.00 | 156.00 | 62400.00 | 75.00 | 30000.00 | 100.00 | 40000.00 | 30000.00 | M SUBRAMANIAN
79.00 | SOQR Item No 35 sl no 35 Providing, laying/Fixing in position approved CPVC pipes (Chlorinated Poly Vinyl Chloride) Prince/Jain/ Kitec/Finolex/ Supreme/ Astral/Ashirvad make (Higher pressure rating with higher pipe thickness) Standard Dimension Ratio–11 with required specials and joining by CPVC solvent/adhesive & Fixing arrangements for PH works as per standard specifications. (Excavation if required will be paid under relevant item) (no additional payment shall be made for specials such as Tee, Union, Bend, Coupler, Reducer, Elbow, Nipple, etc) No. 35.1 100mm dia | 100.00 | Rm | 4117.02 | 3300.00 | 330000.00 | 1586.00 | 158600.00 | 3380.00 | 338000.00 | 3500.00 | 350000.00 | 158600.00 | KHAN CONTRACTOR
80.00 | SOQR Item No 35 sl no 35 Providing, laying/Fixing in position approved CPVC pipes (Chlorinated Poly Vinyl Chloride) Prince/Jain/ Kitec/Finolex/ Supreme/ Astral/Ashirvad make (Higher pressure rating with higher pipe thickness) Standard Dimension Ratio–11 with required specials and joining by CPVC solvent/adhesive & Fixing arrangements for PH works as per standard specifications. (Excavation if required will be paid under relevant item) (no additional payment shall be made for specials such as Tee, Union, Bend, Coupler, Reducer, Elbow, Nipple, etc) No. 35.2 80mm dia | 100.00 | Rm | 2771.82 | 2850.00 | 285000.00 | 1286.00 | 128600.00 | 2275.00 | 227500.00 | 2500.00 | 250000.00 | 128600.00 | KHAN CONTRACTOR
81.00 | SOQR Item No 35 sl no 35 Providing, laying/Fixing in position approved CPVC pipes (Chlorinated Poly Vinyl Chloride) Prince/Jain/ Kitec/Finolex/ Supreme/ Astral/Ashirvad make (Higher pressure rating with higher pipe thickness) Standard Dimension Ratio–11 with required specials and joining by CPVC solvent/adhesive & Fixing arrangements for PH works as per standard specifications. (Excavation if required will be paid under relevant item) (no additional payment shall be made for specials such as Tee, Union, Bend, Coupler, Reducer, Elbow, Nipple, etc) No. 35.3 50mm dia | 100.00 | Rm | 915.68 | 1950.00 | 195000.00 | 986.00 | 98600.00 | 750.00 | 75000.00 | 1000.00 | 100000.00 | 75000.00 | M SUBRAMANIAN
82.00 | SOQR Item No 35 sl no 35 Providing, laying/Fixing in position approved CPVC pipes (Chlorinated Poly Vinyl Chloride) Prince/Jain/ Kitec/Finolex/ Supreme/ Astral/Ashirvad make (Higher pressure rating with higher pipe thickness) Standard Dimension Ratio–11 with required specials and joining by CPVC solvent/adhesive & Fixing arrangements for PH works as per standard specifications. (Excavation if required will be paid under relevant item) (no additional payment shall be made for specials such as Tee, Union, Bend, Coupler, Reducer, Elbow, Nipple, etc) No. 35.4 32mm dia | 150.00 | Rm | 414.18 | 510.00 | 76500.00 | 686.00 | 102900.00 | 340.00 | 51000.00 | 350.00 | 52500.00 | 51000.00 | M SUBRAMANIAN
83.00 | SOQR Item No 35 sl no 35 Providing, laying/Fixing in position approved CPVC pipes (Chlorinated Poly Vinyl Chloride) Prince/Jain/ Kitec/Finolex/ Supreme/ Astral/Ashirvad make (Higher pressure rating with higher pipe thickness) Standard Dimension Ratio–11 with required specials and joining by CPVC solvent/adhesive & Fixing arrangements for PH works as per standard specifications. (Excavation if required will be paid under relevant item) (no additional payment shall be made for specials such as Tee, Union, Bend, Coupler, Reducer, Elbow, Nipple, etc) No. 35.5 25mm dia | 300.00 | Rm | 271.40 | 420.00 | 126000.00 | 486.00 | 145800.00 | 225.00 | 67500.00 | 250.00 | 75000.00 | 67500.00 | M SUBRAMANIAN
84.00 | SOQR Item No 36 Dismantling sl no 36.1 Dismantling Plain Cement concrete by manually / by mechanical means at all levels, carefully without damaging adjacent structures including disposal of debris with 500m lead, labour, tools required etc. complete in all respects as per specifications and directed by the Engineer-in-charge. | 40.00 | CuM | 6681.16 | 2400.00 | 96000.00 | 3286.00 | 131440.00 | 5480.00 | 219200.00 | 7500.00 | 300000.00 | 96000.00 | CREATORS ENGINEERS AND INTERIORS PVT LTD
85.00 | SOQR Item No 36 Dismantling sl no 36.2 Dismantling of RCC works at all levels by manually / by mechanical means, including Cutting and stacking of steel reinforcement bars and disposal of unserviceable materials within 500m lead as per specifications and directed by the Engineer-in-charge. | 25.00 | CuM | 10310.84 | 3300.00 | 82500.00 | 5786.00 | 144650.00 | 8455.00 | 211375.00 | 9000.00 | 225000.00 | 82500.00 | CREATORS ENGINEERS AND INTERIORS PVT LTD
86.00 | SOQR Item No 36 Dismantling sl no 36.3 Dismantling brick work in cement mortar at all levels by manually / by mechanical means, carefully without damaging adjacent structures including stacking of serviceable materials and disposal of unserviceable materials within 500m lead all as per specifications and directed by the Engineer-in-charge. | 75.00 | CuM | 5541.28 | 2400.00 | 180000.00 | 2786.00 | 208950.00 | 4545.00 | 340875.00 | 3500.00 | 262500.00 | 180000.00 | CREATORS ENGINEERS AND INTERIORS PVT LTD
87.00 | SOQR Item No 36 Dismantling sl no 36.4 Dismantling tile work/plastering (thickness of tile upto 25mm) in floors/walls /weathering course in roofs including cement mortar at all levels including stacking the useful material and disposal of unserviceable materialswithin 500 metres lead complete all as per specifications and directed by the Engineer-in-charge. | 2000.00 | SqM | 116.82 | 123.00 | 246000.00 | 36.56 | 73120.00 | 100.00 | 200000.00 | 75.00 | 150000.00 | 73120.00 | KHAN CONTRACTOR
88.00 | SOQR Item No 37 Manpower sl no 37 Deploying manpower such as Carpenter, Plumber, Mason, fitter, stone cutter, Mazdoor / Helper, coolie for miscellaneous maintenance & repair activities with required tools & tackles. No. 37.1 Providing Skilled manpower with required tools & tackles to execute above activities | 3120.00 | Operation | 2056.74 | 1950.00 | 6084000.00 | 2366.00 | 7381920.00 | 2150.00 | 6708000.00 | 1950.00 | 6084000.00 | 6084000.00 | C.KATHIRESAN, CREATORS ENGINEERS AND INTERIORS PVT LTD
89.00 | SOQR Item No 37 Manpower sl no 37 Deploying manpower such as Carpenter, Plumber, Mason, fitter, stone cutter, Mazdoor / Helper, coolie for miscellaneous maintenance & repair activities with required tools & tackles. No. 37.2 Semi-skilled manpower with required tools & tackles to execute above activities | 3120.00 | Operation | 1806.58 | 1500.00 | 4680000.00 | 2166.00 | 6757920.00 | 1900.00 | 5928000.00 | 1700.00 | 5304000.00 | 4680000.00 | CREATORS ENGINEERS AND INTERIORS PVT LTD
90.00 | SOQR Item No 37 Manpower sl no 37 Deploying manpower such as Carpenter, Plumber, Mason, fitter, stone cutter, Mazdoor / Helper, coolie for miscellaneous maintenance & repair activities with required tools & tackles. No. 37.3 Un-skilled manpower with required tools & tackles to execute above activities | 7488.00 | Operation | 1771.18 | 1500.00 | 11232000.00 | 1966.00 | 14721408.00 | 1850.00 | 13852800.00 | 1675.00 | 12542400.00 | 11232000.00 | CREATORS ENGINEERS AND INTERIORS PVT LTD
91.00 | SOQR Item No 38 Machinaries sl no 38.1 Providing and operating JCB for bush clearance, leveling dozing the undulated areas and any other works as directed by Engineer-In-charge by mechanically including lubricants, fuel and operator,permits and hire charges of machinery | 500.00 | Per Hour | 1390.04 | 1950.00 | 975000.00 | 1586.00 | 793000.00 | 1450.00 | 725000.00 | 1750.00 | 875000.00 | 725000.00 | M SUBRAMANIAN
92.00 | SOQR Item No 38 Machinaries sl no 38.2 Providing and operating tractor trailer/truck with tipping facility for shifting of materials, disposing of debris and any other works as directed by Engineer-In-charge including lubricants, fuel and operator,permits and hire charges of machinery | 100.00 | Per Hour | 739.86 | 825.00 | 82500.00 | 585.86 | 58586.00 | 750.00 | 75000.00 | 750.00 | 75000.00 | 58586.00 | KHAN CONTRACTOR
93.00 | SOQR Item No 39 Glass Work sl no 39 Providing and Fixing glazing of Modi guard/Saint Gobain/Hindustan/ Borosil/Asahi India/La Opala RG Ltd make for door, window, ventilator shutters and partitions etc. with EPDM rubber /PVC/ neoprene gasket etc. all complete as per drawings and specifications. No. 39.1 4mm thick plain glass | 50.00 | SqM | 1433.70 | 2940.00 | 147000.00 | 1286.00 | 64300.00 | 1180.00 | 59000.00 | 1500.00 | 75000.00 | 59000.00 | M SUBRAMANIAN
94.00 | SOQR Item No 39 Glass Work sl no 39 Providing and Fixing glazing of Modi guard/Saint Gobain/Hindustan/ Borosil/Asahi India/La Opala RG Ltd make for door, window, ventilator shutters and partitions etc. with EPDM rubber /PVC/ neoprene gasket etc. all complete as per drawings and specifications. No. 39.2 5.5mm thick plain glass | 20.00 | SqM | 1544.62 | 3300.00 | 66000.00 | 1586.00 | 31720.00 | 1270.00 | 25400.00 | 1650.00 | 33000.00 | 25400.00 | M SUBRAMANIAN
95.00 | SOQR Item No 39 Glass Work sl no 39 No. 39.3 Providing and fixing 12 mm thick frameless toughened glass door shutter of approved brand and manufacture, including providing and fixing top & bottom pivot & double acting hydraulic floor spring type fixing arrangement and making necessary holes etc. for fixing required door fittings, all complete as per direction of Engineer-in-charge (Lock and stopper etc.to be paid separately in relevant item). | 10.00 | SqM | 6034.52 | 14000.00 | 140000.00 | 4785.96 | 47859.60 | 4950.00 | 49500.00 | 6000.00 | 60000.00 | 47859.60 | KHAN CONTRACTOR
96.00 | SOQR Item No 40 Scaffolding Work sl no 40.1 Providing Double Scaffolding (width up to 1.20m) including material hirecharges for buildings for repair works/any other type of works, using MS H-Frames, MS pipes, clamps etc as per requirement including required labour, tools and removing the same after completion of works etc complete as per drawings and specifications. (Area in elevation shall be measured for payment). If any of the activity mentioned in above items needs scaffolding for making working platform more than 3m height, actual addional height above 3m shall be paid in this item. First 3m height from base plate to first 3m shall not be paid. Top height shall be measureed upto working platform. | 4000.00 | SqM | 121.54 | 258.00 | 1032000.00 | 106.00 | 424000.00 | 100.00 | 400000.00 | 100.00 | 400000.00 | 400000.00 | M SUBRAMANIAN, C.KATHIRESAN
| Total in Figures |  |  |  |  | 46711775.00 |  | 51566786.10 |  | 48789912.50 |  | 47482650.00
Lowest Amount Quoted BY: CREATORS ENGINEERS AND INTERIORS PVT LTD(46711775.00)

## BOQ Summary
BOQ Summary Details Tender Title: Civil Maintenance Contract Tender ID: 2026_NPCIL_274872_1
Sheet Name | Sl.No | Bidder Name | Amount | Bid Rank
BoQ1 | 1 | CREATORS ENGINEERS AND INTERIORS PVT LTD (BID ID -1021241) | 46711775.00 | L1
| 2 | C.KATHIRESAN (BID ID -1019577) | 47482650.00 | L2
| 3 | M SUBRAMANIAN (BID ID -1019417) | 48789912.50 | L3
| 4 | KHAN CONTRACTOR (BID ID -1019353) | 51566786.10 | L4