## BoQ1
Government eProcurement System Created By: VIKASH KUMAR MISHRA Created Date/Time: 18-Aug-2026 10:53 AM Tender Title: Removing and Replacing of roofing and Cladding sheets of various buildings Tender ID: 2026_NPCIL_276685_1
Tender Inviting Authority: Sr. Manager, C&MM (Works)
Name of Work: Removing & Replacing of roofing & Cladding sheets of various buildings at MAPS Plant site, Kalpakkam for year 2026.
Contract No: MAPS/CMM(W)/CSM/PUBLIC/ET924/2025
SCHEDULE OF WORK / ITEM(S)
Sl.No | Description of Work / Item(s) | No.of Qty | Units | Estimated Rate | CREATORS ENGINEERS AND INTERIORS PVT LTD (GSTN-33AACCC4738J1ZP) BID ID -1025510 |  | C.KATHIRESAN (GSTN-NA) BID ID -1025425 |  | richi jain (GSTN-NA) BID ID -1025314 |  | YONAH ENGINEERING (GSTN-NA) BID ID -1025290
[5 empty] | Rate | Amount | Rate | Amount | Rate | Amount | Rate | Amount | L1 Amount | L1 Vendor
1.00 | Dismantling of AC sheet, GI sheet & Steel works
1.01 | Dismantling of GS/GI sheet roofing or cladding including ridges, hips, valleys, gutters etc., in various structures at all levels and stacking the usuable materials at designated location and disposing the unusable materials, debris within 1 km lead as per specifications and directed by the Engineer-in-charge. Rate shall be inclusive of scaffolding, tools & tackles. Note: Maximum height of the structure is 25m. Payment shall be made only to the superficial area. No additional payment shall be made for over laps, corrugations /profile, ridges, flashing and gutters. | 6098.00 | SQM | 93.54 | 225.00 | 1372050.00 | 75.00 | 457350.00 | 80.00 | 487840.00 | 90.00 | 548820.00 | 457350.00 | C.KATHIRESAN
1.02 | Dismantling of AC sheet roofing/cladding including ridges, hips, valleys, gutters etc., in various structures at all levels and stacking the usuable materials at designated location and disposing the unusable materials, debris within 1 km lead as per specifications and directed by the Engineer-in-charge. Rate shall be inclusive of scaffolding, tools & tackles. Note: Maximum height of the structure is 37m. Payment shall be made only to the superficial area. No additional payment shall be made for over laps, corrugations /profile, ridges, flashing and gutters. | 1029.00 | SQM | 209.10 | 207.00 | 213003.00 | 125.00 | 128625.00 | 180.00 | 185220.00 | 200.00 | 205800.00 | 128625.00 | C.KATHIRESAN
1.03 | Dismantling steel work either manually/mechanical means in built up sections in angles, tees, flats and channels including all gusset plates, bolts, nuts, cutting rivets, welding etcwithout dismembering and stacking the usuable materials at designated location and disposing the unusable materials, debris within 1 km lead as per specifications and directed by the Engineer-in-charge. Note: Maximum height of the structure is 25m. | 2625.00 | KG | 71.53 | 18.00 | 47250.00 | 50.00 | 131250.00 | 70.00 | 183750.00 | 65.00 | 170625.00 | 47250.00 | CREATORS ENGINEERS AND INTERIORS PVT LTD
2.00 | Providing and Fixing roofing sheet in various structures at all elevations including vertical / curved surface and slope ranging from (V:H) 1:2.5 to 1:1 using Zinc-Aluminium alloy coated profile sheet of minimum 0.61 mm thickness (TCT) of TATA /JSW/Hindalco make having yield strength of 550Mpa min. 200 gm/m2, prepainted with Super Durable Polyester (SDP) with minimum of 40 microns as 20 microns on exposed surface and 10 micron reverse polyester coat on back surface over 5 micron corrosion inhibitive polyester primer coat on both surfaces of approved color. including all shapes, over laps, side cladding, ridges, eaves board, flashing etc., including Supplying and Fixing of necessary 6mm dia J or L GI hooks, bolts, nuts, screws, EDPM/Bitumen washers, sealing of joints by applying red oxide zinc chromate primer etc., complete all as per manufacturer's recommendations, drawings and specifications. Maximum height of the structure is 25m. Rate shall be inclusive of scaffolding, tools & tackles. (Note: Payment shall be made only to the superficial area. Actual area of ridges, flashing and gutters shall be measured and paid. No over laps, corrugations /profile shall be measured.) | 7428.00 | SQM | 1513.17 | 1215.00 | 9025020.00 | 1300.00 | 9656400.00 | 1480.00 | 10993440.00 | 1570.00 | 11661960.00 | 9025020.00 | CREATORS ENGINEERS AND INTERIORS PVT LTD
3.00 | Providing, fabricating and erection of Structural steel members in various structures at all elevations, made out of M.S. angles, flats, plates, pipes, channels, tubes, rods etc conforming to relevant IS etc., including cost of scaffolding, welding, welding rods, drilling holes, bolts/nuts wherever required, tools & tackles etc., as per drawings and specifications and directed by the Engineer-in-charge. Note: Maximum height of the structure is 25m | 2625.00 | Kg | 154.07 | 207.00 | 543375.00 | 150.00 | 393750.00 | 160.00 | 420000.00 | 145.00 | 380625.00 | 380625.00 | YONAH ENGINEERING
4.00 | Providing and fixing PVC rain water downtake pipes of size 110mm conforming to IS:13592 Type A and PVC SWR Fittings & specials conforming to IS:14735, ‘Finolex’ or other approved equivalent make of pipes, fittings & specials including jointing with seal ring / with PVC solvent adhesive including fixing in walls/columns using clamps, anchor fasteners, bolts and teakwood packing pieces, joint testing etc complete all as per drawings, specifications and as directed by the Engineer-in-Charge. Note: Maximum height of the structure is 25m | 500.00 | RM | 511.73 | 990.00 | 495000.00 | 500.00 | 250000.00 | 475.00 | 237500.00 | 500.00 | 250000.00 | 237500.00 | richi jain
5.00 | Providing and fixing 30 cm wide Gutter, 90 cm overall semi-circular plain G.S. sheet 0.63 mm thick with zinc coating not less than 275 gm/m² gutter with iron brackets 40x3mm size, bolts, nuts and washers etc., including making necessary connections with rain water pipes complete. Note: Maximum height of the structure is 25m | 700.00 | RM | 1530.00 | 1800.00 | 1260000.00 | 1500.00 | 1050000.00 | 1450.00 | 1015000.00 | 1400.00 | 980000.00 | 980000.00 | YONAH ENGINEERING
6.00 | Carrying out gascutting/welding/erection or any other structural steel modification works by deploying gas cutter/welder/fitter (Semi-skilled) at all elevations all as per specification and as directed by Engineer-in-charge etc. Rate shall be inclusive, all tools & tackles, welding machine, welding rods, gas cutting torch, Oxygen/Acetylene gases, consumables etc.. . Note: Deployment of One Manpower for a period of 8 hours will be treated as One operation per normal working day is considered as One operation. Note: Maximum height of the structure is 25m | 100.00 | operation | 1792.00 | 2250.00 | 225000.00 | 1800.00 | 180000.00 | 1950.00 | 195000.00 | 1800.00 | 180000.00 | 180000.00 | YONAH ENGINEERING, C.KATHIRESAN
7.00 | Assistance for the jobs listed above i.e Item No. 6 by a Helper (Unskilled) at all elevations all as per specification and as directed by Engineer-in-charge etc. Rate shall be inclusive of all tools & tackles, consumables etc.. Note: Deployment of One Manpower for a period of 8 hours will be treated as One operation per normal working day is considered as One operation. | 100.00 | operation | 1757.00 | 1215.00 | 121500.00 | 1750.00 | 175000.00 | 1800.00 | 180000.00 | 1800.00 | 180000.00 | 121500.00 | CREATORS ENGINEERS AND INTERIORS PVT LTD
| Total in Figures |  |  |  |  | 13302198.00 |  | 12422375.00 |  | 13897750.00 |  | 14557830.00
Lowest Amount Quoted BY: C.KATHIRESAN(12422375.00)

## BOQ Summary
BOQ Summary Details Tender Title: Removing and Replacing of roofing and Cladding sheets of various buildings Tender ID: 2026_NPCIL_276685_1
Sheet Name | Sl.No | Bidder Name | Amount | Bid Rank
BoQ1 | 1 | C.KATHIRESAN (BID ID -1025425) | 12422375.00 | L1
| 2 | CREATORS ENGINEERS AND INTERIORS PVT LTD (BID ID -1025510) | 13302198.00 | L2
| 3 | richi jain (BID ID -1025314) | 13897750.00 | L3
| 4 | YONAH ENGINEERING (BID ID -1025290) | 14557830.00 | L4