## BoQ1
Government eProcurement System Created By: VIKASH KUMAR MISHRA Created Date/Time: 18-Aug-2026 10:56 AM Tender Title: Internal painting of building and Structures at MAPS plant site and NPCIL premises at Kalpakkam Township for the year 2026-2028 Tender ID: 2026_NPCIL_277539_1
Tender Inviting Authority: Sr. Manager, C&MM (Works)
Name of Work: Contract for internal painting of building & structures at MAPS plant site and NPCIL premises at Kalpakkam Township for the year 2026-28.
Contract No: MAPS/ C&MM(W)/ CSR/ PUBLIC/ ET914/2026
SCHEDULE OF WORK / ITEM(S)
Sl.No | Description of Work / Item(s) | No.of Qty | Units | Estimated Rate | KHAN CONTRACTOR (GSTN-NA) BID ID -1025053 |  | YONAH ENGINEERING (GSTN-NA) BID ID -1025471 |  | Technical Construction Co. (GSTN-NA) BID ID -1027875
[5 empty] | Rate | Amount | Rate | Amount | Rate | Amount | L1 Amount | L1 Vendor
1.01 | Providing and applying painting Two coats at all levels with premium Plastic emulsion paint of Asian paints/Berger/Dulux/Nerolac brand, colour and manufacturer to give an even shade including one under coat of primer, applying putty, preparation of the surfaces, complete all as per specifications and as directed by the Engineer-in-Charge. Rate are inclusive of making scaffolding and working platfrom upto 3m height. Any additional scafffolding required for height more than specified height shall be paid under item no.19. | 15000.00 | SqM | 345.74 | 166.00 | 2490000.00 | 315.00 | 4725000.00 | 150.00 | 2250000.00 | 2250000.00 | Technical Construction Co.
1.02 | Providing and applying painting Two coats at all levels with premium Plastic emulsion paint of Asian paints/Berger/Dulux/Nerolac brand, colour and manufacturer to give an even shade including preparation of the surfaces, applying putty complete all as per specifications and as directed by the Engineer-in-Charge.Rate are inclusive of making scaffolding and working platfrom upto 3m height. Any additional scafffolding required for height more than specified height shall be paid under item no.19. | 15000.00 | SqM | 221.84 | 116.00 | 1740000.00 | 200.00 | 3000000.00 | 125.00 | 1875000.00 | 1740000.00 | KHAN CONTRACTOR
1.03 | Providing and applying painting One coat at all levels with premium Plastic emulsion paint of Asian paints/Berger/Dulux/Nerolac brand, colour and manufacturer to give an even shade including preparation of the surfaces, applying putty complete all as per specifications and as directed by the Engineer-in-Charge.Rate are inclusive of making scaffolding and working platfrom upto 3m height. Any additional scafffolding required for height more than specified height shall be paid under item no.19. | 15000.00 | SqM | 148.68 | 76.00 | 1140000.00 | 135.00 | 2025000.00 | 100.00 | 1500000.00 | 1140000.00 | KHAN CONTRACTOR
1.04 | Providing and applying painting Two coats on wood /steel work and other required internal surface at all levels with Synthetic enamel paint of Asian paints/Berger/Dulux/Nerolac brand, colour and manufacturer) to give an even shade including one under coat of suitable primer, preparation of the surfaces complete all as per specifications and as directed by the Engineer-in-Charge.Rate are inclusive of making scaffolding and working platfrom upto 3m height. Any additional scafffolding required for height more than specified height shall be paid under item no.19. | 5000.00 | SqM | 342.20 | 216.00 | 1080000.00 | 310.00 | 1550000.00 | 150.00 | 750000.00 | 750000.00 | Technical Construction Co.
1.05 | Providing and applying painting Two coats on wood/steel work and other required internal surface at all levels with Synthetic enamel paint of Asian paints/Berger/Dulux/Nerolac brand, colour and manufacturer to give an even shade including preparation of the surfaces, scaffolding complete all as per specifications and as directed by the Engineer-in-Charge.Rate are inclusive of making scaffolding and working platfrom upto 3m height. Any additional scafffolding required for height more than specified height shall be paid under item no.19. | 1500.00 | SqM | 236.00 | 156.00 | 234000.00 | 215.00 | 322500.00 | 125.00 | 187500.00 | 187500.00 | Technical Construction Co.
1.06 | Providing and applying painting One coat on wood work/steel and other required internal surface at all levels with Synthetic enamel paint of Asian paints/Berger/Dulux/Nerolac or other equivalent brand,colour and manufacturer to give an even shade including preparation of the surfaces complete all as per specifications and as directed by the Engineer-in-Charge.Rate are inclusive of making scaffolding and working platfrom upto 3m height. Any additional scafffolding required for height more than specified height shall be paid under item no.19. | 2000.00 | SqM | 155.76 | 86.00 | 172000.00 | 140.00 | 280000.00 | 115.00 | 230000.00 | 172000.00 | KHAN CONTRACTOR
1.07 | Providing varnishing one or more coats with spar varnish or Marine varnish of Asian/Nerolac/Dulux brand, and manufacturer including preparation of the surfaces, as per specification and as directed by the Engineer-in-Charge.Rate are inclusive of making scaffolding and working platfrom upto 3m height. Any additional scafffolding required for height more than specified height shall be paid under item no.19. | 500.00 | SqM | 335.12 | 156.00 | 78000.00 | 300.00 | 150000.00 | 250.00 | 125000.00 | 78000.00 | KHAN CONTRACTOR
1.08 | Providing and Painting with Epoxy paint (two coats) using APCODUR-CF-641CS of Asian/ Berger Epilux Epoxy or other equivalent brand, finishing coat at all locations prepared and applied as per manufacturer’ specifications including a priming coat if specified by the manufacturer, preparation of surface and etching with 10% commercial Hydrochloric acid wherever necessary and neutralizing the acid etched areas by washing with 5% solution of soda ash neatly and washing with sufficient water, after first coat Epoxy based trowelling compound if required, including preparation of the surface by scrapping, applying sand paper, filling the holes, joints, cracks if any, etc. complete all as per manufacturers Technical Data and as directed at site to achieve 150micron Dry film thickness (50 Micron Primer coat and 100micron finishing Coat). (Contractor has to provide Elcometer sampling sheets etc. at his cost for testing film thickness). | 7000.00 | SqM | 382.32 | 386.00 | 2702000.00 | 365.00 | 2555000.00 | 275.00 | 1925000.00 | 1925000.00 | Technical Construction Co.
1.09 | Providing and painting with Apcofloor Mono HR 450 of Heat resistant aluminium paint of Asian paint and manufacture to give an even shade : two coats (Heat resistant Aluminium paint ̴ up to 600 deg C) including preparation of the surfaces, scaffolding complete all as per specifications and as directed by the Engineer-in-Charge. Rate are inclusive of making scaffolding and working platfrom upto 3m height. Any additional scafffolding required for height more than specified height shall be paid under item no.19. | 1000.00 | SqM | 175.82 | 326.00 | 326000.00 | 150.00 | 150000.00 | 290.00 | 290000.00 | 150000.00 | YONAH ENGINEERING
1.10 | Providing and painting with Black anti-corrosive bitumastic paint of Asian/Berger/Shalimar brand and manufacture to give an even shade two coats (Coal tar epoxy) including preparation of the surfaces complete all as per specifications and as directed by the Engineer-in-Charge. Rate are inclusive of making scaffolding and working platfrom upto 3m height. Any additional scafffolding required for height more than specified height shall be paid under item no.19. | 5000.00 | SqM | 228.92 | 186.00 | 930000.00 | 200.00 | 1000000.00 | 175.00 | 875000.00 | 875000.00 | Technical Construction Co.
1.11 | Providing and painting with two component acid resistant paint of Asian/Berger brand and manufacture of required colour to give an even shade : Two coats including preparation of the surfaces complete all as per specifications and as directed by the Engineer-in-Charge. Rate are inclusive of making scaffolding and working platfrom upto 3m height. Any additional scafffolding required for height more than specified height shall be paid under item no.19. | 500.00 | SqM | 234.82 | 436.00 | 218000.00 | 200.00 | 100000.00 | 350.00 | 175000.00 | 100000.00 | YONAH ENGINEERING
1.12 | Providing and painting with water proofing cement paint of Asain/Berger/Nerolac brand of required shade on old/new work one coat applied over priming coat including preparation of the surfaces complete all as per specifications and as directed by the Engineer-in-Charge. Rate are inclusive of making scaffolding and working platfrom upto 3m height. Any additional scafffolding required for height more than specified height shall be paid under item no.19. | 6000.00 | SqM | 164.02 | 86.00 | 516000.00 | 140.00 | 840000.00 | 90.00 | 540000.00 | 516000.00 | KHAN CONTRACTOR
1.13 | Providing and applying seamless, jointless self-levelling floor painting of Asain/Berger/Nerolac brand, manufacturere of total thickness of 1mm over the floor surface including cleaning, moisture testing and floor grinding/ scarifying or other suitable surface preparation as directed by Engineer In charge . The system should comprise of application of primer two component epoxy resin based to a thickness of 100 microns followed by Self levelling EPU top coat to a thickness of 1000 microns. The abrasion resistance should not exceed 60 mg loss for 1000 cycles as per ASTM D-4060. The top coat will be as per colour approved. | 3000.00 | SqM | 615.96 | 1186.00 | 3558000.00 | 600.00 | 1800000.00 | 1200.00 | 3600000.00 | 1800000.00 | YONAH ENGINEERING
1.14 | Providing and applying self-levelling Epoxy Polyurethane of Asain/Berger/Nerolac brand as filling material to fill the potholes and undulation exisiting on the floor including levelling the same curing, barricading etc. | 300.00 | KG | 588.82 | 386.00 | 115800.00 | 550.00 | 165000.00 | 250.00 | 75000.00 | 75000.00 | Technical Construction Co.
1.15 | Providing and applying Self-levelling painting 3 inch yellow line of Asain/Berger/Nerolac brand for marking of total thickness of 1mm over the floor surface including cleaning, moisture testing and floor grinding/ scarifying or other suitable surface preparation as directed by Engineer In charge . The system should comprise of application of primer two component epoxy resin based to a thickness of 100 microns followed by Self levelling EPU top coat to a thickness of 1000 microns. The abrasion resistance should not exceed 60 mg loss for 1000 cycles as per ASTM D-4060. | 200.00 | RM | 80.24 | 185.53 | 37106.00 | 80.00 | 16000.00 | 1350.00 | 270000.00 | 16000.00 | YONAH ENGINEERING
1.16 | Providing Semi-skilled man power for painting of all equipments, pipe lines or any structures as directed by Engineer- In charge including preparation of surfaces, removing dust, supply of brushes for applying paint, thinner and consumables at all elevations etc., complete all as directed by the Engineer-In charge.Note: Deployment of one Manpower per normal working day is considered as one operation and extra hours will be paid in fraction as and when required and if operated. | 3420.00 | Mandays | 1795.96 | 2086.00 | 7134120.00 | 1750.00 | 5985000.00 | 1368.32 | 4679654.40 | 4679654.40 | Technical Construction Co.
1.17 | Providing un-skilled man power for assisting painting of all equipments, pipe lines or any structures as directed by Engineer- In charge including preparation of surfaces, removing dust, supply of brushes for applying paint, thinner and consumables at all elevations etc., complete all as directed by the Engineer-In charge.Note: Deployment of one Manpower per normal working day is considered as one operation and extra hours will be paid in fraction as and when required and if operated. | 3420.00 | Mandays | 1757.02 | 1986.00 | 6792120.00 | 1650.00 | 5643000.00 | 1342.36 | 4590871.20 | 4590871.20 | Technical Construction Co.
1.18 | Providing Semi-skilled man power for painting of all sizes of letters, artistic painting of different colours/design/patterns, over boards (walls, steel plates, banner ets.,) including background painting, reparation of surfaces, removing dust, erection of scaffolding at all elevations etc., complete all as directed by the Engineer-in-Charge. Note: Deployment of one Manpower per normal working day is considered as one operation and extra hours will be paid in fraction as and when required and if operated. | 1140.00 | Mandays | 1857.32 | 2186.00 | 2492040.00 | 1750.00 | 1995000.00 | 1368.32 | 1559884.80 | 1559884.80 | Technical Construction Co.
1.19 | Providing Double scaffolding (width up to 1.2m) for buildings for painting works using MS frames, MS pipes, clamps etc or aluminium or any other approved scaffolding systems as per requirement including required labour, tools and removing the same after completion of works etc complete as directed by Engineer- In charge. (Area in elevation shall be measured for payment) | 10000.00 | SqM | 102.66 | 116.16 | 1161600.00 | 90.00 | 900000.00 | 175.00 | 1750000.00 | 900000.00 | YONAH ENGINEERING
| Total in Figures |  |  |  |  | 32916786.00 |  | 33201500.00 |  | 27247910.40
Lowest Amount Quoted BY: Technical Construction Co.(27247910.40)

## BOQ Summary
BOQ Summary Details Tender Title: Internal painting of building and Structures at MAPS plant site and NPCIL premises at Kalpakkam Township for the year 2026-2028 Tender ID: 2026_NPCIL_277539_1
Sheet Name | Sl.No | Bidder Name | Amount | Bid Rank
BoQ1 | 1 | Technical Construction Co. (BID ID -1027875) | 27247910.40 | L1
| 2 | KHAN CONTRACTOR (BID ID -1025053) | 32916786.00 | L2
| 3 | YONAH ENGINEERING (BID ID -1025471) | 33201500.00 | L3