## BoQ1
Government eProcurement System Created By: VIKASH KUMAR MISHRA Created Date/Time: 16-Sep-2026 11:06 AM Tender Title: Construction of RC Vaults for Storage of Pressure tube and End Fittings and Garter Spring for MAPS UNIT-2 EMCCR at CWMF Facility, Kalpakkam. Tender ID: 2026_NPCIL_282167_1
Tender Inviting Authority: Sr. Manager, C&MM (Works)
Name of Work: Construction of RC Vaults for Storage of Pressure tube and End Fittings & Garter Spring for MAPS UNIT-2 EMCCR at CWMF Facility, Kalpakkam.
Contract No: MAPS/ C&MM(W)/ CSM/ PUBLIC/ ET919/2026
SCHEDULE OF WORK / ITEM(S)
Sl.No | Description of Work / Item(s) | No.of Qty | Units | Estimated Rate | SEKAR CONSTRUCTIONS (GSTN-33AALFS5637A1ZD) BID ID -1045230
[5 empty] | Rate | Amount | L1 Amount | L1 Vendor
1.00 | Part-A Civil Work
1.01 | Earthwork Excavation in all Sorts of Soil murrum ,boulders,& soft rock for foundation trenches, walls, drains, plinths, footings, pedestals, colunmns and for all other miscellaneous foundation works etc., including Shoring, strutting, bailing out water by De watering with required size dewatering PUMP & motor [if necessary], dressing, leveling & hand ramming he bottom of foundation base using wooden hand rammer with proper watering, refilling the sides of the foundation with excavated available good quality of Soil, leveling & hand ramming the sides of foundation base using wooden hand rammer with proper watering, providing; fixing & removing necessary staging / platform / scaffolding, collecting & disposing the waste soil or surplus soil, generated waste, costruction waste up to a lead of 2000 to 3000 meters . from the place of work & cleaning the work area, etc. complete all as per standard technical specification, drawing [if any] and as directed by engineer-in-charge at all locations and at all lift & height. Excavation from ground level to 1.5m depth | 959.00 | cum | 1020.00 | 950.00 | 911050.00 | 911050.00 | SEKAR CONSTRUCTIONS
1.02 | Earthwork Excavation in all Sorts of Soil murrum ,boulders,& soft rock for foundation trenches, walls, drains, plinths, footings, pedestals, colunmns and for all other miscellaneous foundation works etc., including Shoring, strutting, bailing out water by De watering with required size dewatering PUMP & motor [if necessary], dressing, leveling & hand ramming he bottom of foundation base using wooden hand rammer with proper watering, refilling the sides of the foundation with excavated available good quality of Soil, leveling & hand ramming the sides of foundation base using wooden hand rammer with proper watering, providing; fixing & removing necessary staging / platform / scaffolding, collecting & disposing the waste soil or surplus soil, generated waste, costruction waste up to a lead of 2000 to 3000 meters . from the place of work & cleaning the work area, etc. complete all as per standard technical specification, drawing [if any] and as directed by engineer-in-charge at all locations and at all lift & height. Excavation from 1.5m to 3m depth | 230.00 | cum | 1232.00 | 1100.00 | 253000.00 | 253000.00 | SEKAR CONSTRUCTIONS
1.03 | Excavation in Hard Rock for foundation of walls, trenches, walls, drains, plinths, footings, pedestals, columns, underground water sump & pits, pipe line works and for all other miscellaneous foundation works etc. including , shoring; strutting; bailing out water by De watering with required size dewatering PUMP & motor [if necessary]; leveling / dressing the bottom of foundations, refilling the sides of the foundation with excavated available good quality Soil [soil obtained from above item/s]; leveling / dressing , collecting & disposing the generated waste, costruction waste up to a lead of 2000 to 3000 meters from the place of work & cleaning the work area, etc. complete all as per standard technical specification, drawing and as directed by engineer-in-charge at all locations and at all lift & height. | 108.00 | cum | 2377.00 | 2500.00 | 270000.00 | 270000.00 | SEKAR CONSTRUCTIONS
1.04 | Back filling: Supplying of good quality earth to site brought from outside free from weeds, roots, pebbles, rubble and other foreighn materials, including royalty & carriage and filling the same in trenches, plinth and sides of foundation etc… in layers not exceeding 300mm in depth consolidating each filled layer by ramming and watering for lift upt to required level etc...all complete with safety as per drawings, specifications and as directed by Engineer-In-Charge. Note : Only consolidated filled volume shall be measured and paid. | 108.00 | cum | 1450.00 | 1500.00 | 162000.00 | 162000.00 | SEKAR CONSTRUCTIONS
1.05 | Providing and laying 230 mm thick Stone Soling below floor & foundations bed etc. using hard, durable & approved quality stones, rubbles, filling interstices using small size stones, stone chips, murum & watering [to fill uip all gaps] etc. including preparation of base properly, levelling, dressing & hand ramming, providing; fixing & removing necessary staging / platform / scaffolding, collecting & disposing the generated waste, costruction waste up to a lead of 2000 to 3000 meters. from the place of work & cleaning the work area, etc. complete all as per standard technical specification, drawing and as directed by engineer-in-charge at all locations and at all lift & height. | 643.00 | sqm | 613.00 | 680.00 | 437240.00 | 437240.00 | SEKAR CONSTRUCTIONS
1.06 | Providing and laying PCC M-15 using 20 mm & downsize, clean, crushed, well graded, aggregates of hard, durable & approved quality for foundation, plinth works including preparation of base by close hacking / chipping the old surface, racking out the joints & cleaning, mixing, transporting, laying, spreading, consolidation, levelling, finishing, curing, providing; fixing & removing necessary formwork, providing, fixing & removing staging / platform / scaffoldiong, collecting & disposing the generated waste, costruction waste up to a lead of 2000 to 3000 meters. from the place of work & cleaning the work area, etc. complete all as per standard technical specification, drawing and as directed by engineer-in-charge at all locations and at all lift & height. | 91.00 | cum | 11952.00 | 11800.00 | 1073800.00 | 1073800.00 | SEKAR CONSTRUCTIONS
1.07 | Providing and laying Heavy Dencity [designed] Concrete of Grade H/30/20 of minimum density 3.75g/cc usinging 20 mm & downsize clean, crushed, well graded, Heavy aggrigate & sand of hard, durable & approved quality for foundation, rafts, bedding, platform, Hatch blocks and all insitu,pre cast concrete works including preparation of base by close hacking / chipping the old surface, racking out the joints & cleaning, mechanical mixing, transporting, laying, spreading, consolidation, levelling, finishing, joints filling (All joints shall be sealed with Polysulphide Caulking compound ) & curing, providing; fixing & removing necessary staging / platform / scaffolding, collecting & disposing the generated waste, costruction waste up to a lead of 2000 to 3000 meters. from the place of work & cleaning the work area, etc. complete all as per standard & manufacturers technical specification and as per drawing. | 61.00 | cum | 148000.00 | 149500.00 | 9119500.00 | 9119500.00 | SEKAR CONSTRUCTIONS
1.08 | Providing and laying RCC M 30 grade using 20 mm & downsize clean, crushed, well graded, aggregates of hard, durable , approved quality for foundation, rafts, columns, beams, walls, bedding, platform, pathways, and water tightness test of the vault shall be conducted from inside to outside and outside to inside etc all insitu concrete works including preparation of base by close hacking / chipping the old surface, racking out the joints & cleaning, mechanical mixing, transporting, laying, spreading, consolidation, levelling, finishing, and curing, providing; fixing & removing necessary staging / platform / scaffolding, collecting & disposing the generated waste, costruction waste up to a lead of 2000 to 3000 meters. from the place of work & cleaning the work area, etc. complete all as per standard technical specification, drawing and as directed by engineer-in-charge at all locations and at all lift & height. Note : (1) Minimum Cement content shall not be less than 360 Kg/Cum. (2) Weigh Batching shall be adopted to measure Sand , Aggregate & Cement | 471.00 | Cum | 16854.00 | 16500.00 | 7771500.00 | 7771500.00 | SEKAR CONSTRUCTIONS
1.09 | Providing, placing and removing formwork for Concrete Works such as foundation, raft, columns, beams, slab, footings, Wall, & all other miscellaneous RCC works including providing; fixing & removing necessary staging / platform / scaffolding, collecting & disposing the generated waste, costruction waste up to a lead of 2000 to 3000 meters. from the place of work & cleaning the work area, etc. complete all as per standard technical specification, drawing and as directed by engineer-in-charge at all locations and at all lift & height. Note: The measurement for the form work will be actual area of form in contact with the concrete surfaces. | 884.00 | sqm | 1409.00 | 1350.00 | 1193400.00 | 1193400.00 | SEKAR CONSTRUCTIONS
1.10 | Providing and laying Integral Water Proofing Treatment to the outside/inside surface of raft , walls by applying Two Coats of Polymer Modified Cementious Coatings of approved make including well finishing with Cement Mortar 20 mm thick in CM 1:4, cleaning & washing, base shall be fully neat, clean & dry before application of Polymer Modified Cementious Coatings and base shall be fully neat, clean & slightly wet before taking plastering work, providing, fixing & removing necessary staging / platform wherever; as & when directed / required, curing for a minimum period of 7 days, cleaning the work area & disposing the debris / waste / unwanted materials upto a lead of 2000 to 3000 meters outside the periphery of the work premises etc. complete all as per standard & manufacturers technical specification and as directed by the Engineer-in-charge at all lifts / heights & at all locations. Note: (1) Measurement for payment shall be actual area covered by the treatment. | 415.00 | sqm | 644.00 | 700.00 | 290500.00 | 290500.00 | SEKAR CONSTRUCTIONS
1.11 | Providing and fixing Premium quality ceramic glazed floor/wall tiles confirming to IS 15622 of approved make in approved size, shade and colour (as approved by Engineer-in-charge), free from cracks, fissures & flakes with straight edges & perfect corners fixed at right angles as per design and pattern required over floor with 20mm thick bed of cement mortar 1:4 and in skirting, risers of steps and dados over 12mm thick bed of cement mortar 1:3, including machine / hand cutting to required size and shape, pointed neatly with white cement mixed with coloring pigment to match colour of tile, properly finished in all respects, curing, cleaning the surface neatly at the time of handing over the area, all materials and labour complete. Note: The sample tile shall be got approved by the Architect/Engineer before procurement. | 100.00 | sqm | 1789.00 | 1850.00 | 185000.00 | 185000.00 | SEKAR CONSTRUCTIONS
1.12 | Providing and fixing PVC water stopper of size 150 mm wide 6 mm thick [confirming to relavent BIS specification of latest edition] with or with out bulb [as per site requirement] at all vertical and horizontal joints of under ground structure/water retaining structure including laying in line and welding to form continious barrier all etc. providing; fixing & removing staging / platform / scaffolding, collecting & disposing the generated waste, costruction waste up to a lead of 2000 to 3000 meters from the place of work & cleaning the work area, etc. complete all as per standard & manufacturers technical specification, drawing and as directed by engineer-in-charge at all locations and at all lift & height. | 61.00 | RM | 147.00 | 180.00 | 10980.00 | 10980.00 | SEKAR CONSTRUCTIONS
1.13 | Providing and laying approved make high yeild strength deformed Reinforcement bars of all dia meters confirming to grade Fe500D of IS:1786 [latest edition] including cutting, bending, transporting, placing in position & binding with suitable guage soft annealed binding wire for all insitu concrete works and all other miscellaneous RCC works, providing & placing spacer bars, cover blocks [cover blocks shall be cast in same grade of concrete & cured properly], providing; fixing & removing necessary staging / platform / scaffolding, collecting & disposing the generated waste, costruction waste up to a lead of 2000 to 3000 meters. from the place of work & cleaning the work area, etc. complete all as per standard & manufacturers specification, drawing and as directed by engineer-in-charge at all locations and at all lift & height. | 88.00 | MT | 130106.00 | 140000.00 | 12320000.00 | 12320000.00 | SEKAR CONSTRUCTIONS
1.14 | Providing and constructing brick masonry using well burnt stock bricks in cement mortar 1:5 including suitable scaffolding, raking out joints, curing complete as per specification and as directed by Engineer-in-Charge for foundation, etc. | 28.00 | cum | 12972.92 | 13200.00 | 369600.00 | 369600.00 | SEKAR CONSTRUCTIONS
1.15 | Plastering of external faces of brick work/concrete at all elevations in cement mortar 1:4, 20 mm thick including scaffolding, curing, forming grooves, plaster bands, border, keystone etc wherever required all as per specification and as directed by Engineer-in-Charge | 719.00 | sqm | 742.22 | 780.00 | 560820.00 | 560820.00 | SEKAR CONSTRUCTIONS
1.16 | Providing and Fixing chain link fencing to M S Angle posts using PVC coated GI wire chain link fencing 50x50x9 G as per IS-2721 using approved quality GI wire, with 6 mm dia MS rods tied vertically on posts including providing PVC coated 4 mm dia GI wire horizontally at top and bottom, 6mm dia MS rods tied vertically on posts using 16G G.I annealed binding wire etc., complete as per drawings and specifications | 308.00 | sqm | 1306.26 | 1400.00 | 431200.00 | 431200.00 | SEKAR CONSTRUCTIONS
1.17 | Static plate load test on soil: Conducting static plate load test on soil as per IS 1888 at the level of foundation bottom at specified locations upto an ultimate load of 75 T/Sq.m. for determining safe bearing capacity and modulus of sub grade reaction as per IS: 9214 at various locations and depths as per Engineer-In-Charge, up to failure including preparation and submission of test reports in triplicate. Note: The quoted rate shall be inclusive of preparation of the test surface, making access, mobilization and demobilization of all equipment, anchors, trusses, kentledge and jacks for tests etc, all materials, suitable & adequate skilled, semiskilled & unskilled personnel, preparation and submission of test reports etc. all complete as specified and required for executing the works under the scope of this item. | 2.00 | Each | 66728.00 | 68000.00 | 136000.00 | 136000.00 | SEKAR CONSTRUCTIONS
1.18 | Conducting water leak test from inner side for both vault structures (Pressure tube and End Fittings & Garter Spring) by filing with water and repairing the leak, if any found by approved grouting methodology. Water test to be repeated untill no leaks are observed. Rate is for both vaults. Refer construction drawings for the dimension of vault structures. Payment will be made for one time only. Rate shall be inclusive of manpower, necessory pumping and dewatering arrangements and grouting if required. | 1.00 | Each | 93333.00 | 95000.00 | 95000.00 | 95000.00 | SEKAR CONSTRUCTIONS
1.19 | Conducting water leak test from outside for vault structures (Pressure tube and End Fittings & Garter Spring ) by filing with water and repairing the leak, if any found by approved grouting methodology. Contractor has to arrange neecessary means to retain water outside the structure. No extra payment shall be made for the arrangement made for retaining water. Water test to be repeated untill no leaks are observed. Payment will be made for one time only. Rate is for both vaults. Refer construction drawings for the dimension of vault structures. Rate shall be inclusive of manpower, necessory pumping and dewatering arrangements and grouting if required. | 1.00 | Each | 260000.00 | 258500.00 | 258500.00 | 258500.00 | SEKAR CONSTRUCTIONS
1.20 | Cutting and clearance of grown wild vegatation, bushes grass, jungle bushes & all other unwanted plants & creepers etc. at surrounding areas of Active Soild Waste Disposal Area. Rate shall be inclusive of all required tool & tackles etc., cleaning the work area, disposing the grass & all unwanted materials upto a lead of 2 Kms as directed by Engineer - In -charge at all location. | 2000.00 | Sqm | 9.00 | 10.00 | 20000.00 | 20000.00 | SEKAR CONSTRUCTIONS
1.21 | Providing and laying M30 grade 60 mm thick coloured interlocking precast concrete pavers blocks as per relevant IS of approved shape over a profiled layer to the required line, pattern etc., all as per specifications and as directed by Engineer-in-Charge | 100.00 | sqm | 1464.38 | 1550.00 | 155000.00 | 155000.00 | SEKAR CONSTRUCTIONS
1.22 | Providing and filling /spreading Crusher sand including, leveling, placing, to the required slope, compacting with roller etc complete as per specifications and as directed by Engineer-in-Charge. (Payment shall be made only for compacted thickness) | 3.00 | CuM | 2224.30 | 2450.00 | 7350.00 | 7350.00 | SEKAR CONSTRUCTIONS
1.23 | Providing and laying crushed stone aggregate using 12 mm down graded stone aggregate including, leveling, placing, to the required slope, compacting with roller etc as per specifications and as directed by Engineer-in-Charge. (Payment shall be made only for compacted thickness) | 6.00 | cum | 2479.18 | 2700.00 | 16200.00 | 16200.00 | SEKAR CONSTRUCTIONS
1.24 | Supply and erection of shower facility with the following arrangements: 1) Supplying of 2 nos. of portable shower cabin made of PUF insulated sandwich cabin with all required fittings such as, pipe lines, stop cocks, vaves, shower head, bib cock, floor drain, tower rod,etc... as directed by ENginner-In-Charge. 2) Support required for placing shower cabin. 3) Supply and placing of underground PVC tank of 5000litres capacity for storing water collected from shower through floor drains 4) Excavation required for placing PVC water tank 5) Inlet pipe connection from nearby header within 50m length . 6) Outlet lines upto PVC water tank within 50m length | 1.00 | Each | 533333.00 | 550000.00 | 550000.00 | 550000.00 | SEKAR CONSTRUCTIONS
1.25 | Providing and applying seamless, jointless self-levelling floor painting of total thickness of 1mm over the floor surface including cleaning, moisture testing and floor grinding/ scarifying or other suitable surface preparation as directed by Engineer In charge . The system should comprise of application of primer two component epoxy resin based to a thickness of 100 microns followed by Self levelling EPU top coat to a thickness of 1000 microns. . The top coat will be as per colour approved. | 370.00 | Sqm | 1111.00 | 1220.00 | 451400.00 | 451400.00 | SEKAR CONSTRUCTIONS
1.26 | Providing and Painting with Epoxy paint using Apcodur CF 641 CS of Asian paints /Proctato mastic of berger/Inter lac1054 of M/s Akzonable or equivalent at all locations in steel tanks and concrete/ masonry walls and floors, ceiling or any other structures/systems as per manufacturer’ specifications including preparation of surface by scrapping, applying sand paper, filling the holes, joints, cracks if any, etc. complete all as per manufacturers Technical Data and as directed at site to achieve 150micron Dry film thickness (50 Micron Primer coat and 100micron finishing Coat). (Contractor has to ensure the thickness (DFT ) by verifying sampling steel plates using Elcometer etc. at his own cost ). Rate inclusive of making scaffolding & working platform upto 3m height. Any additional scaffolding required for height more than 3m shall be paid under item 12. | 250.00 | Sqm | 463.00 | 500.00 | 125000.00 | 125000.00 | SEKAR CONSTRUCTIONS
2.00 | Part-B: Fabrication and Erection works
2.01 | Fabrication, Erection and Seal Welding of Stainless Steel to Stainless Steel, Stainless Steel to Carbon Steel, Carbon Steel to Carbon Steel Liner plate, pipe or pipe fittings; by Fillet/Groove welding using GTAW/SMAW including all consumables & machines with all applicable testing requirements, Dye Penetrant test, Vaccum box test & Hydro test by ISNT/ASNT qualified personal, as per embeded part details of RC vault for storage of pressure tube and End fittings during EMCCR etc,. (except Argon, Acetylene & Oxygen gas). Reference drawings are enclosed as part of tender. | 600.00 | Metre | 5781.00 | 6100.00 | 3660000.00 | 3660000.00 | SEKAR CONSTRUCTIONS
2.02 | Fabrication, Welding & Erection of Carbon Steel/Stainless Steel/Mild Steel Supports for Pipe Lines, Platforms and Structures for storage of pressure tube and End fittings during EMCCR etc along with DPT of weld joint, handling and transportation of material from O&M store; including all consumables & machines (except Argon, Acetylene & Oxygen gas).Reference drawings are enclosed as part of tender. | 20000.00 | Kg | 76.00 | 80.00 | 1600000.00 | 1600000.00 | SEKAR CONSTRUCTIONS
2.03 | Cutting, grinding, edge preparation, fitup and welding of CSxCS, SSxSS, CSxSS, Chrome-moly x Chrome-moly, Chrome-moly x CS; butt weld/nozzle joints with or without consumable insert by GTAW, GTAW+SMAW process including welding consumables & machines (except Argon, Acetylene & Oxygen gas). Reference drawings are enclosed as part of tender. | 100.00 | Inch Dia | 1150.00 | 1200.00 | 120000.00 | 120000.00 | SEKAR CONSTRUCTIONS
2.04 | Cutting, grinding, edge preparation, fitup and welding of CSxCS, SSxSS, CSxSS, Chrome-moly x Chrome-moly, Chrome-moly x CS; socket and flange welding by GTAW, GTAW+SMAW process including welding consumables & machines (except Argon, Acetylene & Oxygen gas). | 50.00 | Inch Dia | 863.00 | 920.00 | 46000.00 | 46000.00 | SEKAR CONSTRUCTIONS
2.05 | Dye penetrant Test for Pipe & Pipe fittings root/final pass as per requirement including all consumables. | 300.00 | Inch Dia | 51.00 | 55.00 | 16500.00 | 16500.00 | SEKAR CONSTRUCTIONS
2.06 | Erection of Pipe & Pipe fittings along with handling and transportation from O&M store including all consumables & machines (except Argon, Acetylene & Oxygen gas). | 100.00 | Inch Mtr | 118.00 | 125.00 | 12500.00 | 12500.00 | SEKAR CONSTRUCTIONS
2.07 | Supply of Stainless Steel Pipe 20NB, Schedule-40 confirm to SA-312 TP 304L, ANSI B-36.10, including testing requirements as specified in technical specification, Material should be gone through IGC test with ASTM A262 “Practice-A”/ “Practice-E” shall be applicable on one sample per heat-treatment /batch/Lot.Mechanical and Chemical properties as per SA-312, TP 304L per batch/Lot etc, Pipe length shall be 5.5 to 6 metre (more than 6 metre length shall also be acceptable/as specified by Engineer-In-Charge) etc, Supplied Piping material shall used for Storage Grid fabrication of End fittings, Coolant channel and Garter Springs during EMCCR etc. Reference drawings are enclosed as part of tender. | 5500.00 | Metre | 1807.00 | 1900.00 | 10450000.00 | 10450000.00 | SEKAR CONSTRUCTIONS
2.08 | Supply of Stainless Steel Plate Size 3.15 & 6mm as per SA:240 Grade TP -304L/ as directed by engineer-in-charge, including testing requirements as per specification. Material should be gone through IGC test with ASTM A262 “Practice-A”/ “Practice-E” shall be applicable on one sample per heat-treatment /batch/Lot.Mechanical and Chemical properties as per SA-312, TP 304L per batch/Lot etc, A 370 Test Methods and Definitions for Mechanical Testing of Steel Products.Reference drawings are enclosed as part of tender. | 8000.00 | Kg | 293.00 | 310.00 | 2480000.00 | 2480000.00 | SEKAR CONSTRUCTIONS
2.09 | Supply of Rotary assembly etc, for Pressure Tubes during EMCCR etc, Part no:3 as per Drawing attached icludes supply of Bronze journal bearing, Half cut 100NB sch-80 Carbon steel pipe A-106 Grade-B, 125NB sch-80 Carbon steel pipe A-106 Grade-B, Stainless Steel Brackets for rotary through asssembly, Structural steel for rotary through assembly, MS Shielding plugs,Bolts and Nuts etc, fabrication,erection, assembly & welding at specified location.Reference drawings are enclosed as part of tender. | 20.00 | Nos | 44739.00 | 44500.00 | 890000.00 | 890000.00 | SEKAR CONSTRUCTIONS
2.10 | Supply of Structural Steel as per IS:2062 Grade E-250, Quality- BR/BO various approved sections/plates/Beams/Angles/Channels/Gratings/ Flats/as directed by engineer-in-charge, including testing requirements as per specification. | 10000.00 | Kg | 135.00 | 130.00 | 1300000.00 | 1300000.00 | SEKAR CONSTRUCTIONS
| Total in Figures |  |  |  |  | 57749040.00
Lowest Amount Quoted BY: SEKAR CONSTRUCTIONS(57749040.00)

## BOQ Summary
BOQ Summary Details Tender Title: Construction of RC Vaults for Storage of Pressure tube and End Fittings and Garter Spring for MAPS UNIT-2 EMCCR at CWMF Facility, Kalpakkam. Tender ID: 2026_NPCIL_282167_1
Sheet Name | Sl.No | Bidder Name | Amount | Bid Rank
BoQ1 | 1 | SEKAR CONSTRUCTIONS (BID ID -1045230) | 57749040.00 | L1