## BoQ1
eProcurement System Government of India Created By: Chundury Rama Srinivas Created Date/Time: 29-Sep-2026 11:24 AM Tender Title: Design, fabrication, supply, and installation of duct wrapping and wall soundproofing for office cabins at WM, NRB, and BARC, Tarapur. Tender ID: 2026_NRB_926475_1
Tender Inviting Authority: General Manager, R&WM, INRPO, NRB, BARC.
Name of Work:Design, fabrication, supply, and installation of duct wrapping and wall soundproofing for office cabins at WM, NRB, and BARC, Tarapur.
NIT No: BARC (T)/NRB/WM/MECH/09/2026/OPA-1336 Date: 15/09/2026
SCHEDULE OF WORK / ITEM(S)
Sl.No | Description of Work / Item(s) | No.of Qty | Units | Estimated Rate | SAMARTH ENTERPRISES (GSTN-NA) BID ID -3481006 |  | SKY MAX (GSTN-NA) BID ID -3481626 |  | J. P. ENTERPRISES (GSTN-NA) BID ID -3481608
[5 empty] | Rate | Amount | Rate | Amount | Rate | Amount | L1 Amount | L1 Vendor
1.00 | Supply and installing shadow boxes comprising of 50 mm thick Rockwool slab insulation (48 Kg/Cu.M) fixed in 0.8 mm thick galvanized steel sheet tray and faced with approved black fiberglass film on surface # 1 including sealing the perimeter fixed with necessary clamps, brackets etc. in linear as well as shape all complete as per approved shop drawings and specifications. | 25.00 | M2 |  | 3205.00 | 80125.00 | 3250.00 | 81250.00 | 3210.00 | 80250.00 | 80125.00 | SAMARTH ENTERPRISES
2.00 | Designing, providing and fixing of 4 mm thick approved make and shade Aluminium Composite Metal Panel of approved make cladding at different locations including soffits of over-hangs but excluding aluminium frame work with grids filled in with weather silicon sealant as per the drawings. The ACM panel composition shall be of 0.5 mm thick PVDF coated aluminium sheet + 3 mm thick low density polyethylene virgin resin core + 0.5 mm thick polyester (PVDF) coated sheet all complete as per approved shop drawings and specification . | 30.00 | M2 |  | 7355.00 | 220650.00 | 7370.00 | 221100.00 | 7375.00 | 221250.00 | 220650.00 | SAMARTH ENTERPRISES
3.00 | Providing and fixing 40 / 42 mm thick Aluminium Flush Door Shutter consisting of 2 mm thick colour anodized Aluminium Sheets (15 micron), 37 mm wide Aluminium frame work inside filled with glass wool 50 mm thick compressed to 37 mm including all furniture fittings, 4 Nos SS Heavy duty hinges of size 125 mm with SS Screws, Godrej make 6 lever mortise lock with handles, 1 No 250 X 12 mm long Aluminium tower bolt including vision panel with glass as per drawings complete manufactured by approved manufacturer complete as per approved fabrication drawings as directed by the Engineer-in-charge Single Door - 900mm (W) x 2100mm (H) - 50mm Frame | 3.00 | Sq.M |  | 11725.00 | 35175.00 | 11750.00 | 35250.00 | 11730.00 | 35190.00 | 35175.00 | SAMARTH ENTERPRISES
4.00 | Supply and installation of acoustic sound absorption and isolation sheets/panels—using Rockwool or Glass wool (density approximately 48 kg/m³ to 60 kg/m³)—for wrapping of supply air ducts (covering an area of 25 sq. m) to achieve excellent broad-spectrum absorption. | 25.00 | M2 |  | 4660.00 | 116500.00 | 4700.00 | 117500.00 | 4662.00 | 116550.00 | 116500.00 | SAMARTH ENTERPRISES
5.00 | Providing and Fixing 2.00 mm thick Anti-Static PVC sheet / tile in flooring and skirting of approved make in approved pattern on a smooth and damp-proof base using rubber-based adhesive of approved quality and manufacturer including levelling small undulations with plaster of paris if required, as directed by Engineer-in-charge in approved colour and shade. | 20.00 | M2 |  | 710.00 | 14200.00 | 715.00 | 14300.00 | 712.00 | 14240.00 | 14200.00 | SAMARTH ENTERPRISES
6.00 | Removing the existing false ceiling and transporting the resulting debris/materials to the scrap yard at the WMF store, located within a 500-meter radius of the work site. | 20.00 | M2 |  | 820.00 | 16400.00 | 840.00 | 16800.00 | 835.00 | 16700.00 | 16400.00 | SAMARTH ENTERPRISES
7.00 | The indoor unit of the air conditioner will need to be removed and reinstalled as required; additionally, the supply and installation of electrical wiring, LED lights, and switchboards will be necessary based on requirements. All this work must be carried out in accordance with standard norms. Minor civil works are also included in the scope. | 1.00 | Lump sum |  | 15300.00 | 15300.00 | 15750.00 | 15750.00 | 15400.00 | 15400.00 | 15300.00 | SAMARTH ENTERPRISES
| Total in Figures |  |  |  |  | 498350.00 |  | 501950.00 |  | 499580.00
Lowest Amount Quoted BY: SAMARTH ENTERPRISES(498350.00)

## BOQ Summary
BOQ Summary Details Tender Title: Design, fabrication, supply, and installation of duct wrapping and wall soundproofing for office cabins at WM, NRB, and BARC, Tarapur. Tender ID: 2026_NRB_926475_1
Sheet Name | Sl.No | Bidder Name | Amount | Bid Rank
BoQ1 | 1 | SAMARTH ENTERPRISES (BID ID -3481006) | 498350.00 | L1
| 2 | J. P. ENTERPRISES (BID ID -3481608) | 499580.00 | L2
| 3 | SKY MAX (BID ID -3481626) | 501950.00 | L3