## BoQ1
eProcurement System Government of India Created By: P V Suresh Varma Created Date/Time: 06-Oct-2026 12:15 PM Tender Title: Supply, testing and installation of SS-304 pot strainer for chilled and condenser water pump along with painting and other associated works at FF, NRB, BARC, Tarapur. Tender ID: 2026_NRB_927166_1
Tender Inviting Authority: ED, FF, INRPO, NRB, BARC, Tarapur.
Name of Work: Supply, testing and installation of SS-304 pot strainer for chilled and condenser water pump along with painting and other associated works at FF, NRB, BARC, Tarapur.
NIT No: NRB/FF/Gen/07/MS/2026-27/73
SCHEDULE OF WORK / ITEM(S)
Sl.No | Description of Work / Item(s) | No.of Qty | Units | Estimated Rate | SKY MAX (GSTN-NA) BID ID -3483684 |  | D V Pandharkar (GSTN-NA) BID ID -3483305 |  | O. P. ENGINEERING WORKS (GSTN-NA) BID ID -3483629 |  | JATIN ENTERPRISES (GSTN-NA) BID ID -3483633 |  | Yogiraj Engineering Works (GSTN-NA) BID ID -3483805
[5 empty] | Rate | Amount | Rate | Amount | Rate | Amount | Rate | Amount | Rate | Amount | L1 Amount | L1 Vendor
1.00 | Removel of old rusted chilled and condenser water pot strainers basket, thoroly clean of MS pot & shifting of scrap to scrap yard as directed by the Engineer In Charge. | 6.00 | No | 6490.00 | 7800.00 | 46800.00 | 7900.00 | 47400.00 | 6550.00 | 39300.00 | 7500.00 | 45000.00 | 7550.00 | 45300.00 | 39300.00 | O. P. ENGINEERING WORKS
2.00 | Supply, Installation & Testing of SS304 pot strainers basket having strainer size of 370 mm dia and 600 mm height made of 2mm thick SS 304 sheet punched with hole (size 4mm dia and pitch 4-5 holes per inch) with high power magnate. Collar at the top (outside) & bottom (inside) of strainer with SS 304 square rod of size 15mmX15mm, TIG welded followed by standard procedure. It is also provided with horizontal Handle across diameter on top joined. All SS 304 welding work should be carried out with argon and ER308L filler element followed by DOP test, pickling and passivation with branded solutions as per drawing and technical specification. | 6.00 | No | 25960.00 | 26850.00 | 161100.00 | 29000.00 | 174000.00 | 26000.00 | 156000.00 | 27500.00 | 165000.00 | 27000.00 | 162000.00 | 156000.00 | O. P. ENGINEERING WORKS
3.00 | Providing painting on pipe lines having size 500, 200 & 80mm dia. along with MS structure of cooling tower as per tech. specification. | 200.00 | Sq. M | 448.00 | 600.00 | 120000.00 | 580.00 | 116000.00 | 450.00 | 90000.00 | 550.00 | 110000.00 | 575.00 | 115000.00 | 90000.00 | O. P. ENGINEERING WORKS
| Total in Figures |  |  |  |  | 327900.00 |  | 337400.00 |  | 285300.00 |  | 320000.00 |  | 322300.00
Lowest Amount Quoted BY: O. P. ENGINEERING WORKS(285300.00)

## BOQ Summary
BOQ Summary Details Tender Title: Supply, testing and installation of SS-304 pot strainer for chilled and condenser water pump along with painting and other associated works at FF, NRB, BARC, Tarapur. Tender ID: 2026_NRB_927166_1
Sheet Name | Sl.No | Bidder Name | Amount | Bid Rank
BoQ1 | 1 | O. P. ENGINEERING WORKS (BID ID -3483629) | 285300.00 | L1
| 2 | JATIN ENTERPRISES (BID ID -3483633) | 320000.00 | L2
| 3 | Yogiraj Engineering Works (BID ID -3483805) | 322300.00 | L3
| 4 | SKY MAX (BID ID -3483684) | 327900.00 | L4
| 5 | D V Pandharkar (BID ID -3483305) | 337400.00 | L5