## BoQ1
eProcurement System Government of India Created By: Chundury Rama Srinivas Created Date/Time: 16-Oct-2026 12:14 PM Tender Title: Supply, fabrication and erection of chain link fencing with sliding and hinged MS gates, including civil foundations and all associated works around the FOST dyke at RP Boiler House, NRB, BARC, Tarapur Tender ID: 2026_NRB_928116_1
Tender Inviting Authority: General Manager, R&WM, INRPO, NRB, BARC.
Name of Work: Supply, fabrication and erection of chain link fencing with sliding and hinged MS gates, including civil foundations and all associated works around the FOST dyke at RP Boiler House, NRB, BARC, Tarapur.
NIT No: BARC(T)/NRB/R&WM/MECH/U/2026/RP Boiler/ E-222623/OPA-1381 Date: 25-09-2026
SCHEDULE OF WORK / ITEM(S)
Sl.No | Description of Work / Item(s) | No.of Qty | Units | Estimated Rate | SKY MAX (GSTN-NA) BID ID -3486481 |  | O. P. ENGINEERING WORKS (GSTN-NA) BID ID -3486719 |  | Yogiraj Engineering Works (GSTN-NA) BID ID -3487275 |  | JATIN ENTERPRISES (GSTN-NA) BID ID -3486973
[5 empty] | Rate | Amount | Rate | Amount | Rate | Amount | Rate | Amount | L1 Amount | L1 Vendor
1.00 | Supply, fabrication, painting and erection of MS structures and chain link fencing of height 2 Meter, comprising 50 × 50 mm GI chain link mesh, fixed to MS angle posts placed at maximum 2.5 m c/c complete with MS angle stays at corners/end posts, MS flat cleats. GI binding wire, Chain link, MS Structural materials such as angles/ channels/ RHS, fasteners, nuts, bolts, hinges, rollers and all consumables/ accessories are in contractor’s scope. Surface preparation, painting of chain link and MS structures with one coat of primer and two coats synthetic enamel paint. | 220.00 | Sq.M |  | 1870.00 | 411400.00 | 1835.00 | 403700.00 | 1866.00 | 410520.00 | 1850.00 | 407000.00 | 403700.00 | O. P. ENGINEERING WORKS
2.00 | Supply, fabrication, painting and erection of Sliding MS gate 12.5 m X 2 M height as per technical specification and site condition. | 1.00 | No. |  | 246000.00 | 246000.00 | 242660.00 | 242660.00 | 250000.00 | 250000.00 | 247500.00 | 247500.00 | 242660.00 | O. P. ENGINEERING WORKS
3.00 | Supply, fabrication, painting and erection of Hinged MS gates 6.5 m X 2 M height as per technical specification and site condition. | 1.00 | No. |  | 80000.00 | 80000.00 | 71880.00 | 71880.00 | 78300.00 | 78300.00 | 80000.00 | 80000.00 | 71880.00 | O. P. ENGINEERING WORKS
4.00 | Supply, fabrication, painting and erection of Hinged MS gates 1.5 m X 2 M height as per technical specification and site condition. | 2.00 | Nos. |  | 20500.00 | 41000.00 | 18000.00 | 36000.00 | 19750.00 | 39500.00 | 20000.00 | 40000.00 | 36000.00 | O. P. ENGINEERING WORKS
5.00 | Earthwork excavation for foundations in all types of soil including dressing, ramming and disposal of surplus earth as per technical specification and site condition. | 8.00 | Cu.M |  | 6000.00 | 48000.00 | 5200.00 | 41600.00 | 5750.00 | 46000.00 | 6200.00 | 49600.00 | 41600.00 | O. P. ENGINEERING WORKS
6.00 | Providing and laying M20 grade cement concrete in post foundations including mixing, placing, compacting and curing complete as per technical specification and site condition. | 8.00 | Cu.M |  | 13750.00 | 110000.00 | 13000.00 | 104000.00 | 13800.00 | 110400.00 | 13500.00 | 108000.00 | 104000.00 | O. P. ENGINEERING WORKS
| Total in Figures |  |  |  |  | 936400.00 |  | 899840.00 |  | 934720.00 |  | 932100.00
Lowest Amount Quoted BY: O. P. ENGINEERING WORKS(899840.00)

## BOQ Summary
BOQ Summary Details Tender Title: Supply, fabrication and erection of chain link fencing with sliding and hinged MS gates, including civil foundations and all associated works around the FOST dyke at RP Boiler House, NRB, BARC, Tarapur Tender ID: 2026_NRB_928116_1
Sheet Name | Sl.No | Bidder Name | Amount | Bid Rank
BoQ1 | 1 | O. P. ENGINEERING WORKS (BID ID -3486719) | 899840.00 | L1
| 2 | JATIN ENTERPRISES (BID ID -3486973) | 932100.00 | L2
| 3 | Yogiraj Engineering Works (BID ID -3487275) | 934720.00 | L3
| 4 | SKY MAX (BID ID -3486481) | 936400.00 | L4