## BoQ1
Government eProcurement System Created By: Ajit Kumar Created Date/Time: 24-Mar-2026 11:58 AM Tender Title: Retrofitment of Air Circuit Breakers (ACBs) at the electrical substation, Base complex Tender ID: 2026_ONGC_263909_1
Tender Inviting Authority: Engineering services, ONGC Rajahmundry Asset
Name of Work: RETROFITMENT OF ACBS AT ELECTRICAL SUB STATION , ONGC BASE COMPLEX,RAJAHMUNDRY
Tender No: KE1AC26001
SCHEDULE OF WORK / ITEM(S)
Sl.No | Description of Work / Item(s) | No.of Qty | Units | Estimated Rate | DQBYDT PVT LTD (GSTN-09AAFCD6296H1Z8) BID ID -976790 |  | GENERAL ENGINEERING AND SERVICES (GSTN-NA) BID ID -976974 |  | CORNERSTONE ENGINEERING AND SERVICES (GSTN-NA) BID ID -975126 |  | Joy Engineering Services (GSTN-NA) BID ID -965753 |  | SHINY ELECTRICAL SERVICES (GSTN-NA) BID ID -973578 |  | RAMA ELECTRICAL AND REWINDING WORKS (GSTN-NA) BID ID -976865
[5 empty] | Rate | Amount | Rate | Amount | Rate | Amount | Rate | Amount | Rate | Amount | Rate | Amount | L1 Amount | L1 Vendor
1.00 | Description
1.01 | Providing, Fixing , connecting and testing of retro fitment LT Air circuit breakers of 1600 A, 4 pole, 65ka Electrical operated manual draw out type with microprocessor based protection release of O/C, S/C, E/F functions with Amps metering display and Mechanical Key Interlock and Circuit Breaker conforming to IEC 60947-2 Standards. The job shall include: Isolation of the existing Circuit Breaker and removing of old wiring connections Fixing of Base channels suitable for New breaker fitment Fixing of tailor made Bus bars suitable to the existing bus connections without any modification’s Complete tight ness of all bus bars and breaker chassis Complete new wiring as per the existing scheme. All hardware/fasteners are to be high tensile material and bus bar to be electrolytic grade as standard Wiring material like sleeves, wire coil, lugs etc. without much modifications on bus bar chamber ACB Make: Schneider, Model: Masterpact NW16H1or Equivalent | 2.00 | Nos |  | 485000.00 | 1144600.00 | 230000.00 | 542800.00 | 310000.00 | 731600.00 | 387000.00 | 913320.00 | 280000.00 | 660800.00 | 320000.00 | 755200.00 | 542800.00 | GENERAL ENGINEERING AND SERVICES
| Total in Figures |  |  |  |  | 1144600.00 |  | 542800.00 |  | 731600.00 |  | 913320.00 |  | 660800.00 |  | 755200.00
Lowest Amount Quoted BY: GENERAL ENGINEERING AND SERVICES(542800.00)

## BOQ Summary
BOQ Summary Details Tender Title: Retrofitment of Air Circuit Breakers (ACBs) at the electrical substation, Base complex Tender ID: 2026_ONGC_263909_1
Sheet Name | Sl.No | Bidder Name | Amount | Bid Rank
BoQ1 | 1 | GENERAL ENGINEERING AND SERVICES (BID ID -976974) | 542800.00 | L1
| 2 | SHINY ELECTRICAL SERVICES (BID ID -973578) | 660800.00 | L2
| 3 | CORNERSTONE ENGINEERING AND SERVICES (BID ID -975126) | 731600.00 | L3
| 4 | RAMA ELECTRICAL AND REWINDING WORKS (BID ID -976865) | 755200.00 | L4
| 5 | Joy Engineering Services (BID ID -965753) | 913320.00 | L5
| 6 | DQBYDT PVT LTD (BID ID -976790) | 1144600.00 | L6