## BoQ1
Government eProcurement System Created By: Ajit Kumar Created Date/Time: 17-Feb-2026 04:25 PM Tender Title: Repair/Rewinding of 750KVA Transformer of Base Complex Tender ID: 2026_ONGC_264900_1
Tender Inviting Authority: Engineering services, ONGC Rajahmundry Asset
Name of Work: Repair/Rewinding of 750KVA Transformer of Base Complex
Tender No: KE1AL26002
SCHEDULE OF WORK / ITEM(S)
Sl.No | Description of Work / Item(s) | No.of Qty | Units | Estimated Rate | RAMA ELECTRICAL AND REWINDING WORKS (GSTN-NA) BID ID -977111 |  | VIJAYA ELECTRICAL AND REWINDING WORKS (GSTN-NA) BID ID -973842 |  | S D V SRINIVAS (GSTN-NA) BID ID -974677
[5 empty] | Rate | Amount | Rate | Amount | Rate | Amount | L1 Amount | L1 Vendor
1.00 | Description
1.01 | Repair/Rewinding of 750 KVA, 11 KV/415 V Power Transformer The work shall include the following: Complete Rewinding Complete rewinding of HV and/or LV windings using copper conductor/wire only. Transformer Oil Providing, filtration, and testing of transformer oil to meet applicable IS/IEC standards. Replacement/top-up of oil, if required. Oil Leakage Rectification Identification and complete arrest of all transformer oil leakages, including replacement of gaskets, seals, and associated components. Painting Painting with one coat of red oxide and two coats of smoke grey/green colour. Testing & Quality Assurance Carrying out all routine and pre-commissioning tests such as: IR tests, Winding resistance, Oil BDV test etc. Replacement of LT Jumpers/Connectors Replacement of LT Jumpers/connectors with suitably rated AL Bus bars and connecting to the existing Bus bar at LT side. Associated Works & Spares Supply and replacement of all required spares, consumables, accessories, and materials necessary for complete rewinding, testing, and making the transformer ready for operation. Dismantling, Transportation & Re-installation Dismantling of the transformer at site. Loading, transportation to the contractor’s workshop, and unloading after completion of repair. Transportation back to site, placement, erection, reconnection, and commissioning including all accessories. Standby Transformer Arrangement Arrangement and deployment of a standby transformer of a minimum 750 kVA capacity for the entire duration during which the existing transformer is under repair. Installation, commissioning, and decommissioning of the standby transformer shall be entirely within the contractor’s scope. Necessary Test certificates also to be provided. | 1.00 | AU |  | 700000.00 | 826000.00 | 665500.00 | 785290.00 | 674000.00 | 795320.00 | 785290.00 | VIJAYA ELECTRICAL AND REWINDING WORKS
| Total in Figures |  |  |  |  | 826000.00 |  | 785290.00 |  | 795320.00
Lowest Amount Quoted BY: VIJAYA ELECTRICAL AND REWINDING WORKS(785290.00)

## BOQ Summary
BOQ Summary Details Tender Title: Repair/Rewinding of 750KVA Transformer of Base Complex Tender ID: 2026_ONGC_264900_1
Sheet Name | Sl.No | Bidder Name | Amount | Bid Rank
BoQ1 | 1 | VIJAYA ELECTRICAL AND REWINDING WORKS (BID ID -973842) | 785290.00 | L1
| 2 | S D V SRINIVAS (BID ID -974677) | 795320.00 | L2
| 3 | RAMA ELECTRICAL AND REWINDING WORKS (BID ID -977111) | 826000.00 | L3