## BoQ1
Government eProcurement System Created By: Ajit Kumar Created Date/Time: 07-Jul-2026 10:13 AM Tender Title: Works for providing Boundary Wall lighting and Security Rooms Electrification at MDP GCS Tender ID: 2026_ONGC_281384_1
Tender Inviting Authority: Engineering Services, ONGC Rajahmundry Asset
Name of Work: Works for providing New Boundary Wall lighting & Security Rooms Electrification at MDP#GCS
Tender No: KE1AL26011
SCHEDULE OF WORK / ITEM(S)
Sl.No | Description of Work / Item(s) | No.of Qty | Units | Estimated Rate | CORNERSTONE ENGINEERING AND SERVICES (GSTN-NA) BID ID -1039595 |  | VIJAYA ELECTRICAL AND REWINDING WORKS (GSTN-NA) BID ID -1039644
[5 empty] | Rate | Amount | Rate | Amount | L1 Amount | L1 Vendor
1.00 | Description
1.01 | Supplying and fixing of 40 mm dia X 2.00 metres long G.I. pipe (medium class) single bracket type for mounting of fluorescent / HPMV / HPSV street light fitting on wall including bending the pipe to the required shape, 2 nos 40 mm X 3 mm flat iron clamps with nuts, bolts and washer, painting the flat iron with primer and finish paint etc. as required. | 24.00 | Nos. |  | 1200.00 | 33984.00 | 500.00 | 14160.00 | 14160.00 | VIJAYA ELECTRICAL AND REWINDING WORKS
1.02 | Supplying and fixing of 40 mm dia X 2.00 metres long G.I. pipe (medium class)double bracket type for mounting of fluorescent / HPMV / HPSV street light fitting on wall including bending the pipe to the required shape, 2 nos 40 mm X 3 mm flat iron clamps with nuts, bolts and washer, painting the flat iron with primer and finish paint etc. as required. | 24.00 | Nos. |  | 1200.00 | 33984.00 | 700.00 | 19824.00 | 19824.00 | VIJAYA ELECTRICAL AND REWINDING WORKS
1.03 | Installation of 100mm x 50mm x 1.6mm, Hot Dipped Galvanized Iron perforated cable trays without cover, including horizontal and vertical bends, reducers tees, cross members and other accessories as required and duly suspended from the Wall by providing suitable suspenders/Angular Support etc., complete. Suspender/Angular Support to be provided/fixed at a distance of 2.5 Mr | 950.00 | Mtr |  | 250.00 | 280250.00 | 220.00 | 246620.00 | 246620.00 | VIJAYA ELECTRICAL AND REWINDING WORKS
1.04 | Supply and Transportation of 40W LED Post top lantern made with cast Alluminium with decorative opel polycarbonate diffuser with IP 65 protection etc., complete with all accessories Makes : Crompton LPTO-40-CDL-M/ Bajaj Celesta BGCL 40 W LED Wh/Wipro LP 02 or equivalent in Phillips/Keselec/Havells Endura Spring/Rhino(GPLP14). | 6.00 | Nos. |  | 7500.00 | 53100.00 | 10500.00 | 74340.00 | 53100.00 | CORNERSTONE ENGINEERING AND SERVICES
1.05 | Road Crossing GI Pipe Providing, laying and fixing 3 inch pipe in ground complete with G.I. fittings, including trenching (75 cm deep)and re-filling etc as required. After laying cable pipe should pe properly sealed at prevent entry of water, rodents etc. | 50.00 | Mtr |  | 950.00 | 56050.00 | 500.00 | 29500.00 | 29500.00 | VIJAYA ELECTRICAL AND REWINDING WORKS
1.06 | Laying and fixing of one number PVC insulated and PVC sheathed / XLPE power cable of 1.1 KV grade of on on cable tray as required Upto 16 sq. mm (clamped with 1mm thick saddle). | 950.00 | Mtr |  | 70.00 | 78470.00 | 30.00 | 33630.00 | 33630.00 | VIJAYA ELECTRICAL AND REWINDING WORKS
1.07 | Supply of thermo -plastic cable junction boxes with IP66/67 weatherproof, for outdoor installation with knockouts for cable entry including terminals etc., (sizes-155 X 210 X 92 in mm). Makes:Hensel/Sadhrish/Sintex | 50.00 | Nos. |  | 350.00 | 20650.00 | 1200.00 | 70800.00 | 20650.00 | CORNERSTONE ENGINEERING AND SERVICES
1.08 | Cable termination Cable End termination: Supply and making one end termination with heavy duty single compression brass gland as per BS 6121:2005 ,IP 66 complete, SIBG type, heavy duty Alluminium lugs duly crimped with crimping tool, PVC tape etc for 4core 16sqmm size of Armoured PVC insulated & PVC sheathed/XLPE aluminium conductor cable of 1100 volt grade as required of size. Makes : Dowels/Comet/SMI | 150.00 | Nos. |  | 290.00 | 51330.00 | 200.00 | 35400.00 | 35400.00 | VIJAYA ELECTRICAL AND REWINDING WORKS
1.09 | Providing of ISI marked 40mm outer dia medium grade PVC Conduit for laying of 1.d Sq. MM Flexible cable | 100.00 | Mtr |  | 150.00 | 17700.00 | 100.00 | 11800.00 | 11800.00 | VIJAYA ELECTRICAL AND REWINDING WORKS
1.10 | Providing and erecting FP, MCCB, ICU 35KA, having normal current rating 200 Amp in existing panel or separate 16 GMS housing as required by EIC | 2.00 | Nos. |  | 18000.00 | 42480.00 | 35000.00 | 82600.00 | 42480.00 | CORNERSTONE ENGINEERING AND SERVICES
1.11 | Providing and erecting Approved make Earth fault/ earth leakage Relay with suitable CBCT having sensitivity of 0.05A to 1 Amp, to be erected in existing panel. To be fitted at Lighting Tranformer outgoing panel. | 1.00 | Nos. |  | 3000.00 | 3540.00 | 5000.00 | 5900.00 | 3540.00 | CORNERSTONE ENGINEERING AND SERVICES
1.12 | Providing and erecting of ( floor / wall mounted as per site requirement) weatherproof, dust and vermin proof Lighting distribution panel suitable for indoor and made for 2mm thick CRS MS sheet with necessary arrangement. The depth of panel shall be minimum 200mm. The panel shall be comprising of following switchgears & accessories: Incoming Feeder: 4 Pole MCCB, 415V, capacity Icu of 25KA, rated current 200A. Outgoing feeders: MCB - 4P-40A- 10KA- 6 No, including Provision for accomodating Spare MCB Make: L&T/Siemens/Schneider/Havells/ABB etc. | 1.00 | Nos. |  | 15000.00 | 17700.00 | 65000.00 | 76700.00 | 17700.00 | CORNERSTONE ENGINEERING AND SERVICES
1.13 | Supply, fixing & Conecting suitable outdoor type feeder pillar box (with stand) for lighting circuit including 40A FP MCB, 32A FP MCB's-2 Nos, 2 Nos SP MCB's, din channel, bus bars, 6 Sq mm 3 core copper cable for internal wiring, contactor-40A, connectors, Astronomical Timer for automatic switching ON & OFF of lights, etc., complete for finished item of work. Makes: FP MCB make :Legrand / Schnieder Lauritz Knudsen (formerly L&T)/ C&S etc. | 1.00 | Nos. |  | 20000.00 | 23600.00 | 35000.00 | 41300.00 | 23600.00 | CORNERSTONE ENGINEERING AND SERVICES
1.14 | Earthing with G.I. earth pipe 3.0 metre long, 40 mm dia including accessories, and providing masonry enclosure with cover plate having locking arrangement and watering pipe etc. with charcoal/ coke and salt as required. | 4.00 | Nos. |  | 3000.00 | 14160.00 | 10000.00 | 47200.00 | 14160.00 | CORNERSTONE ENGINEERING AND SERVICES
1.15 | Earthing: Providing and fixing 4.00 mm dia copper wire on surface or in recess for loop earthing as required. | 50.00 | Mtr |  | 70.00 | 4130.00 | 400.00 | 23600.00 | 4130.00 | CORNERSTONE ENGINEERING AND SERVICES
1.16 | Supply, fixing,connecting and testing of 12 way Distribution board made of MS conforming to relevant IS having 1 No 40 A, 4 Pole RCCB as incomer and 4 No. of 20 A DP MCBs fixed on metal structure with suitable clamps, nuts & bolts, Single Compression glands and necessary wiring. DB Make- Syntex or equivalent Internal Make: L&T, C&S or equivalent Location: Security Room 1 & 2 | 2.00 | Nos. |  | 14900.00 | 35164.00 | 16000.00 | 37760.00 | 35164.00 | CORNERSTONE ENGINEERING AND SERVICES
1.17 | Point wiring for light & fan control using a two pole switch with 2runs of 650V grade 1.5 Sq mm PVC insulated copper wire with 1.8mm thick PVC conduit/PVC cased capping of 25 mm including accessories junction boxes, conduit bends, elbows, ceiling roses, double pole switches and the modular box covered with front. Make : : Polycab/ KEI/ Havells/ Indoasian or Equivalent. Note : Each point wiring shall consists of 2 phases ( 110 volts each phase or phase to Phase -230 volts) and no neutral shall be used system. | 30.00 | Nos |  | 2000.00 | 70800.00 | 1200.00 | 42480.00 | 42480.00 | VIJAYA ELECTRICAL AND REWINDING WORKS
1.18 | LED Batten light (System lumen efficacy ≥105 <120 lm/Watt). Supplying, Installation, Testing & Commissioning of 20Watt LED surface mounted Batten light of following body material and construction as per IS : 10322 with driver (Replaceable) as per the requirement with Driver efficiency >85%, Operating voltage AC 140- 270 Volt, frequency 50/60 hz, Operating temp range -5 °C to 40 °C, internal surge protection of 2.5 KV with Short & Open circuit protection, THD < 10%, P. F.≥0.95, IP20, CRI >80, Flicker free, (flicker should be below 5 %), life time (LED, Driver & electrical circuitry), of minimum 50000 Burning Hours with 70% of initial Lumen maintained till life ends, CCT 3000°K / 4000°K / 5700°K /6500°K (As per ANSI Bin), SDCM(Standard Deviation Colour Matching) <3, Maximum power consumption should not more than the specified rating and Fixture shall be of relevant BIS standard. Manufactures Word Mark/ Name Engraved/ Embossing/ Screen printing on housing. complete in all respect i/c external connections with 1.5 sq mm FRLS/HFFR, PVC insulated copper conductor single core cable and earthing etc. as required with Minimum 5 year OEM warranty. System lumen efficacy ≥105 <120 lm/Watt output . LM79 & LM80 Test report and all testing required for LED fixtures as per BIS shall be submitted. Shape size and CCT shall be as approved by Engineer-in- Charge as per requirement. (Thermal management: heat sink of aluminium housing such that LED junction temperature shall not rise above 90°C). Powder coated die cast /Extruded aluminium Body (Thickness > 1.20 mm) | 12.00 | Nos. |  | 300.00 | 4248.00 | 500.00 | 7080.00 | 4248.00 | CORNERSTONE ENGINEERING AND SERVICES
1.19 | Emergency Lights Supply & fixing of 18-22 W Inverter type LED tube lights (inbuilt Rechargeable Battery), Battery Type: Li-Ion, Battery Backup (in Hours): 3Hrs, Fitting Type: Batten,W iring Material: Aluminium/Copper, Ingress Protection: IP-20, Housing Material: Aluminium Extruded, Front Cover Material: Polycarbonate | 4.00 | Nos. |  | 800.00 | 3776.00 | 4000.00 | 18880.00 | 3776.00 | CORNERSTONE ENGINEERING AND SERVICES
1.20 | Supply and fixing of 16" (400mm) Wall mounted Fan. Makes: Crompton (HS Plus/HS) / Havells (ES PLUS/SS390ES) /Orient Energy Star/ Halonix(Zephyr) /Polycab(Zoomer-HS) / G.M.(G AIR) /Bajaj-Edge/Arcline (Glacier) /Million (Enerzio50) /Goldmedal(Legacy 390) | 3.00 | Nos. |  | 7000.00 | 24780.00 | 3200.00 | 11328.00 | 11328.00 | VIJAYA ELECTRICAL AND REWINDING WORKS
1.21 | Supply, fixing , connecting and testing of 16 A 5Pin Sockets and 16A 2Pole Switches for power supply Make : Indoasian / Havell’s / HPL / Anchor or Equivalent | 4.00 | Nos. |  | 1000.00 | 4720.00 | 800.00 | 3776.00 | 3776.00 | VIJAYA ELECTRICAL AND REWINDING WORKS
1.22 | Supply and Wiring with the 2runs of 2.5 Sq mm 650V grade PVC insulated Copper conductor wires run including end terminations with suitable lugs. (12Way & 6 Way Modular boxes Wiring Purpose) Make :Polycab/ Indoasian /Havells /KEI or Equivalent Cable (Note : Each 2 Runs of 2.5 sq.mm PVC wiring shall consists of 2 phases ( 110 volts each phase or phase to Phase -230 volts) and no neutral shall be used in the wiring. | 100.00 | Mtr. |  | 180.00 | 21240.00 | 120.00 | 14160.00 | 14160.00 | VIJAYA ELECTRICAL AND REWINDING WORKS
1.23 | Supply and fixing of 9" (225mm), Light duty exhaust fan with double ball bearing and wire guard etc complete. Makes: Crompton / Almounard / Havells Ventil Air-DB | 2.00 | Nos. |  | 2000.00 | 4720.00 | 2000.00 | 4720.00 | 4720.00 | CORNERSTONE ENGINEERING AND SERVICES, VIJAYA ELECTRICAL AND REWINDING WORKS
1.24 | Supply and Wiring with the 2runs of 4 Sq mm 650V grade PVC insulated Copper conductor wires run including end terminations with suitable lugs. (AC & Gyser Wiring Purpose) Make :Polycab/ Indoasian /Havells /KEI or Equivalent Cable (Note : Each 2 Runs of 4 sq.mm PVC wiring shall consists of 2 phases ( 110 volts each phase or phase to Phase -230 volts) and no neutral shall be used in the wiring. | 120.00 | Mtr |  | 280.00 | 39648.00 | 150.00 | 21240.00 | 21240.00 | VIJAYA ELECTRICAL AND REWINDING WORKS
1.25 | Supplying and fixing 20 A, 240 V, SPN Industrial type socket outlet, with 2 pole and earth, metal enclosed plug topalongwith 20 A "C" curve, DP, MCB, in sheet steel enclosure, on surface or in recess, with chained metal cover for the socket out let and complete with connections, testing and commissioning etc. as required. (for 1.5 Ton Split,A.C) Make : Indoasian / Havell’s / HPL / Anchor or Equivalent. | 2.00 | Nos. |  | 1700.00 | 4012.00 | 2500.00 | 5900.00 | 4012.00 | CORNERSTONE ENGINEERING AND SERVICES
1.26 | Supply, installation and testing of 1.5 TR Split inverter type room air conditioner 5 star rating along with 4KVA voltage stabilizer with time delay, confirming to IS with outdoor unit installation purpose with mounting bracket or brick platform size (2Ft widthX2Ft Height X4 Ft length) with cement plastering with white wash as per the instruction of Engineer in-charge. AC Make: Carrier, Voltas, Blue Star, Hitachi Stabilizer Make: Keeline, V-Guard, Shine | 1.00 | Nos. |  | 45478.00 | 53664.04 | 50000.00 | 59000.00 | 53664.04 | CORNERSTONE ENGINEERING AND SERVICES
| Total in Figures |  |  |  |  | 997900.04 |  | 1039698.00
Lowest Amount Quoted BY: CORNERSTONE ENGINEERING AND SERVICES(997900.04)

## BOQ Summary
BOQ Summary Details Tender Title: Works for providing Boundary Wall lighting and Security Rooms Electrification at MDP GCS Tender ID: 2026_ONGC_281384_1
Sheet Name | Sl.No | Bidder Name | Amount | Bid Rank
BoQ1 | 1 | CORNERSTONE ENGINEERING AND SERVICES (BID ID -1039595) | 997900.04 | L1
| 2 | VIJAYA ELECTRICAL AND REWINDING WORKS (BID ID -1039644) | 1039698.00 | L2