## BoQ1
Government eProcurement System Created By: SIDDHANT PARADKAR Created Date/Time: 25-Aug-2026 05:19 PM Tender Title: Replacement of old MS windows with uPVC window Tender ID: 2026_RBI_286148_1
Tender Inviting Authority: RBI Patna
Name of Work: Replacement of old MS windows with uPVC window in flat no.- 41, 61 and 62 of Bank Road Officer’s Quarter, RBI Patna
Contract No: RBI_Patna_285276_2
SCHEDULE OF WORK / ITEM(S)
Sl.No | Description of Work / Item(s) | No.of Qty | Units | Estimated Rate | SATISH KUMAR (GSTN-NA) BID ID -1058896 |  | SRI SHANTI MOHAN ENTERPRISES (GSTN-NA) BID ID -1060343 |  | M/S PRADEEP KUMAR GUPTA (GSTN-NA) BID ID -1059485 |  | J S CONSTRUCTION (GSTN-NA) BID ID -1059873
[5 empty] | Rate | Amount | Rate | Amount | Rate | Amount | Rate | Amount | L1 Amount | L1 Vendor
1.00 | Dismantling and Repairs
1.01 | Taking out Window/Ventilator along with shutters (wood/steel) including proper stacking of material at a location identified and making good the damages as directed by Bank's Engineer. Providing and applying internal plaster 15 mm or more thick plaster in cement mortar 1:4 (1 Cement: 4 fine sand) to wall surface in CM of desired proportions at all heights & levels with all leads & lifts matching to the surrounding surface including scaffolding, curing & site cleaning etc., all complete as directed by the Bank's Engineer-In-Charge. Note: Rate shall be inclusive of removing debris generated from the work outside Bank's premises. | 30.00 | Nos | 950.00 | 400.00 | 12000.00 | 1000.00 | 30000.00 | 784.00 | 23520.00 | 2000.00 | 60000.00 | 12000.00 | SATISH KUMAR
2.00 | Providing and Fixing Granite Sill
2.01 | Providing & fixing in window sill in single piece minimum 18mm thick one side mirror polished granite stone of approved colour in two steps (outer layer Down – Inner layer up) in proper line & level with minimum 20 mm thick in 1: 4 cement mortar (1 Cement: 4 Coarse sand) as per detailed specifications as directed by Bank's Engineer. Quoted rate should include the cost for providing & making necessary moulding, grinding, polishing etc. on the all edges as per site requirement. Basic Rate of granite slab/stone = Rs.2600/- per Sqm (without GST). Note: Actual Measurements of exposed area shall be taken and paid for executed item.. | 12.00 | SqM. | 6159.00 | 4000.00 | 48000.00 | 4000.00 | 48000.00 | 5300.00 | 63600.00 | 5500.00 | 66000.00 | 48000.00 | SATISH KUMAR, SRI SHANTI MOHAN ENTERPRISES
3.00 | uPVC Windows Providing and fixing factory made uPVC glazed/ mesh windows/doors comprising of lead free uPVC multi-chambered frame, sash and mullion/coupler (wherever required) extruded profiles having minimum wall thickness of 1.70 mm for Series R1 and R2 profiles and 2.10 mm for Series R3 and R4 profiles, conforming to CPWD Specification, uPVC extruded glazing beads, interlocks and Inline sash adaptor (wherever required) of appropriate dimension, EPDM gasket, hardware, SS 304 grade fasteners of minimum 8 mm dia. with countersunk head, comprising of matching polyamide PA6 grade sleeve for fixing frame to finished wall as per IS 1367 : Part 1 to 14, plastic packers, plastic caps and necessary stainless steel screws etc. Profile of frame, sash/mullion if required shall be mitred cut and fusion welded / mechanically jointed duly sealed at all corners, including drilling of holes for fixing hardware and drainage of water etc. After fixing frame the gap between frame and adjacent finished wall shall be filled with weatherproof silicone sealant over backer rod of approved size and quality, all complete as per approved drawing confirming to CPWD Specification and as directed by Bank's Engineer. Section of steel reinforcement and cross sections of uPVC profiles to be as per design approved by Bank's Engineer. Mesh, Glazing of plane glass as per design and requirement and confirming to IS: 3548 & IS 16231, Sealing of gap between uPVC Window and wall with silicon etc. shall be included in the quoted price.
3.01 | Two track two panels sliding window for Kitchen with Aluminium channel for roller track, wool pile, nylon rollers with SS 304 body. Using R2 series with frame (40 mm & above) × (40 mm & above) & sash (25 mm & above) × (50 mm & above) with zinc alloy (zamak) powder coated touch locks with hook (Height upto 1.2 metre). | 4.50 | SqM. | 8298.95 | 12000.00 | 54000.00 | 8500.00 | 38250.00 | 8484.00 | 38178.00 | 9500.00 | 42750.00 | 38178.00 | M/S PRADEEP KUMAR GUPTA
3.02 | Three track three panels sliding window with two glazed & one mesh panels for Hall and Bedrooms with Aluminium channel for roller track, wool pile, nylon rollers with SS 304 body. Using R2 series with frame (70 mm & above) × (40 mm & above) & both glazed and fly screen sash (25 mm & above) × (50 mm & above) with zinc alloy (zamak) powder coated touch locks with hook. (Height upto 1.2 metre). | 40.50 | SqM. | 10993.40 | 10500.00 | 425250.00 | 11000.00 | 445500.00 | 10584.00 | 428652.00 | 10000.00 | 405000.00 | 405000.00 | J S CONSTRUCTION
3.03 | Ventilator Casement window single panel with or without fixed panel in toilets with S.S. 304 friction hinges as per size and weight of sash, single point locking zinc alloy (zamak) powder coated handles. Using R1 series with frame (33mm & above) x (35mm & above) & sash/mullion (33mm & above) x (50mm & above). (Height upto 0.90 meter). Note: Rate shall be inclusive of making provision for installation of exhaust fan of required size in the ventilator | 6.00 | SqM. | 13201.20 | 11500.00 | 69000.00 | 13500.00 | 81000.00 | 8484.00 | 50904.00 | 9000.00 | 54000.00 | 50904.00 | M/S PRADEEP KUMAR GUPTA
4.00 | Painting Works
4.01 | Scrapping the existing layer of existing plastic paint, preparation of the surfaces by filling the putty to make even surface. Providing and applying base coat of oil-based cement primer of approved manufacture and two or more coats of Premium quality Royal Acrylic emulsion paint of approved manufacture and shade as per specification to the interior surfaces of Walls, beams, columns, etc. including scaffolding etc. complete as directed and as per specifications. | 255.00 | SqM. | 123.90 | 95.00 | 24225.00 | 300.00 | 76500.00 | 166.00 | 42330.00 | 160.00 | 40800.00 | 24225.00 | SATISH KUMAR
5.00 | Rebate/Buy-Back
5.01 | Rebate/Buy-Back for carting away old windows / ventilator (Windows: 21 Nos. & Ventilator: 09 Nos.) along with glass removed from Bank Building for replacement with uPVC windows outside of Bank's premises and its disposal at a suitable location etc. complete as directed by Bank's Engineer. | 1.00 | LS | 7500.00 | 10000.00 | -10000.00 | 20000.00 | -20000.00 | 2100.00 | -2100.00 | 20000.00 | -20000.00 | -20000.00 | J S CONSTRUCTION, SRI SHANTI MOHAN ENTERPRISES
| Total in Figures |  |  |  |  | 622475.00 |  | 699250.00 |  | 645084.00 |  | 648550.00
Lowest Amount Quoted BY: SATISH KUMAR(622475.00)

## BOQ Summary
BOQ Summary Details Tender Title: Replacement of old MS windows with uPVC window Tender ID: 2026_RBI_286148_1
Sheet Name | Sl.No | Bidder Name | Amount | Bid Rank
BoQ1 | 1 | SATISH KUMAR (BID ID -1058896) | 622475.00 | L1
| 2 | M/S PRADEEP KUMAR GUPTA (BID ID -1059485) | 645084.00 | L2
| 3 | J S CONSTRUCTION (BID ID -1059873) | 648550.00 | L3
| 4 | SRI SHANTI MOHAN ENTERPRISES (BID ID -1060343) | 699250.00 | L4