## BoQ1
Government eProcurement System Created By: Nirav Patel Created Date/Time: 05-Oct-2026 12:50 PM Tender Title: Renovation of 3 Flats at TMC Old Ph VI Tender ID: 2026_RBI_288498_1
Tender Inviting Authority:
Name of Work: RENOVATION OF THREE FLATS AT BANK'S OFFICERS' QUARTERS, TMC (Old TOWER), PAREL, MUMBAI- Phase VI (2026)
Contract No:
SCHEDULE OF WORK / ITEM(S)
Sl.No | Description of Work / Item(s) | No.of Qty | Units | Estimated Rate | ANUPAM CONSTRUCTION (GSTN-NA) BID ID -1074374 |  | M/s MOHD ALTAF HANIF QURESHI (GSTN-NA) BID ID -1073245 |  | Balaji Construction (GSTN-NA) BID ID -1070662
[5 empty] | Rate | Amount | Rate | Amount | Rate | Amount | L1 Amount | L1 Vendor
1.00 | DISMANTLING . Carefully dismantling existing Flooring, skirting, wall dado & any type like Marble Mosaic, Kotah, ceramics, Kitchen wall, on any floor along with their bedding mortar/ cement plaster up to RCC slab top /brick wall surface by manual means, including removing any other fittings/ fixtures of plumbing/ carpentry like sink, taps, of any type, CI/GI open/concealed pipes along with their specials, nahani/ floor trap, stacking the same at location as directed by Bank's Engineer, including providing scaffolding (if required), carting away the debris out of the premises, etc. all complete. Rate shall be inclusive of carefully dismantling existing brickbat coba of sunken portions of Toilets & kitchen mori upto the RCC slab top surface. Rates shall also be inclusive of suitable rebate for taking away scrap items out of dismantled material. (for further details please refer respective Item description in the NIT and Tender specification) | 330.00 | Sqm | 185.00 | 200.00 | 77880.00 | 200.00 | 77880.00 | 180.00 | 70092.00 | 70092.00 | Balaji Construction
2.00 | SCREED CONCRETE: M-20 Providing, mixing, laying, consolidation, curing and finishing screed concrete 1:1.5:3 (1 Cement: 1.5 aggregates: 3 M-sand) of required thickness using appropriate size aggregate 12 mm and down, M-sand. Cement slurry mixed with approved make waterproofing compound shall be applied to the RCC slab surface before laying screed concrete. The rates are including cleaning of surface etc. complete as directed by Bank’s Engineer. (for further details please refer respective Item description in the NIT and Tender specification) | 10.00 | Cum | 5600.00 | 4000.00 | 47200.00 | 4000.00 | 47200.00 | 5400.00 | 63720.00 | 47200.00 | M/s MOHD ALTAF HANIF QURESHI, ANUPAM CONSTRUCTION
3.00 | INTERNAL SINGLE COAT CEMENT PLASTER Carefully dismantling the existing loose/damaged plaster after checking the entire flat walls, ceiling, beams etc. Providing and applying internal single coat cement plaster in patches of average thickness 15mm or of required thickness (to match with the existing plaster thickness) for walls and ceiling with ready mix 1:4 mortar of approved make. The surface fished with minimum 1mm thick cement-based wall putty of approved make for levelling the surface smoothly in proper line, level and plumb including scaffolding, curing, removal of debris etc. Quoted rate shall include removal of the existing damaged plaster, cleaning the surface, carting away the debris out of the premises, etc. The work shall be carried out on any floor. (for further details please refer respective Item description in the NIT and Tender specification) | 30.00 | Sqm | 575.00 | 400.00 | 14160.00 | 500.00 | 17700.00 | 300.00 | 10620.00 | 10620.00 | Balaji Construction
4.00 | INTERNAL STRUCTURAL REPAIRS Carrying out structural repairs to RCC member like slabs, beams, columns, etc. wherever required as per following specifications. Carefully removing existing loose/ cracked concrete/mortar from columns/ slabs/ beams etc. to required depth, providing and applying rust remover to exposed steel reinforcement and cleaning the reinforcement by wire brush for removing the rust scales. Then applying anticorrosive coat (or any other approved chemical) on the cleaned steel reinforcement in 2 coats as per manufacturer’s specification (as protective coat), making up the loss in concrete section by providing and applying ready mix polymer modified mortar over concrete surface in layers of 15mm average thickness over a bonding coat of approved make chemical mixed/ applied as per manufacturer’s specification. Only finished surface areas will be measured and paid for. The rate shall also include scaffolding, curing, carting away the debris out of the premises, etc. complete. (for further details please refer respective Item description in the NIT and Tender specification) | 10.00 | Sqm | 715.00 | 550.00 | 6490.00 | 500.00 | 5900.00 | 500.00 | 5900.00 | 5900.00 | Balaji Construction, M/s MOHD ALTAF HANIF QURESHI
5.00 | WATER PROOFING TREATMENT: Carrying out water proofing treatment conventional type in sunken portion of toilets and kitchen mori, by application of approved make chemical coating over the bare RCC slab as per manufacturer's specifications, filling the cracks of existing RCC slab by making "V" groove and filled with polymer mortar as per manufacturer’s specification, grouting of cement slurry (if required), plastering the base surface of slab in single coat including plastering the adjoining wall upto 300 mm above floor finish level in raedy-mix plaster mixed with approved waterproofing compound as per manufacturer's specification including making round vata with brick bat at the slab-beam junction, providing and laying required thickness brickbat coba in and kitchen mori by using well burnt brick bat of maximum size of 50 mm and laid in ready-mix mortar ratio and duly mixed with approved waterproofing compound in proportion as per manufacturer's specification. Providing and applying top coat plaster over brick bat coba in raedy-mix plaster of minimum 15mm thickness, keeping the surface rough so as to receive further finishes (for further details please refer respective Item description in the NIT and Tender specification) | 20.00 | Sqm | 4150.00 | 4000.00 | 94400.00 | 1617.00 | 38161.20 | 7000.00 | 165200.00 | 38161.20 | M/s MOHD ALTAF HANIF QURESHI
6.00 | VITRIFIED TILES FLOORING Providing and laying vitrified tiles flooring by using approved make vitrified tiles of 600 x 600 mm size or any other size and of any shade/ pattern. Tile shall be set on by providing and laying cement mortar bedding in CM 1:4 (1 cement : 4 sand) of minimum average thickness of 25mm and floated the tiles in grey cement paste for fixing, with close jointed and joint filled with approved tile grout mixed with matching pigment. Tile shall be laid to perfect line, level, slope and rates shall also include cutting the tiles to required shape, wastage, cleaning, carting away the debris out of the premises, etc. complete as directed. Quoted rate shall includes providing 2 coats of Water proofing chemical coating on the base of bare RCC slab before laying the CM bedding including surface preparation, cleaning, mixing the chemical and applying the same as per manufacturer’s specification, etc. all complete. (for further details please refer respective Item description in the NIT and Tender specification) | 170.00 | Sqm | 1490.00 | 1400.00 | 280840.00 | 1437.00 | 288262.20 | 1650.00 | 330990.00 | 280840.00 | ANUPAM CONSTRUCTION
7.00 | VITRIFIED TILES SKIRTING Providing and fixing 100 mm high vitrified tile skirting in perfect line and level by using vitrified tiles of the same make and shade as provided for flooring, providing and applying backing coat cement plasterusing readymix plaster of required thickness of 12mm, fixing vitrified tile skirting with grey cement paste, filling the joints with approved tile grout mixed with matching pigment, including cutting the tiles to required sizes for matching the joints, wastage, cleaning, carting away the debris out of the premises, etc. complete. (for further details please refer respective Item description in the NIT and Tender specification) | 200.00 | Rmt | 250.00 | 250.00 | 59000.00 | 150.00 | 35400.00 | 300.00 | 70800.00 | 35400.00 | M/s MOHD ALTAF HANIF QURESHI
8.00 | Anti-skid CERAMIC TILE FLOORING IN TOILETS Providing and laying in proper line and slope anti-skid flooring with 300 mm x 300 mm ceramic tiles of approved make and shade laid over bed bedding of C.M 1: 4 of minimum 20mm thickness admixed with water proof chemicals (approved make to be used as per the manufacturers specifications) set with a floating coat of neat cement slurry and joints pointed with water proof tile grouts of approved make and quality (or white cement admixed with pigments and water proof admixture) to match with the shade of the tile, including wastages, machine cutting required numbers of holes etc complete and directed by the Engineers of the Bank. (for further details please refer respective Item description in the NIT and Tender specification) | 20.00 | Sqm | 1295.00 | 1200.00 | 28320.00 | 1000.00 | 23600.00 | 1250.00 | 29500.00 | 23600.00 | M/s MOHD ALTAF HANIF QURESHI
9.00 | CERAMIC TILE DADO IN TOILETS Providing and fixing 300mm x 600mm or any other approved size ceramic tiles or vitrified tiles of approved make and shade over backing coat of readymix cement plaster, in proper line, level and plumb, of minimum15mm thickness for wall dado up to a height of 2300 mm from the FFL set with neat cement paste without any air pockets and pointed with water proof tile grouts of approved make and quality (or white cement admixed with pigments and water proof admixture) to match with the shade of the tile, including wastages, machine cutting etc complete and directed by the Engineers of the Bank. Due care to be taken to match the tile joints of the flooring. (for further details please refer respective Item description in the NIT and Tender specification) | 90.00 | Sqm | 1450.00 | 1300.00 | 138060.00 | 1300.00 | 138060.00 | 1500.00 | 159300.00 | 138060.00 | M/s MOHD ALTAF HANIF QURESHI, ANUPAM CONSTRUCTION
10.00 | GRANITE TILE FLOORING IN KITCHENS Providing and laying in position 8 to 10 mm thick approved make Granite floor tiles of size 600mm x 300mmm or any other approved size and of over a bedding cement mortar of 25mm average thickness in CM 1:4, in required slope, filling the joints with approved tile grout mixed with matching pigment, cutting the tiles for nahani trap in proper shape and size, carting away the debris out of the premises, cleaning, etc. all complete. (for further details please refer respective Item description in the NIT and Tender specification) | 8.00 | Sqm | 2200.00 | 2000.00 | 18880.00 | 2600.00 | 24544.00 | 1200.00 | 11328.00 | 11328.00 | Balaji Construction
11.00 | CERAMIC TILES DADO in KITECHEN- ABOVE PLATFORM i) Providing and applying a base coat of 15 mm thickness ready mix plaster of approved make in perfect line and plumb in single coat duly as per manufacturer's specification, hatching/ roughing the surface for forming grip to the tiling work. ii) Providing and fixing in perfect line and plumb ceramic tile/ vitrified tile for dado up to required height and as per approved design/pattern by using approved make and shade tile of size 600 x 300 mm, or 450 x 300 mm or any other size as approved by the bank including application of thick cement paste while fixing the tiles, filling the joints in approved cement grout duly admixed with matching colour pigment. The dado tile shall be fixed in perfect, line, level, plumb including scaffolding, curing, cutting the tiles in required size and shape wherever required, carting away the debris out of the premises, working at any levels, cleaning, etc. complete as directed. Care to be taken while executing this work to ensure that no tiles shall sound hollow after fixing in position. (for further details please refer respective Item description in the NIT and Tender specification) | 15.00 | Sqm | 1560.00 | 1400.00 | 24780.00 | 1437.00 | 25434.90 | 800.00 | 14160.00 | 14160.00 | Balaji Construction
12.00 | CERAMIC TILES DADO in KITECHEN- BELOW PLATFORM Do same as above item no. 11 for dado tiles below kitchen platform of size 200 mm X 300 mm. Basic rate of tile may be considered as Rs 400/- per Sq. M without GST may be considered. (for further details please refer respective Item description in the NIT and Tender specification) | 3.00 | Sqm | 1300.00 | 1100.00 | 3894.00 | 1000.00 | 3540.00 | 1000.00 | 3540.00 | 3540.00 | Balaji Construction, M/s MOHD ALTAF HANIF QURESHI
13.00 | GRANITE KITCHEN PLATFORM Providing and constructing granite top kitchen platform of minimum 600mm wide (exposed dimensions) comprising with following (i) Providing and constructing sandwich white marble/granite stone 3 numbers vertical partition made out of 2 nos 15 mm thick require size machine cut machine polished (only exposed surface) white marble stone jointed using approved adhessive back to back including 25 mm. anchorage/bearing in walls .The jointing to be done with approved make adhesive as per manufacturer’s specifications including necessary groove for making provision to receive modular kitchen baskets/ partitions. The rates shall be inclusive of chasing in the wall / floor and seal the same with ready mixed Cement Mortar admixed with matching colour pigment all complete as directed. (ii) Providing and fixing 25 mm thick kaddapa stone one side mirror polished single piece of required size over vertical marble sandwich support. The rate shall include for making necessary 25 mm. deep chasing in the side walls and finishing the gap with ready mixed Cement Mortar admixed with matching colour pigment, cutting the kaddapa stone as per design and shape to accommodate kitchen sink etc. all complete as directed by Bank's Engineer. (for further details please refer respective Item description in the NIT and Tender specification) | 3.00 | Sqm | 8600.00 | 10000.00 | 35400.00 | 4000.00 | 14160.00 | 6000.00 | 21240.00 | 14160.00 | M/s MOHD ALTAF HANIF QURESHI
14.00 | STAINLESS STEEL SINK Providing and fixing stainless steel glossy finished kitchen sink of approved make of overall size 610 mm x 460 mm ,bowl size 560 mm x 410 mm x 254 mm sand witching the sink between kaddapa and granite stones provided for kitchen platform complete all as directed by the Engineer-in-Charge. The rate shall include for providing require size heavy duty CP brass coupling, bottol trap with grating, providing and filling of joints between sink and stones by silicon sealant etc. all completes as directed. The Rates shall be inclusive of suitable rebate for taking out old items | 1.00 | Each | 10000.00 | 8000.00 | 9440.00 | 7500.00 | 8850.00 | 5000.00 | 5900.00 | 5900.00 | Balaji Construction
15.00 | GRANITE THRESHOLD Providing and fixing 15-16mm thick mirror polished granite jambs using Raw silk, telephonic black or any other approved granite of width up to 200 mm with round polished edges including breaking the existing side plaster and providing and applying new cement plaster in 1:4 ratio in perfect line and plumb. Granite jambs shall extend 4mm beyond dado line. Rate shall also include curing, filling of joints in matching pigment, carting away the debris out of the premises, etc. complete. (As far as possible granite shall be provided in single piece without any joint). (for further details please refer respective Item description in the NIT and Tender specification) | 7.00 | Rmt | 400.00 | 300.00 | 2478.00 | 400.00 | 3304.00 | 500.00 | 4130.00 | 2478.00 | ANUPAM CONSTRUCTION
16.00 | Aluminium ventilators in toilets (for further details please refer respective Item description in the NIT and Tender specification) | 7.00 | Each | 6000.00 | 5000.00 | 41300.00 | 7000.00 | 57820.00 | 5000.00 | 41300.00 | 41300.00 | Balaji Construction, ANUPAM CONSTRUCTION
17.00 | Granite stone door frame and New WPC door shutter for toilet (for further details please refer respective Item description in the NIT and Tender specification) | 7.00 | Each | 13000.00 | 15000.00 | 123900.00 | 11000.00 | 90860.00 | 9000.00 | 74340.00 | 74340.00 | Balaji Construction
18.00 | CPVC PIPE-20 mm DIAMETER PIPE LINE INTERNAL: Providing and fixing in position CPVC pipes including supply and fixing ISI marked heavy duty fittings any type as applicable such as tees, elbow, reducers, bend, union, coupling, nipple, plug union including making chase in the walls to required depth and at required height, concealing the pipe in the chased portion and holding it in position using clamps at required spacing in walls/ under floor including using approved make solvent cement/chemical for jointing , making holes in external walls of any thickness/RCC members like chajjas wherever required making the damages good in ready mix cement mortar scaffolding, joining with the existing GI vertical stack wherever required, curing, carting away the debris, scaffolding, working on any floor, etc. complete as directed. (for further details please refer respective Item description in the NIT and Tender specification) | 55.00 | Rmt | 500.00 | 800.00 | 51920.00 | 400.00 | 25960.00 | 370.00 | 24013.00 | 24013.00 | Balaji Construction
19.00 | CPVC PIPE-32 mm DIAMETER Same as above item no.19 but 32 mm dia (for further details please refer respective Item description in the NIT and Tender specification) | 23.00 | Rmt | 582.00 | 600.00 | 16284.00 | 450.00 | 12213.00 | 300.00 | 8142.00 | 8142.00 | Balaji Construction
20.00 | NAHANI TRAP Carefully removing existing floor/ Nahani trap by chipping/ dismantling manually the surrounding concrete/ mortar and providing and fixing in position heavy quality CI Nahani/ floor trap of 100x75mm size with required no of inlet connections for 32mm/40mm/50mm dia pipe for waste water drain, providing and fixing heavy quality S.S grating over nahani trap, providing and laying 1:1.5:3 cement concrete around traps if necessary for fixing purposes etc complete as directed. The Rates shall be inclusive of suitable rebate for taking out old items . (for further details please refer respective Item description in the NIT and Tender specification) | 10.00 | Each | 550.00 | 700.00 | 8260.00 | 500.00 | 5900.00 | 600.00 | 7080.00 | 5900.00 | M/s MOHD ALTAF HANIF QURESHI
21.00 | PLUMBING FIXTURES Supplying and fixing following new CP brass plumbing fittings/ fixtures of approved make florantine series (All CP finish with wall flange type) including provision of stainless steel nipple if required for extension purposes. The Rates shall be inclusive of suitable rebate for taking out old items TWO-WAY BIB COCK 15 mm C. P. brass two way bib cock with flange - 01 set per flat. (for further details please refer respective Item description in the NIT and Tender specification) | 7.00 | Each | 2500.00 | 2200.00 | 18172.00 | 2500.00 | 20650.00 | 1900.00 | 15694.00 | 15694.00 | Balaji Construction
22.00 | ANGULAR STOP COCK 15 mm C.P brass angular stop cock with flange (regulating valve) - 04 nos. Per flat. (for further details please refer respective Item description in the NIT and Tender specification) | 28.00 | Each | 1325.00 | 1500.00 | 49560.00 | 1250.00 | 41300.00 | 1400.00 | 46256.00 | 41300.00 | M/s MOHD ALTAF HANIF QURESHI
23.00 | SOAP DISH (for further details please refer respective Item description in the NIT and Tender specification) | 7.00 | Each | 1650.00 | 1400.00 | 11564.00 | 1560.00 | 12885.60 | 950.00 | 7847.00 | 7847.00 | Balaji Construction
24.00 | CONCEALED STOP COCK 15 mm C.P brass angular stop cock with flange (regulating valve) - 04 nos. Per flat (for further details please refer respective Item description in the NIT and Tender specification) | 20.00 | Each | 1325.00 | 1300.00 | 30680.00 | 1250.00 | 29500.00 | 1500.00 | 35400.00 | 29500.00 | M/s MOHD ALTAF HANIF QURESHI
25.00 | TOWEL RACK (for further details please refer respective Item description in the NIT and Tender specification) | 7.00 | Each | 3300.00 | 3000.00 | 24780.00 | 3125.00 | 25812.50 | 1950.00 | 16107.00 | 16107.00 | Balaji Construction
26.00 | TUMBLER HOLDER (for further details please refer respective Item description in the NIT and Tender specification) | 6.00 | Each | 1050.00 | 1000.00 | 7080.00 | 1000.00 | 7080.00 | 1350.00 | 9558.00 | 7080.00 | M/s MOHD ALTAF HANIF QURESHI, ANUPAM CONSTRUCTION
27.00 | LONG GLASS SHELF (for further details please refer respective Item description in the NIT and Tender specification) | 7.00 | Each | 1450.00 | 1300.00 | 10738.00 | 1375.00 | 11357.50 | 1500.00 | 12390.00 | 10738.00 | ANUPAM CONSTRUCTION
28.00 | CORNER GLASS SHELF (for further details please refer respective Item description in the NIT and Tender specification) | 7.00 | Each | 1600.00 | 1500.00 | 12390.00 | 1500.00 | 12390.00 | 1170.00 | 9664.20 | 9664.20 | Balaji Construction
29.00 | DOUBLE COAT HOOK C.P. Brass double coat hook – Set of 03 nos (for further details please refer respective Item description in the NIT and Tender specification) | 7.00 | Each | 800.00 | 700.00 | 5782.00 | 625.00 | 5162.50 | 700.00 | 5782.00 | 5162.50 | M/s MOHD ALTAF HANIF QURESHI
30.00 | BASIN MIXER- PILLAR COCK 15 mm C. P. brass basin mixer with flang (for further details please refer respective Item description in the NIT and Tender specification) | 7.00 | Each | 2650.00 | 2500.00 | 20650.00 | 2500.00 | 20650.00 | 3000.00 | 24780.00 | 20650.00 | M/s MOHD ALTAF HANIF QURESHI, ANUPAM CONSTRUCTION
31.00 | TOILET PAPER HOLDER C.P brass toilet paper roll holder - 01 no per flat. (for further details please refer respective Item description in the NIT and Tender specification) | 7.00 | Each | 1050.00 | 1000.00 | 8260.00 | 1000.00 | 8260.00 | 1170.00 | 9664.20 | 8260.00 | M/s MOHD ALTAF HANIF QURESHI, ANUPAM CONSTRUCTION
32.00 | TOWEL SQUARE C.P brass towel ring/ square (for further details please refer respective Item description in the NIT and Tender specification) | 7.00 | Each | 1600.00 | 1500.00 | 12390.00 | 1500.00 | 12390.00 | 1500.00 | 12390.00 | 12390.00 | Balaji Construction, M/s MOHD ALTAF HANIF QURESHI, ANUPAM CONSTRUCTION
33.00 | HEALTH FAUCET Health faucet with 8 mm diameter 1 meter long flexible tube and wall hook with NVR ( backflow preventer ) (for further details please refer respective Item description in the NIT and Tender specification) | 7.00 | Each | 1850.00 | 1700.00 | 14042.00 | 1750.00 | 14455.00 | 1500.00 | 12390.00 | 12390.00 | Balaji Construction
34.00 | TOWEL RAIL 24” C.P brass Towel rail/ rod (for further details please refer respective Item description in the NIT and Tender specification) | 7.00 | Each | 1600.00 | 1500.00 | 12390.00 | 1500.00 | 12390.00 | 1270.00 | 10490.20 | 10490.20 | Balaji Construction
35.00 | HOT WATER CONNECTION Same as item no.22 above but P.V.C hot water connection 450 mm long braided hose with two 15 mm nuts and wasters without nipple (suitable for geysers) (for further details please refer respective Item description in the NIT and Tender specification) | 14.00 | Each | 300.00 | 300.00 | 4956.00 | 200.00 | 3304.00 | 260.00 | 4295.20 | 3304.00 | M/s MOHD ALTAF HANIF QURESHI
36.00 | S S Shower panel Providing and fixing wall mounted decorative premium quality shower panel with shower rose of stainless stell metallic body, chrome plated finish of approved make and model. The shower head material will also be of the stainless steel with silicon nozzles for easy cleaning and durability. The approximate dimesnsions of the shower panel will be 48" to 65" in height, 6" - 12" in width and 2"-4" in depth. The diameter of the rainfall showerhead will be approximately 10"-16" with silicon nozzles for anticlogging. The showerhead must be of adjustable angle. Rate shall include cost of overhead shower, mixer/ divertor, telephone shower, spout tap etc. (for further details please refer respective Item description in the NIT and Tender specification) | 4.00 | Each | 46000.00 | 45000.00 | 212400.00 | 50000.00 | 236000.00 | 38000.00 | 179360.00 | 179360.00 | Balaji Construction
37.00 | Shower enclosure (Glass) Providing and fixing Glass partition (Shower enclosure) in the toilet attached to Master bedroom only of approved make and design, having a fixed panel and sliding panel with a knob, 8mm thk toughened glass and all the accessories like wall to glass hinges, glass to glass hinges, floor clamps, stabiliser rods, plastic parts etc. as per the manufacturers' specification and of required size. Rate quoted should include the installation of new enclosures, transportation, loading unloading etc. (for further details please refer respective Item description in the NIT and Tender specification) | 3.00 | Each | 46000.00 | 45000.00 | 159300.00 | 50000.00 | 177000.00 | 40000.00 | 141600.00 | 141600.00 | Balaji Construction
38.00 | Half brick masonry Carefully dismantling the existing half brick work along with the existing finishes like plaster, embedded R .C. C band / lintel, embedded reinforcements, disposing off and carting away the debris from the Bank's premises etc as directed by Bank's Engineer. The rate shall include suitably propping / supporting / protecting (as directed by the Bank's Engineer) the adjacent / residual structure to prevent any damage to them. The rate shall also include stacking the salvageable items at location(s) shown by the Bank's Engineer within the Bank's premises and rebate for taking away the same. Providing and constructing half brick thick brick masonry work true to plumb and line for internal partition wall in readymix plaster using approved quality locally available bricks including providing proper key to the adjoining wall, raking the joints, curing, cleaning, disposing off and carting away the debris from the Bank's premises etc complete as directed by the Bank`s Engineer. The rate shall include providing 8 mm diameter tor steel bars (2 Nos.) in every 6th course of brick masonry and embedding it in 50 mm thick 1:2:4 cement concrete as directed by Bank`s Engineer. (for further details please refer respective Item description in the NIT and Tender specification) | 6.00 | Sqm | 1100.00 | 700.00 | 4956.00 | 1000.00 | 7080.00 | 1500.00 | 10620.00 | 4956.00 | ANUPAM CONSTRUCTION
39.00 | WALL MOUNTED SHOWER 15 mm C.P brass shower arm casted 190 mm long flat shape along with wall mounted swivel type shower with wall flange (for further details please refer respective Item description in the NIT and Tender specification) | 3.00 | Each | 2775.00 | 2500.00 | 8850.00 | 2625.00 | 9292.50 | 2000.00 | 7080.00 | 7080.00 | Balaji Construction
40.00 | 4-WAY DIVERTOR MIXER 15 mm C.P brass high flow single lever in-wall four way diverter in bathroom for telephone shower & over head shower (for further details please refer respective Item description in the NIT and Tender specification) | 3.00 | Each | 5950.00 | 6000.00 | 21240.00 | 5625.00 | 19912.50 | 6000.00 | 21240.00 | 19912.50 | M/s MOHD ALTAF HANIF QURESHI
41.00 | BATH TUB SPOUT Providing and fixing 15 mm diameter C.P brass concealed bath tub spout with button attachment for hand shower with wall flange (for further details please refer respective Item description in the NIT and Tender specification) | 3.00 | Each | 2650.00 | 2500.00 | 8850.00 | 2500.00 | 8850.00 | 1800.00 | 6372.00 | 6372.00 | Balaji Construction
42.00 | MULTI-FLOW ROUND HAND SHOWER 15 mm CP brass multi flow round shape hand shower with 1 meter long flexible tube and wall hook with NVR ( backflow preventer) (for further details please refer respective Item description in the NIT and Tender specification) | 3.00 | Each | 2650.00 | 2400.00 | 8496.00 | 2500.00 | 8850.00 | 2000.00 | 7080.00 | 7080.00 | Balaji Construction
43.00 | VITREOUS WASH BASIN Providing, supplying and fixing approved model and color of vitreous wash basin of approximate size 550 X 400 with 15mm dia 450mm long heavy quality PVC connections, flexible type 40mm diameter PVC waste pipe, CP waste coupling, providing 40mm dia GI `C' class pipe line from connecting waste pipe to nearest nahani Trap, making all necessary drainage and water supply connection etc. complete as directed at all levels. The quoted rate shall include the cost of the plumbing fixtures such as CP heavy duty waste coupling, CI clamps / brackets for holding wash basin, bolts and fischers etc., complete as directed by Bank’s Engineer (for further details please refer respective Item description in the NIT and Tender specification) | 7.00 | Each | 6000.00 | 6000.00 | 49560.00 | 4200.00 | 34692.00 | 6000.00 | 49560.00 | 34692.00 | M/s MOHD ALTAF HANIF QURESHI
44.00 | WHITE COLOUR WALL MOUNTED EWC Providing and fixing White colour approved make wall mounted EWC of approximate size 52 x 36 x41 cm with matching seat cover of heavy quality & PVC cistern of dual type and of 9 ltr capacity with allied accessories such as “P” trap, connector, cement mortar , PVC/CI pipes laying upto existing down take line of respective floor etc. All completed as directed at site. The Rates shall be inclusive of suitable rebate for taking out old items (for further details please refer respective Item description in the NIT and Tender specification) | 4.00 | Each | 12500.00 | 12000.00 | 56640.00 | 11250.00 | 53100.00 | 8800.00 | 41536.00 | 41536.00 | Balaji Construction
45.00 | WHITE COLOUR FLOOR MOUNTED EWC Same item white Colour Wall Hung WC above of approved make or equivalent make floor mounted EWC of size 76 x 38 cm with matching seat cover as above but for floor mounted hung WC etc. complete. (for further details please refer respective Item description in the NIT and Tender specification) | 4.00 | Each | 4200.00 | 5000.00 | 23600.00 | 3750.00 | 17700.00 | 4800.00 | 22656.00 | 17700.00 | M/s MOHD ALTAF HANIF QURESHI
46.00 | MEDICINE CHEST Carefully removing existing medicine chest of any type, providing and fixing new acrylic make decorative medicine box of approved colour of approved make or any other approved equivalent of approximate size 300mm x 400mm x 100mm, made out of mounded acrylic sheet of required thickness including provision therein for keeping tooth brush, towel rail, acrylic shelf and inbuilt mirror in the shutter etc. complete. (for further details please refer respective Item description in the NIT and Tender specification) | 7.00 | Each | 3000.00 | 3000.00 | 24780.00 | 3250.00 | 26845.00 | 1050.00 | 8673.00 | 8673.00 | Balaji Construction
47.00 | Mirror Glass: 450mm x 600mm Providing and fixing in position mirror of square/ rectangular shape and of sizes as mentioned below and in perfect level and at standard height, made out of approved make float glass of 5 mm thick with bevelled edges mounted on 20mm dia SS studs (min.4 Nos per mirror), providing/ pasting required paper on the rear side of the mirror to prevent the mirror from losing the visibility, polishing of edges, cleaning, etc. all complete. (for further details please refer respective Item description in the NIT and Tender specification) | 7.00 | Each | 1300.00 | 900.00 | 7434.00 | 1000.00 | 8260.00 | 1160.00 | 9581.60 | 7434.00 | ANUPAM CONSTRUCTION
48.00 | UPVC SLIDING WINDOWS IN BEDROOMS KITCHEN AND LIVING ROOM (for further details please refer respective Item description in the NIT and Tender specification) | 23.00 | Sqm | 17600.00 | 15500.00 | 420670.00 | 17800.00 | 483092.00 | 16950.00 | 460023.00 | 420670.00 | ANUPAM CONSTRUCTION
49.00 | uPVC SINGLE LEAF CASEMENT DOOR (for BALCONIES) (for further details please refer respective Item description in the NIT and Tender specification) | 27.00 | Sqm | 14000.00 | 15500.00 | 493830.00 | 14970.00 | 476944.20 | 13900.00 | 442854.00 | 442854.00 | Balaji Construction
| Total in Figures |  |  |  |  | 2826926.00 |  | 2749954.60 |  | 2762238.40
Lowest Amount Quoted BY: M/s MOHD ALTAF HANIF QURESHI(2749954.60)

## BOQ Summary
BOQ Summary Details Tender Title: Renovation of 3 Flats at TMC Old Ph VI Tender ID: 2026_RBI_288498_1
Sheet Name | Sl.No | Bidder Name | Amount | Bid Rank
BoQ1 | 1 | M/s MOHD ALTAF HANIF QURESHI (BID ID -1073245) | 2749954.60 | L1
| 2 | Balaji Construction (BID ID -1070662) | 2762238.40 | L2
| 3 | ANUPAM CONSTRUCTION (BID ID -1074374) | 2826926.00 | L3