## BoQ1
Government eProcurement System Created By: Nikhil Menia Created Date/Time: 13-Oct-2026 03:36 PM Tender Title: Construction of new fountain in central park and granite work in staircase area of A Block and H Block CLOQ RBI Kanpur Tender ID: 2026_RBI_290336_1
Tender Inviting Authority: Reserve Bank of India, Kanpur
Name of Work: Construction of new fountain in central park & granite work in staircase area of A-Block & H-Block, CLOQ, RBI, Kanpur
Contract No:
SCHEDULE OF WORK / ITEM(S)
Sl.No | Description of Work / Item(s) | No.of Qty | Units | Estimated Rate | MAHENDRA ENTERPRISES (GSTN-NA) BID ID -1079580 |  | M/s India Electricals & Engg. Works (GSTN-NA) BID ID -1075171 |  | M/S PANKAJ (GSTN-NA) BID ID -1079574
[5 empty] | Rate | Amount | Rate | Amount | Rate | Amount | L1 Amount | L1 Vendor
0.00 | Heading
1.00 | Earth work in excavation by mechanical means (Hydraulic excavator)/manual means in foundation trenches or drains (all kind of soil strata upto all depth) , including dressing of sides and ramming of bottoms, including getting out the excavated soil and disposal of surplus excavated soil outside Bank's premises and as directed by Bank's Engineer. | 8.00 | Cum |  | 200.00 | 1600.00 | 350.00 | 2800.00 | 350.00 | 2800.00 | 1600.00 | MAHENDRA ENTERPRISES
2.00 | Carefully dismantling of existing wall plaster of upto 30 mm thickness & cement chequred tiles flooring including loose mortar of upto 30 mm thickness in staircase area. Surface should be properly clenaned including removal of all loose material & properly levelled to fix tiles/granite etc. including disposing off debris out of Bank's premises at approved dumping ground of local administration, including all lead and lift etc. all complete as directed by Bank’s Engineer. | 108.00 | Sqmt |  | 100.00 | 10800.00 | 47.00 | 5076.00 | 65.00 | 7020.00 | 5076.00 | M/s India Electricals & Engg. Works
3.00 | Providing and laying in position ready mixed or site batched cement concrete for plain cement concrete work with proportion 1:1.5:3(1 cement :1.5 sand:3 aggregate); using coarse aggregate and fine aggregate derived from natural sources, Portland Pozzolana/ Ordinary Portland /Portland Slag cement, admixtures in recommended proportions as per IS: 9103 to accelerate / retard setting of concrete, to improve durability and workability without impairing strength; including laying, curing, carriage for all leads; the cost of centering, shuttering and finishing all complete as per direction of the Bank's Engineer. | 1.50 | Cum |  | 9000.00 | 13500.00 | 7000.00 | 10500.00 | 11000.00 | 16500.00 | 10500.00 | M/s India Electricals & Engg. Works
4.00 | Providing and laying in position ready mixed or site batched design mix cement concrete for reinforced cement concrete work with proportion 1:1:2(1 cement :1 sand:2 aggregate); using coarse aggregate and fine aggregate derived from natural sources, Portland Pozzolana / Ordinary Portland /Portland Slag cement, admixtures in recommended proportions to accelerate / retard setting of concrete, to improve durability and workability without impairing strength; including laying, curing, carriage for all leads including the cost of centering, shuttering, finishing; but excluding the cost of reinforcement as per direction of the engineer-in-charge; at all levels in footing, column etc. as per the direction of engineer-in-charge. | 2.00 | Cum |  | 9500.00 | 19000.00 | 7800.00 | 15600.00 | 12000.00 | 24000.00 | 15600.00 | M/s India Electricals & Engg. Works
5.00 | Providing and laying steel reinforcement for R.C.C. work ready to use "cut and bend" rebars of approved make from factory/workshop to construction site including placing in position and binding with GI wires in 2 plies all complete. Thermo-Mechanically Treated Bars of Grade-Fe500D or more | 100.00 | Kg |  | 100.00 | 10000.00 | 80.00 | 8000.00 | 100.00 | 10000.00 | 8000.00 | M/s India Electricals & Engg. Works
6.00 | Brick masonry work using best quality locally available well burnt bricks, at any height and in required thickness using cement mortar 1:4 mix (1 cement: 4 coarse sand) including raking out joints, curing, scaffolding, etc. complete all as directed by Bank's Engineer. | 8.50 | Cum |  | 8000.00 | 68000.00 | 9500.00 | 80750.00 | 7000.00 | 59500.00 | 59500.00 | M/S PANKAJ
7.00 | Providing and applying polymer based two compound water proofing treatment to the pond by using products of M/s. Pidilite, M/s. Fosroc, M/s. Sika, M/s. BASF, M/s. MC-Bouchemie or any other approved equivalent in the following steps:- a) Thoroughly cleaning of all surfaces to be treated. b) Grouting and injecting polymer cement slurry as per manufacturer’s specifications into the R.C.C./PCC members till its refusal. c) Repairing the damaged portions of the R.C.C. members with polymer concrete / mortar as per manufacturer’s specifications. d) Providing and applying 20 mm. thick water proofing cement plaster 1:4 (I cement: 4 coarse sand) mixed with water proofing compound as per manufacturer’s specifications to the sunken floor and sides including rounding off junctions / corners with water proofing cement mortar, etc. all complete. e) Providing and applying a coat of polymer water proofing primer and two coats of two compound based water proofing polymer/ chemical of M/s. Pidilite, M/s. Fosroc, M/s. Sika, M/s. BASF, M/s. MC-Bouchemie or any other equivalent approved make as per manufacturer’s specifications to the surface; testing the treated surface by ponding method for 72 hours. f) Repeat the treatment till no seepage is observed on the treated surface. g) Providing and laying 15 mm. thick protective layer of plain cement plaster in cement mortar 1:4 (1 cement : 4 coarse sand) over the treated surface. Note:- Single measurement of the sunken floor and its sides shall only be considered for payment for all sub items of work. | 17.00 | Sqmt |  | 550.00 | 9350.00 | 400.00 | 6800.00 | 1700.00 | 28900.00 | 6800.00 | M/s India Electricals & Engg. Works
8.00 | Providing and applying 12-15 mm thick waterproofing plaster in two layers on newly constructed walls in cement mortar 1:3 (1cement: 3 coarse sand) (Plain/sand faced/ neat finished/ finished with cement slurry applied by brush) matching with the existing surroundings and at all heights and levels. Rates to include the cost of providing & mixing waterproofing compound of approved make and in required proportion as per manufacturer's specifications, dismantling the existing cracked/peeled plastering, curing, scaffolding, disposal of debris out of Bank's premises, etc.,all complete as directed by Bank's Engineer. | 50.00 | Sqmt |  | 350.00 | 17500.00 | 350.00 | 17500.00 | 360.00 | 18000.00 | 17500.00 | M/s India Electricals & Engg. Works, MAHENDRA ENTERPRISES
9.00 | Providing and laying thick approved vitrified swimming pool tiles(anti-algae, anti-fungal) having size 247x122 mm or any other approved size of approved make such as Jhonson endura or other approved equivalent size and finish in dado work (brick work) & floor laid as per tile manufacturer specifications or on average 12 mm. thick cement mortar 1:3 (1cement: 3 coarse sand) bedding set in cement slurry including jointing with polymer cement grout of matching shade or white cement slurry mixed with polymer and matching pigment, cleaning, curing, making good the damages with cement mortar, cleaning, etc. as directed by Bank’s Engineer. Note:- 1. Basic rate of 247x122 mm. or any other approved size vitirfied swimming pool tiles is Rs. 1100/- per Sqm. excluding GST. 2. Exposed area shall only be measured and paid for. 3. The rate should also include any pool fittings such as at internal coves, internal wall-floor junction. | 18.00 | Sqmt |  | 2000.00 | 36000.00 | 1650.00 | 29700.00 | 2600.00 | 46800.00 | 29700.00 | M/s India Electricals & Engg. Works
10.00 | Providing & fixing 16 to 18 mm. thick granite or natural stone slabs CNC cut as per approved design over brickwall wall and laid over 20 mm thick base of cement mortar 1:4 (1 cement:4 caorse sand), joints treated with white cement, mixed with matching pigment, epoxy touch ups, including rubbing, curing, etc. complete at all heights. The rate shall include for providing suitable openings for water spouts, lighting arrangements, plumbing fittings etc. as per approved design of fountain and as directed by Bank’s Engineer. Note:- 1. This item will be operated on brick wall for fountain. 2. Exposed plan area shall only be measured for payment. 3. The basic rate is Rs. 5000 /- per Sqm. excluding GST. | 13.00 | sqmt |  | 10000.00 | 130000.00 | 7000.00 | 91000.00 | 9000.00 | 117000.00 | 91000.00 | M/s India Electricals & Engg. Works
11.00 | Providing & fixing 16 to 18 mm. thick, 300-350 mm wide (approx.) and in single piece mirror polished jet black or any other approved colour granite stone slabs on top & sides of brick wall around water tank and around fountain wall using approved quality adhesive such as fevimate-XL, Ball/ARDEX-Endura, silver star, Laticrete or Chembond make in required thickness of minimum 10-12 mm or 20-25 mm thick cement mortar (1:4 ratio), joints treated with white cement, mixed with matching pigment, epoxy touch ups, including rubbing, curing, full round moulding at all exposed edges and polishing of edges to give high gloss finish etc. complete at all levels.The rate shall include for giving suitable slope to granite slab for drainage of water as directed and suitbale openings for electrical lights/fixtures as per requirement by Bank’s Engineer. Note:- 1. This item will be operated on newly laid brick wall. 2. Exposed plan area shall only be measured for payment. 3. The basic rate is Rs. 2700 /- per Sqm. excluding GST.4. This item will be executed in fountain area | 22.00 | Sqmt |  | 5000.00 | 110000.00 | 4400.00 | 96800.00 | 4500.00 | 99000.00 | 96800.00 | M/s India Electricals & Engg. Works
12.00 | Providing & fixing 16 to 18 mm thick gang saw cut, lappato or leather finish granite of approved design , machine cut having maximum available length in market & in single or two piece in tread & risers of approved colour & shade on staircase area in treads, riser, landings, etc. in required pattern & design approved by the Bank using approved quality adhesive such as fevimate-XL, Ball/ARDEX-Endura, silver star, Laticrete or Chembond make in required thickness of minimum 10-12 mm or 20-25 mm thick cement mortar (1:4 ratio) over dismantled existing cement tile flooring . Payment for for making edge moulding on all free / exposed edges in treads will be made separtely. Note:- 1. This item will be operated in stairacse area 2. Exposed plan area shall only be measured for payment. 3. The basic rate is Rs. 2700/- per Sqm. excluding GST. | 63.00 | Sqmt |  | 5500.00 | 346500.00 | 4400.00 | 277200.00 | 5500.00 | 346500.00 | 277200.00 | M/s India Electricals & Engg. Works
13.00 | Providing & fixing natural stone slate tiles of size 150x300 mm or any other approved size in approved colour and shade on staircase dado in required pattern & design approved by the Bank using approved quality adhesive such as fevimate-XL, Ball/ARDEX-Endura, silver star, Laticrete or Chembond make in required thickness of minimum 10-12 mm or 15-18 mm thick cement mortar (1:3 ratio) over dismantled wall plaster . The rate shall include for sealing and filling of all tile joints with suitable grout material and providing suitable opening for electrical lights etc. as directed by Bank’s Engineer. Note:- 1. This item will be operated in staircase dado 2. Exposed plan area shall only be measured for payment. 3. The basic rate is Rs. 650/- per Sqm. excluding GST. | 45.00 | Sqmt |  | 1000.00 | 45000.00 | 1750.00 | 78750.00 | 1300.00 | 58500.00 | 45000.00 | MAHENDRA ENTERPRISES
14.00 | Providing double edge moulding of suitable design as approved by the Bank for the tender item no 11. only in staircase area. For measurement & paymnet exposed portion in running length will only be considered. | 130.00 | Rmt |  | 390.00 | 50700.00 | 350.00 | 45500.00 | 200.00 | 26000.00 | 26000.00 | M/S PANKAJ
15.00 | Providing and fixing Chlorinated Polyvinyl Chloride (CPVC) pipes of heavy quality of Prince, Supreme, Finolex, Astral or any approved brand having thermal stability for hot & cold water supply, including all CPVC plain & brass threaded fittings, i/c fixing the pipe with clamps at regular spacing. This includes jointing of pipes, fitting with existing GI pipes & fittings with one step CPVC solvent cement and the cost of cutting chases and making good the same including testing of joints complete as directed by Bank's Engineer.The rates includes making chases up to 7.5x7.5 cm in walls including making good and finishing with matching surface after housing CPVC pipe all complete as directed by Bank's Engineer. The rates shall include Concealed work, including cutting chases and making good the walls etc.
15.10 | 63 mm | 15.00 | Rmt |  | 900.00 | 13500.00 | 750.00 | 11250.00 | 1450.00 | 21750.00 | 11250.00 | M/s India Electricals & Engg. Works
15.20 | 40mm | 25.00 | Rmt |  | 700.00 | 17500.00 | 550.00 | 13750.00 | 500.00 | 12500.00 | 12500.00 | M/S PANKAJ
16.00 | Fountain fittings : Providing and fixing 05 nos. brass geyser nozzle( 32 mm thread size & 5.5 inch long) in water tank and 03 nos. of SS 304(appx. 2 feet long). Items mentioned as fountain fittings are indicative and minor variation as per site conditions may occur. Rates to be quoted are for the specifications mentioned in the item including all associated fittings and are to be finalised in consulation with the Bank before installation. | 1.00 | Lot |  | 30000.00 | 30000.00 | 50000.00 | 50000.00 | 5000.00 | 5000.00 | 5000.00 | M/S PANKAJ
| Total in Figures |  |  |  |  | 928950.00 |  | 840976.00 |  | 899770.00
Lowest Amount Quoted BY: M/s India Electricals & Engg. Works(840976.00)

## BOQ Summary
BOQ Summary Details Tender Title: Construction of new fountain in central park and granite work in staircase area of A Block and H Block CLOQ RBI Kanpur Tender ID: 2026_RBI_290336_1
Sheet Name | Sl.No | Bidder Name | Amount | Bid Rank
BoQ1 | 1 | M/s India Electricals & Engg. Works (BID ID -1075171) | 840976.00 | L1
| 2 | M/S PANKAJ (BID ID -1079574) | 899770.00 | L2
| 3 | MAHENDRA ENTERPRISES (BID ID -1079580) | 928950.00 | L3