## BoQ1
Government eProcurement System Created By: Jithin Philip Created Date/Time: 15-Oct-2026 10:32 AM Tender Title: Renovation of 5 Class III flats at Plamood Tender ID: 2026_RBI_293005_1
Tender Inviting Authority: Estate Department, RBI, Thiruvananathapuram
Name of Work:Renovation of 5 - Class III flats (Flat Nos A-03, B-12, B-13, C-24 & E-36) at Bank's Staff Quarters, Plamoodu
Contract No: 2026_RBI_293005_1
SCHEDULE OF WORK / ITEM(S)
Sl.No | Description of Work / Item(s) | No.of Qty | Units | Estimated Rate | B.SUBRAMONIAM AND COMPANY (GSTN-32AAEFB8068K1ZB) BID ID -1079064 |  | Engineers Associates (GSTN-NA) BID ID -1078413
[5 empty] | Rate | Amount | Rate | Amount | L1 Amount | L1 Vendor
1.00 | Cat (A) -Items to be supply and installation
1.01 | Carefully dismantling / disengaging and removing the following items from interior area of 5 flats (Approximate carpet area per flat is 615-700Sqft, First floor - 3 flats, Second floor - 1 flat and Third floor - 1 flat). Details in tender document | 5.00 | Flats | 0.00 | 54000.00 | 270000.00 | 42350.00 | 211750.00 | 211750.00 | Engineers Associates
1.02 | Cement plaster with rough finish | 175.00 | Sqm | 0.00 | 500.00 | 87500.00 | 385.00 | 67375.00 | 67375.00 | Engineers Associates
1.03 | Water proofing to sunken area in washrooms and morie area of flat by engaging approved water proofing specialized firm as per their specifications but approved by the Bank which comprises thorough cleaning of the surfaces, applying water proof chemical coating and above which plastering with CM 1:3, 15 to 20 mm thick mixed with approved make polymer to the entire floor slab of sunken portion including on all the four sides up to 150mm above proposed floor level and testing for leakage by ponding of water etc. complete. The rate shall include for filling back of the sunken portion with the old surkhi/brick bat coba, providing additional surkhi / brick bat coba wherever necessary, providing and laying flooring on top of approx. 50 to 75mm thick with CC 1:2:4 using 20mm downgraded aggregates mixed with water proofing compound of approved make etc., all complete as directed by the Bank's Engineer. Approximate plan dimensions of Toilet and bathroom to be treated per flat is 1350mm x 900mm and 1670mm x 1350mm. | 5.00 | Flats | 0.00 | 7500.00 | 37500.00 | 7650.00 | 38250.00 | 37500.00 | B.SUBRAMONIAM AND COMPANY
1.04 | Supplying and laying concealed plumbing lines:- Providing, cutting, fixing, testing and commisioning concealed waterlines of 20mm diameter using C-PVC threaded pipe of SDR 11 including all the necessary specials like elbows, tees, couplings etc. All the concealed lines shall be properly fastened to the wall using GI clamps @maximum spacing of 450mm. Rate shall be inclusive of making necessary cutting and chasing on the walls to receive the plumbing lines, placing the plumbing line, properly packing using cement mortar admixed with waterproofing chemicals and connecting to the existing stack by suitable specials, followed by pressure testing for leakage etc. Actual linear measurement shall be reckoned for payment purpose. | 100.00 | Rmt | 0.00 | 600.00 | 60000.00 | 405.00 | 40500.00 | 40500.00 | Engineers Associates
1.05 | Providing and fixing PVC pipes of 50 mm diameters (minimum test/working pressure 6 kg/sq.cm) of approved quality and make, including all fittings, of the same manufacturer of the pipes or approved equivalent for the waste lines for toilet, bathroom, wash basin, washing machine and kitchen sink and fixing the pipes with clamps at 1 mtr spacing for concealed/external work including cutting chases in the wall/ floor for concealing the pipes, connecting to duct line/manhole, including fixing pipes with concrete blocks etc. complete. The rate shall inclusive of cutting, jointing of pipes with fittings and to the existing PVC pipes in the duct with solvent cement of approved quality, and making good the damages by necessary plastering, including testing of joints/ pipelines, etc. for leakage etc. all complete as directed by the Bank's Engineer. | 15.00 | Rmt | 0.00 | 400.00 | 6000.00 | 335.00 | 5025.00 | 5025.00 | Engineers Associates
1.06 | All same as item 5 above, but for PVC pipes of 75mm dia | 25.00 | Rmt | 0.00 | 450.00 | 11250.00 | 420.00 | 10500.00 | 10500.00 | Engineers Associates
1.07 | All same as item 5 above, but for PVC pipes of 110mm dia | 10.00 | Rmt | 0.00 | 600.00 | 6000.00 | 635.00 | 6350.00 | 6000.00 | B.SUBRAMONIAM AND COMPANY
1.08 | Nahani Trap:- Providing, fixing and connecting approved quality and make PVC Nahani trap/ multi trap of 100x75mm dia outlet with a minimum water seal of 50mm to the waste water pipe line. Rate shall be inclusive of making trenches of minimum width 250mm and filling the sump using concrete 1:1.5:3 admixed with water proofing chemical, providing and fixing 125mm dia SS gratings etc. all as directed by the Bank's Engineer. | 20.00 | Nos | 0.00 | 600.00 | 12000.00 | 935.00 | 18700.00 | 12000.00 | B.SUBRAMONIAM AND COMPANY
1.09 | Providing and making kitchen working platform of approx.overall plan size (2450 mm+ 600mm) x 600 mm + 975mm x 475mm as per the sketch enclosed and with the specifications(mentioned in tender document) | 5.00 | Flats | 0.00 | 35000.00 | 175000.00 | 21200.00 | 106000.00 | 106000.00 | Engineers Associates
1.10 | Providing and laying screed concrete: | 15.00 | Cum | 0.00 | 9500.00 | 142500.00 | 7650.00 | 114750.00 | 114750.00 | Engineers Associates
1.11 | Vitrified tile flooring: | 300.00 | Sqm | 0.00 | 1650.00 | 495000.00 | 1700.00 | 510000.00 | 495000.00 | B.SUBRAMONIAM AND COMPANY
1.12 | Vitrified Skirting | 60.00 | Sqm | 0.00 | 1700.00 | 102000.00 | 1850.00 | 111000.00 | 102000.00 | B.SUBRAMONIAM AND COMPANY
1.13 | Wall Dado tile work | 180.00 | Sqm | 0.00 | 1750.00 | 315000.00 | 1800.00 | 324000.00 | 315000.00 | B.SUBRAMONIAM AND COMPANY
1.14 | Anti skid flooring in washrooms | 20.00 | Sqm | 0.00 | 1800.00 | 36000.00 | 1695.00 | 33900.00 | 33900.00 | Engineers Associates
1.15 | Granite sill/ soffit/ jambs for doors and window | 40.00 | Sqm | 0.00 | 4500.00 | 180000.00 | 5510.00 | 220400.00 | 180000.00 | B.SUBRAMONIAM AND COMPANY
1.16 | Aluminium doors for washrooms | 10.00 | No. | 0.00 | 14000.00 | 140000.00 | 11900.00 | 119000.00 | 119000.00 | Engineers Associates
1.17 | Aluminium ventilators for bathroom and toilet | 10.00 | No | 0.00 | 6000.00 | 60000.00 | 5550.00 | 55500.00 | 55500.00 | Engineers Associates
1.18 | Wall hung wash Basin | 5.00 | No. | 0.00 | 5500.00 | 27500.00 | 5510.00 | 27550.00 | 27500.00 | B.SUBRAMONIAM AND COMPANY
1.19 | Providing and fixing white, floor mounted EWC with seat cover and necessary P/S trap and connecting the same to the vertical stack with necessary PVC pipe of suitable diameter of approved quality, all as per the directions of the Banks Engineer. The P/S trap shall be set in water proof cement concrete and joints shall be made water tight and tested for the same. The rate shall also include for providing and fixing 10 litre capacity P.V.C dual flush tank with 15 MM P.V.C connection, 32 MM dia P.V.C flush pipe and all other accessories required and connecting the same to the EWC / water lines etc. as directed by the Banks Engineer. Basic rate to be considered for EWC + seat cover+ Flush tank is Rs 7500/- exclusive of GST. (Please refer Clause 32 in General instructions of Tender Part-I for basic rate adjustment) | 5.00 | No | 0.00 | 7500.00 | 37500.00 | 9350.00 | 46750.00 | 37500.00 | B.SUBRAMONIAM AND COMPANY
1.20 | Providing and fixing the following CP fittings of approved make for the flat as mentioned in the unpriced list of quantities in tender document | 1.00 | Job | 0.00 | 146000.00 | 146000.00 | 140000.00 | 140000.00 | 140000.00 | Engineers Associates
1.21 | Supplying and fixing bath room cabinets of (Medicine Chest) approved design with shelves, brush holders etc. made out of minimum 3 MM thick opaque acrylic sheets of approved colour (Basic rate – Rs. 2300 exclusive of GST). | 5.00 | No | 0.00 | 3500.00 | 17500.00 | 2800.00 | 14000.00 | 14000.00 | Engineers Associates
1.22 | Providing and fixing 450 mm x 600 x 6 mm thick mirror of approved quality and make with necessary marine plywood backing, PVC frame work etc. all complete as directed by the Bank's Engineer | 5.00 | Nos | 0.00 | 2500.00 | 12500.00 | 1865.00 | 9325.00 | 9325.00 | Engineers Associates
1.23 | Providing, making and installing new wardrobe in the opening available in bedroom area with approx. overall size 1100mm wide x 550 mm deep x 1840 mm high, and shutters for the open area above the wardrobe having size 1100mm x 940mm as per the attached typical sketch and with the specifications mentioned in the unpriced list of quantities in the tender document | 5.00 | Flats | 0.00 | 44000.00 | 220000.00 | 30510.00 | 152550.00 | 152550.00 | Engineers Associates
1.24 | Fabrication, supply and installation of modular kitchen unit as per the attached typical sketches and with specifications mentioned in the Tender Document | 5.00 | Flats | 0.00 | 205000.00 | 1025000.00 | 118650.00 | 593250.00 | 593250.00 | Engineers Associates
1.25 | Providing and fixing 25 mm dia heavy duty powder coated aluminium drapery rods for windows/ doors openings with brackets/ fixing arrangements and ornamental knobs of approved brand/ design etc. complete all as per specifications and as directed by Bank's Engineer | 65.00 | Rmt | 0.00 | 350.00 | 22750.00 | 340.00 | 22100.00 | 22100.00 | Engineers Associates
1.26 | Providing, fabricating and fixing openable/ removable type mosquito net panels for windows in flats with specifications mentioned in the tender document | 45.00 | Sqm | 0.00 | 3500.00 | 157500.00 | 2330.00 | 104850.00 | 104850.00 | Engineers Associates
1.27 | Carefully removing the existing door shutters from the frame, removing all the existing hardware fittings, carryout minor repairs, cutting the bottom of the shutters, if necessary to adjust the height suitable for new flooring, re-fixing the doors to the door frame with required no. of new SS matt finish hinges etc. The rate shall inclusive of providing and fixing new hardware like SS matt finish handles, aldrop, tower bolts etc. of required no. and size, etc all complete as directed by the Bank’s Engineer. Total no. of doors to be taken up for work is 4 Nos per flat | 20.00 | Nos | 0.00 | 3000.00 | 60000.00 | 4250.00 | 85000.00 | 60000.00 | B.SUBRAMONIAM AND COMPANY
1.28 | Carefully removing the existing Main door shutter from the frame, removing all the existing hardware fittings, carry out minor repairs, cutting the bottom of the shutters, if necessary to adjust the height suitable for new flooring, re-fixing the doors to the door frame with required no. of new SS matt finish hinges etc. The rate shall inclusive of providing and fixing new hardware fittings like 200mm long SS matt finish handles (2 Nos), 250mm long SS matt finish aldrop, SS tower bolts, Door stopper,new verti- bolt type door lock, etc. all complete as directed by the Bank’s Engineer | 5.00 | Nos | 0.00 | 5000.00 | 25000.00 | 6800.00 | 34000.00 | 25000.00 | B.SUBRAMONIAM AND COMPANY
1.29 | Repainting the entire interior area of flat (on First floor) by preparing the surface of the walls, ceiling and soffits or vertical sides of the beams, wood and metal surfaces, etc by scrapping, sand papering & dusting of loose paints/ paint flakes etc., providing and applying primer and putty work wherever required to smoothen the surface and applying paint as mentioned in the tender document | 3.00 | Flats | 0.00 | 60000.00 | 180000.00 | 25500.00 | 76500.00 | 76500.00 | Engineers Associates
1.30 | Repainting the entire interior area of flat (on Second floor) by preparing the surface of the walls, ceiling and soffits or vertical sides of the beams, wood and metal surfaces, etc by scrapping, sand papering & dusting of loose paints/ paint flakes etc., providing and applying primer and putty work wherever required to smoothen the surface and applying paint as mentioned in the tender document | 1.00 | Flat | 0.00 | 65000.00 | 65000.00 | 29700.00 | 29700.00 | 29700.00 | Engineers Associates
1.31 | Repainting the entire interior area of flat (on Third floor) by preparing the surface of the walls, ceiling and soffits or vertical sides of the beams, wood and metal surfaces, etc by scrapping, sand papering & dusting of loose paints/ paint flakes etc., providing and applying primer and putty work wherever required to smoothen the surface and applying paint as mentioned in the tender document | 1.00 | Flat | 0.00 | 75000.00 | 75000.00 | 29650.00 | 29650.00 | 29650.00 | Engineers Associates
2.00 | Cat (B) - Buy Back Items
2.10 | Buy-Back (ie minus)Rebate for taking away the salvageable items removed and stacked under item 1 | 1.00 | Job | 0.00 | 5000.00 | -5000.00 | 10000.00 | -10000.00 | -10000.00 | Engineers Associates
| Total in Figures |  |  |  |  | 4202000.00 |  | 3348225.00
Lowest Amount Quoted BY: Engineers Associates(3348225.00)

## BOQ Summary
BOQ Summary Details Tender Title: Renovation of 5 Class III flats at Plamood Tender ID: 2026_RBI_293005_1
Sheet Name | Sl.No | Bidder Name | Amount | Bid Rank
BoQ1 | 1 | Engineers Associates (BID ID -1078413) | 3348225.00 | L1
| 2 | B.SUBRAMONIAM AND COMPANY (BID ID -1079064) | 4202000.00 | L2