## BoQ1
eProcurement System Government of India Created By: TILAK BHOWMICK Created Date/Time: 22-Oct-2026 05:19 PM Tender Title: Supply and Installation of Protection Glass on Counter Tender ID: 2026_TMC_927992_1
Tender Inviting Authority: Director, MPMMCC
Name of Work: Supply and Installation of Protection Glass on Counters at MPMMCC, Varanasi, UP – 221005
NIT NO: MPMMCC/ENGG/GLASS/2026-27/NIT/12 date: 26.09.2026
SCHEDULE OF WORK / ITEM(S)
Sl.No | Description of Work / Item(s) | No.of Qty | Units | Estimated Rate | shree balaji traders (GSTN-09BKBPS6810E1Z6) BID ID -3493897 |  | SHREE MILAN FURNITURE (GSTN-NA) BID ID -3490129 |  | SUSHIL KUMAR SINGH (GSTN-NA) BID ID -3494072 |  | R.P. Furniture (GSTN-NA) BID ID -3489470
[5 empty] | Rate | Amount | Rate | Amount | Rate | Amount | Rate | Amount | L1 Amount | L1 Vendor
1.00 | Part A
1.10 | Providing and fixing stainless steel ( Grade 304) railing made of Hollow tubes, channels, plates etc., including welding, grinding, buffing, polishing and making curvature (wherever required) and fitting the same with necessary stainless steel nuts and bolts complete, i/c fixing the railing with necessary accessories & stainless steel dash fasteners , stainless steel bolts etc., of required size, on the top of the floor or the side of waist slab with suitable arrangement as per approval of Engineer-in-charge, (for payment purpose only weight of stainless steel members shall be considered excluding fixing accessories such as nuts, bolts, fasteners etc.). | 46.24 | kg | 0.00 | 795.00 | 36760.80 | 763.00 | 35281.12 | 800.00 | 36992.00 | 752.00 | 34772.48 | 34772.48 | R.P. Furniture
1.20 | Design supply & installation of suspended Spider Glazing system designed to withstand the wind pressure as per IS 875 (Part-III). The Suspended System held with Spider Fittings of SS-316 Grade Steel of approved manufacturer with glass panel having 12 mm thick clear toughened glass held together with SS- 316 Grade Stainless steel Spider & bolt assembly with laminated glass fins 21 mm thick. The Glass fins and glass panel assembly shall be connected to Slab/beams by means of SS- 316 Grade stainless steel brackets & Anchor bolts and at the bottom using SS channel of 50x25x2 mm using fastener & anchor bolts, non staining weather sealants of approved make, Teflon/ nylon bushes and separators to prevent bi-metallic contacts, all complete to perform as per specification and approved drawings. The complete system to be designed to accommodate thermal expansion & seismic movements etc. The joints between glass panels (6 to 8 mm) and gaps at the perimeter & in U channel of the assembly to be filled with non staining weather sealant, so as to make the entire system fully water proof & dust proof. The rate shall include all design, Engineering and shop drawing including approval from structural designer, labour, T&P, scaffolding, other incidental charges including wastage, enabling temporary services all fitting fixers nut bolts, washer, Buffer plates, fastener, anchors, SS channel laminated glass etc. all complete. For the purpose of payment, actual elevation area of Glazing including thickness of joints and the portion of Glass panel inside the SS channel shall be measured. | 59.25 | sqm | 0.00 | 9780.00 | 579465.00 | 9397.00 | 556772.25 | 10000.00 | 592500.00 | 9255.00 | 548358.75 | 548358.75 | R.P. Furniture
2.00 | Part B
2.10 | Providing and fixing stainless steel ( Grade 304) railing made of Hollow tubes, channels, plates etc., including welding, grinding, buffing, polishing and making curvature (wherever required) and fitting the same with necessary stainless steel nuts and bolts complete, i/c fixing the railing with necessary accessories & stainless steel dash fasteners , stainless steel bolts etc., of required size, on the top of the floor or the side of waist slab with suitable arrangement as per approval of Engineer-in-charge, (for payment purpose only weight of stainless steel members shall be considered excluding fixing accessories such as nuts, bolts, fasteners etc.). | 17.61 | kg | 0.00 | 795.00 | 13999.95 | 763.00 | 13436.43 | 800.00 | 14088.00 | 752.00 | 13242.72 | 13242.72 | R.P. Furniture
2.20 | Design supply & installation of suspended Spider Glazing system designed to withstand the wind pressure as per IS 875 (Part-III). The Suspended System held with Spider Fittings of SS-316 Grade Steel of approved manufacturer with glass panel having 12 mm thick clear toughened glass held together with SS- 316 Grade Stainless steel Spider & bolt assembly with laminated glass fins 21 mm thick. The Glass fins and glass panel assembly shall be connected to Slab/beams by means of SS- 316 Grade stainless steel brackets & Anchor bolts and at the bottom using SS channel of 50x25x2 mm using fastener & anchor bolts, non staining weather sealants of approved make, Teflon/ nylon bushes and separators to prevent bi-metallic contacts, all complete to perform as per specification and approved drawings. The complete system to be designed to accommodate thermal expansion & seismic movements etc. The joints between glass panels (6 to 8 mm) and gaps at the perimeter & in U channel of the assembly to be filled with non staining weather sealant, so as to make the entire system fully water proof & dust proof. The rate shall include all design, Engineering and shop drawing including approval from structural designer, labour, T&P, scaffolding, other incidental charges including wastage, enabling temporary services all fitting fixers nut bolts, washer, Buffer plates, fastener, anchors, SS channel laminated glass etc. all complete. For the purpose of payment, actual elevation area of Glazing including thickness of joints and the portion of Glass panel inside the SS channel shall be measured. | 22.57 | sqm | 0.00 | 9780.00 | 220734.60 | 9397.00 | 212090.29 | 10000.00 | 225700.00 | 9255.00 | 208885.35 | 208885.35 | R.P. Furniture
| Total in Figures |  |  |  |  | 850960.35 |  | 817580.09 |  | 869280.00 |  | 805259.30
Lowest Amount Quoted BY: R.P. Furniture(805259.30)

## BOQ Summary
BOQ Summary Details Tender Title: Supply and Installation of Protection Glass on Counter Tender ID: 2026_TMC_927992_1
Sheet Name | Sl.No | Bidder Name | Amount | Bid Rank
BoQ1 | 1 | R.P. Furniture (BID ID -3489470) | 805259.30 | L1
| 2 | SHREE MILAN FURNITURE (BID ID -3490129) | 817580.09 | L2
| 3 | shree balaji traders (BID ID -3493897) | 850960.35 | L3
| 4 | SUSHIL KUMAR SINGH (BID ID -3494072) | 869280.00 | L4