## BoQ1
eProcurement System Government of India Created By: Maturi Narsimulu Created Date/Time: 29-Sep-2026 03:26 PM Tender Title: Repairs and maintenance at C-27 Quarter in UoH campus Tender ID: 2026_UoH_926657_1
Tender Inviting Authority: University Works Department, University of Hyderabad
Name of Work:- : “Repairs and maintenance at C-27 Quarter” in the University of Hyderabad Campus.
4Contract No: UH/ENGG/UWD/2026-27/14
SCHEDULE OF WORK / ITEM(S)
Sl.No | Description of Work / Item(s) | No.of Qty | Units | Estimated Rate | RAVI AKULAMONI (GSTN-NA) BID ID -3482648 |  | J S CONSTRUCTIONS (GSTN-NA) BID ID -3482572 |  | P V V SATYANARAYANA (GSTN-NA) BID ID -3482485
[5 empty] | Rate | Amount | Rate | Amount | Rate | Amount | L1 Amount | L1 Vendor
1.00 | 1) The estimated amount is inclusive of GST. 2) The Bidder should quote basic rates exclusive of GST and quote GST percentage separately. GST should be revised from time to time.
2.00 | Diluting and injecting chemical emulsion for POST-CONSTRUCTIONAL anti- termite treatment (excluding the cost of chemical emulsion) :Treatment of existing masonry using chemical emulsion @ one litre per hole at 300 mm interval including drilling holes at 45 degree and plugging them with cement mortar 1:2 (1 cement : 2 coarse sand) to the full depth of the hole :With Chlorpyriphos/Lindane E.C. 20% with 1% concentration. | 155.76 | Rmt |  | 72.00 | 11214.72 | 23.65 | 3683.72 | 26.20 | 4080.91 | 3683.72 | J S CONSTRUCTIONS
3.00 | Treatment at points of contact of wood work by chemical emulsion Chlorpyriphos/ Lindane (in oil or kerosene based solution) @ 0.5 litres per hole by drilling 6 mm dia holes at downward angle of 45 degree at 150 mm centre to centre and sealing the same. | 51.60 | Rmt |  | 63.00 | 3250.80 | 167.00 | 8617.20 | 170.43 | 8794.19 | 3250.80 | RAVI AKULAMONI
4.00 | Along the external wall below concrete or masonry apron using chemical emulsion @ 2.25 litres per linear metre including drilling and plugging holes etc.With Chlorpyriphos/ Lindane E.C. 20% with 1% concentration. | 100.00 | Rmt |  | 63.00 | 6300.00 | 32.00 | 3200.00 | 32.57 | 3257.00 | 3200.00 | J S CONSTRUCTIONS
5.00 | Distempering with 1st quality acrylic distemper (ready mixed) having VOC (Volatile Organic Compound ) content less than 50 gram/ litre, of approved brand and of required shade and colour complete to give and even shade.Old work (one or more coats) | 330.00 | Sqm |  | 36.00 | 11880.00 | 37.00 | 12210.00 | 38.20 | 12606.00 | 11880.00 | RAVI AKULAMONI
6.00 | Removing white or colour wash by scrapping and sand papering and preparing the surface smooth including necessary repairs to scratches etc. complete | 247.50 | Sqm |  | 9.00 | 2227.50 | 9.00 | 2227.50 | 12.03 | 2977.43 | 2227.50 | J S CONSTRUCTIONS, RAVI AKULAMONI
7.00 | Applying priming coats with primer of approved brand and manufacture, having low VOC (Volatile Organic Compound ) content.With water thinnable cement primer on wall surface having VOC content less than 50 grams/litre. | 247.50 | Sqm |  | 36.00 | 8910.00 | 40.00 | 9900.00 | 45.06 | 11152.35 | 8910.00 | RAVI AKULAMONI
8.00 | Painting with synthetic enamel paint of approved brand and manufacture of required colour to give an even shade :One or more coats on old work. | 40.00 | Sqm |  | 90.00 | 3600.00 | 51.00 | 2040.00 | 62.64 | 2505.60 | 2040.00 | J S CONSTRUCTIONS
9.00 | Dismantling doors, windows and clerestory windows (steel or wood) shutter including chowkhats, architrave, holdfasts etc. complete and stacking within 50 metres lead :Of area 3 sq. metres and below | 5.00 | Each |  | 270.00 | 1350.00 | 183.60 | 918.00 | 223.74 | 1118.70 | 918.00 | J S CONSTRUCTIONS
10.00 | Providing and fixing ISI marked flush door shutters conforming to IS : 2202 (Part I) non-decorative type, core of block board construction with frame of 1st class hard wood and well matched commercial 3 ply veneering with vertical grains or cross bands and face veneers on both faces of shutters:30 mm thick including ISI marked Stainless Steel butt hinges with necessary screws | 5.78 | Sqm |  | 2150.00 | 12427.00 | 1303.00 | 7531.34 | 1323.51 | 7649.89 | 7531.34 | J S CONSTRUCTIONS
11.00 | Providing and fixing to existing door frames.24 mm thick factory made PVC door shutters made of styles and rails of a uPVC hollow section of size 59x24 mm and wall thickness 2 mm (± 0.2 mm) with inbuilt edging on both sides. The styles and rails mitred and joint at the corners by means of M.S. galvanised/plastic brackets of size 75x220 mm having wall thickness 1.0 mm and stainless steel screws. The styles of the shutter reinforced by inserting galvanised M.S. tube of size 20x20 mm and 1 mm (± 0.1 mm) wall thickness. The lock rail made up of ‘H’ section, a uPVC hollow section of size 100x24 mm and 2 mm (± 0.2 mm) wall thickness, fixed to the shutter styles by means of plastic/galvanised M.S. ‘U’ cleats. The shutter frame filled with a uPVC multi-chambered single panel of size not less than 620 mm, having over all thickness of 20 mm and 1 mm (± 0.1 mm) wall thickness. The panels filled vertically and tie bar at two places by inserting horizontally 6 mm galvanised M.S. rod and fastened with nuts and washers, complete as per manufacturer’s specification and direction of Engineer-in-charge. (For W.C. and bathroom door shutter). | 3.15 | Sqm |  | 3600.00 | 11340.00 | 1781.00 | 5610.15 | 1809.23 | 5699.07 | 5610.15 | J S CONSTRUCTIONS
12.00 | Providing and fixing cup board shutters 25mm thick, with Pre-laminated flat pressed three layer particle board or graded wood particle board IS: 12823 marked exterior grade (Grade l Type ll) having one side decorative lamination and other side balancing lamination including IInd class teak wood lipping of 25mm wide x12 mm thick with necessary screws and bright finished stainless steel piano hinges complete as per direction of the Engineer-in-Charge | 12.98 | Sqm |  | 1350.00 | 17523.00 | 1269.00 | 16471.62 | 1405.92 | 18248.84 | 16471.62 | J S CONSTRUCTIONS
13.00 | Providing and fixing aluminium handles ISI marked, anodised (anodic coating not less than grade AC 10 as per IS : 1868) transparent or dyed to required colour or shade with necessary screws etc. complete :125mm | 6.00 | Each |  | 63.00 | 378.00 | 40.00 | 240.00 | 40.37 | 242.22 | 240.00 | J S CONSTRUCTIONS
14.00 | Providing and fixing aluminium tower bolts ISI marked anodised (anodic coating not less than grade AC 10 as per IS : 1868 ) transparent or dyed to required colour or shade with necessary screws etc. complete :150x10 mm | 6.00 | Each |  | 54.00 | 324.00 | 45.00 | 270.00 | 50.30 | 301.80 | 270.00 | J S CONSTRUCTIONS
15.00 | Providing and fixing oxidised M.S. hasp and staple (safety type) conforming to IS : 363 with necessary screws etc. complete (Copper oxidised as per IS 1378)90 mm | 3.00 | Each |  | 72.00 | 216.00 | 15.00 | 45.00 | 15.42 | 46.26 | 45.00 | J S CONSTRUCTIONS
16.00 | Dismantling W.C. Pan of all sizes including disposal of dismantled materials i/c malba all complete as per directions of Engineer-in- Charge. | 1.00 | Each |  | 144.00 | 144.00 | 60.00 | 60.00 | 81.71 | 81.71 | 60.00 | J S CONSTRUCTIONS
17.00 | Dismantling tile work in floors and roofs laid in cement mortar including stacking material within 50 metres lead.For thickness of tiles 10 mm to 25 mm | 3.30 | Sqm |  | 54.00 | 178.20 | 44.00 | 145.20 | 44.72 | 147.58 | 145.20 | J S CONSTRUCTIONS
18.00 | Demolishing cement concrete manually/ by mechanical means including disposal of material within 50 metres lead as per direction of Engineer - in - charge.Nominal concrete 1:3:6 or richer mix (i/c equivalent design mix) | .33 | Cum |  | 1350.00 | 445.50 | 1217.00 | 401.61 | 1483.24 | 489.47 | 401.61 | J S CONSTRUCTIONS
19.00 | Providing and laying in position cement concrete of specified grade excluding the cost of centering and shuttering - All work up to plinth level :1:5:10 (1 cement : 5 manufactured sand derived from Recycled Concrete Aggregate (RCA) : 10 graded stone aggregate 40 mm nominal size including Recycled Aggregate (RA)) | .33 | Cum |  | 3600.00 | 1188.00 | 2455.00 | 810.15 | 2992.90 | 987.66 | 810.15 | J S CONSTRUCTIONS
20.00 | Providing and laying rectified Glazed Ceramic floor tiles of size 300x300 mm or more (thickness to be specified by the manufacturer), of 1st quality conforming to IS : 15622, of approved make, in all colours, shades, except White, Ivory, Grey, Fume Red Brown, laid on 20 mm thick Cement Mortar 1:4 (1 Cement : 4 Coarse sand), jointing with grey cement slurry @ 3.3kg/sqm including pointing the joints with white cement and matching pigments etc., complete. | 3.30 | Sqm |  | 720.00 | 2376.00 | 786.00 | 2593.80 | 877.06 | 2894.30 | 2376.00 | RAVI AKULAMONI
21.00 | Providing and fixing Ist quality ceramic glazed wall tiles conforming to IS: 15622 (thickness to be specified by the manufacturer), of approvedmake, in all colours, shades except burgundy, bottle green, black of any size as approved by Engineer-in-Charge, in skirting, risers of steps and dados, over 12 mm thick bed of cement mortar 1:3 (1 cement : 3 coarse sand) and jointing with grey cement slurry @ 3.3kg per sqm, including pointing in white cement mixed with pigment of matching shade complete. | 21.84 | Sqm |  | 720.00 | 15724.80 | 697.00 | 15222.48 | 772.59 | 16873.37 | 15222.48 | J S CONSTRUCTIONS
22.00 | Cutting holes up to 30x30 cm in walls including making good the same:With common burnt clay F.P.S. (non modular) bricks. | 4.00 | Each |  | 144.00 | 576.00 | 229.00 | 916.00 | 3.00 | 12.00 | 12.00 | P V V SATYANARAYANA
23.00 | Providing and fixing white vitreous china pedestal type water closet (European type W.C. pan) with seat and lid, 10 litre low level white P.V.C. flushing cistern, including flush pipe, with manually controlled device (handle lever), conforming to IS : 7231, with all fittings andfixtures complete, including cutting and making good the walls and floors wherever required :W.C. pan with ISI marked white solid plastic seat and lid | 1.00 | Each |  | 6300.00 | 6300.00 | 3555.00 | 3555.00 | 3970.07 | 3970.07 | 3555.00 | J S CONSTRUCTIONS
24.00 | Providing and fixing P.V.C. waste pipe for sink or wash basin including P.V.C. waste fittings complete.Flexible pipe 32 mm dia | 1.00 | Each |  | 45.00 | 45.00 | 71.00 | 71.00 | 72.84 | 72.84 | 45.00 | RAVI AKULAMONI
25.00 | Providing and fixing 100 mm sand cast Iron grating for gully trap. | 2.00 | Each |  | 54.00 | 108.00 | 50.00 | 100.00 | 32.45 | 64.90 | 64.90 | P V V SATYANARAYANA
26.00 | Providing and fixing uplasticised PVC connection pipe with brass unions :30 cm length 20 mm nominal bore | 4.00 | Each |  | 72.00 | 288.00 | 90.00 | 360.00 | 57.00 | 228.00 | 228.00 | P V V SATYANARAYANA
27.00 | Providing and fixing trap of self cleansing design with screwed down or hinged grating with or without vent arm complete, including cost of cutting and making good the walls and floors :100 mm inlet and 100 mm outlet: Sand Cast Iron S&S as per IS: 1729. | 2.00 | Each |  | 900.00 | 1800.00 | 666.00 | 1332.00 | 1025.82 | 2051.64 | 1332.00 | J S CONSTRUCTIONS
28.00 | Providing and fixing C.P. brass shower rose with 15 or 20 mm inlet: 150 mm diameter | 1.00 | Each |  | 450.00 | 450.00 | 222.00 | 222.00 | 135.48 | 135.48 | 135.48 | P V V SATYANARAYANA
29.00 | Providing and fixing C.P. brass long body bib cock of approved quality conforming to IS standards and weighing not less than 690 gms.15 mm nominal bore | 2.00 | Each |  | 630.00 | 1260.00 | 479.00 | 958.00 | 486.82 | 973.64 | 958.00 | J S CONSTRUCTIONS
30.00 | Providing and fixing C.P. brass angle valve for basin mixer and geyser points of approved quality conforming to IS:8931 :15mm nominal bore | 4.00 | Each |  | 450.00 | 1800.00 | 315.00 | 1260.00 | 349.93 | 1399.72 | 1260.00 | J S CONSTRUCTIONS
31.00 | Disposal of building rubbish / malba / similar unserviceable, dismantled or waste materials by mechanical means, including loading, transporting, unloading to approved municipal dumping ground or as approved by Engineer-in-charge, beyond 50 m initial lead, for all leads including all lifts involved. | 1.00 | Cum |  | 270.00 | 270.00 | 145.00 | 145.00 | 160.83 | 160.83 | 145.00 | J S CONSTRUCTIONS
32.00 | Providing and fixing on wall face unplasticised Rigid PVC rain water pipes conforming to IS : 13592 Type A, including jointing with seal ring conforming to IS : 5382, leaving 10 mm gap for thermal expansion, (i) Single socketed pipes.75 mm diameter | 6.00 | Rmt |  | 270.00 | 1620.00 | 149.00 | 894.00 | 151.60 | 909.60 | 894.00 | J S CONSTRUCTIONS
32.10 | 110 mm diameter | 6.00 | Rmt |  | 306.00 | 1836.00 | 207.00 | 1242.00 | 229.96 | 1379.76 | 1242.00 | J S CONSTRUCTIONS
33.00 | Providing and fixing on wall face unplasticised - PVC moulded fittings/accessories for unplasticised Rigid PVC rain water pipes conforming to IS 13592 Type A, including jointing with seal ring conforming to IS : 5382, leaving 10 mm gap for thermal expansion. Single tee with door 75x75x75 mm | 4.00 | Each |  | 117.00 | 468.00 | 90.00 | 360.00 | 100.05 | 400.20 | 360.00 | J S CONSTRUCTIONS
33.10 | 110x110x110 mm | 4.00 | Each |  | 207.00 | 828.00 | 140.00 | 560.00 | 142.67 | 570.68 | 560.00 | J S CONSTRUCTIONS
33.20 | Single tee without door 75x75x75 mm | 4.00 | Each |  | 126.00 | 504.00 | 79.00 | 316.00 | 87.93 | 351.72 | 316.00 | J S CONSTRUCTIONS
33.30 | 110x110x110 mm | 4.00 | Each |  | 90.00 | 360.00 | 132.00 | 528.00 | 134.87 | 539.48 | 360.00 | RAVI AKULAMONI
33.40 | Bend 87.5°, 75 mm bend | 4.00 | Each |  | 108.00 | 432.00 | 60.00 | 240.00 | 64.53 | 258.12 | 240.00 | J S CONSTRUCTIONS
33.50 | 110 mm bend | 4.00 | Each |  | 135.00 | 540.00 | 82.00 | 328.00 | 91.61 | 366.44 | 328.00 | J S CONSTRUCTIONS
34.00 | Providing and fixing wash basin with C.I. brackets, 15 mm C.P. brass pillar taps, 32 mm C.P. brass waste of standard pattern, including painting of fittings and brackets, cutting and making good the walls wherever require:White Vitreous China Angle back wash basin size 400 x 400 mm with single 15 mm C.P. brass pillar tap | 1.00 | Each |  | 2150.00 | 2150.00 | 966.00 | 966.00 | 1070.49 | 1070.49 | 966.00 | J S CONSTRUCTIONS
35.00 | Providing and fixing square-mouth S.W. gully trap class SP-1 complete with C.I. grating brick masonry chamber with water tight C.I. cover with frame of 300 x300 mm size (inside) the weight of cover to be not less than 4.50 kg and frame to be not less than 2.70 kg as per standard design:100x100 mm size P type With common burnt clay F.P.S. (non modular) bricks of class designation 7.5 | 2.00 | Each |  | 1800.00 | 3600.00 | 1489.00 | 2978.00 | 1636.15 | 3272.30 | 2978.00 | J S CONSTRUCTIONS
36.00 | Making plinth protection 50mm thick of cement concrete 1:3:6 (1 cement : 3 manufactured sand derived from Recycled Concrete Aggregate (RCA) : 6 graded stone aggregate 20 mm nominal size Recycled Concrete Aggregate (RCA) over 75mm thick bed of dry brick ballast 40 mm nominal size, well rammed and consolidated and grouted with fine sand, including necessary excavation leveling & dressing & finishing the top smooth. | 25.00 | Sqm |  | 450.00 | 11250.00 | 666.00 | 16650.00 | 406.36 | 10159.00 | 10159.00 | P V V SATYANARAYANA
37.00 | Repairs to plaster of thickness 12 mm to 20 mm in patches of area 2.5 sq.meters and under, including cutting the patch in proper shape, raking out joints and preparing and plastering the surface of the walls complete, including disposal of rubbish to the dumping ground, all complete as per direction of Engineer-in-charge.With cement mortar 1:4 (1 cement : 4 fine sand). | 10.00 | Sqm |  | 360.00 | 3600.00 | 273.00 | 2730.00 | 333.54 | 3335.40 | 2730.00 | J S CONSTRUCTIONS
38.00 | Providing and fixing wash basin with C.I. brackets, 15 mm C.P. brass pillar taps, 32 mm C.P. brass waste of standard pattern, including painting of fittings and brackets, cutting and making good the walls wherever require:White Vitreous China Wash basin size 630x450 mm with a pair of 15 mm C.P. brass pillar taps | 1.00 | Each |  | 1800.00 | 1800.00 | 1456.00 | 1456.00 | 1614.00 | 1614.00 | 1456.00 | J S CONSTRUCTIONS
39.00 | Providing and fixing Stainless Steel A ISI 304 (18/8) kitchen sink as per IS:13983 with C.I. brackets and stainless steel plug 40 mm, including painting of fittings and brackets, cutting and making good the walls wherever required :Kitchen sink with drain board. 510x1040 mm bowl depth 250 mm. | 1.00 | Each |  | 2700.00 | 2700.00 | 3472.00 | 3472.00 | 4232.11 | 4232.11 | 2700.00 | RAVI AKULAMONI
40.00 | Providing and fixing 18 mm thick gang saw cut, mirror polished, premoulded and prepolished, machine cut for kitchen platforms, vanity counters, window sills, facias and similar locations of required size,approved shade, colour and texture laid over 20 mm thick base cement mortar 1:4 (1 cement : 4 coarse sand), joints treated with white cement, mixed with matching pigment, epoxy touch ups, including rubbing, curing, moulding and polishing to edges to give high gloss finish etc. complete at all levels.Granite stone slab colour black, Cherry/Ruby red.Area of slab upto 0.50 sqm | 1.17 | Sqm |  | 3600.00 | 4212.00 | 2706.00 | 3166.02 | 3298.56 | 3859.32 | 3166.02 | J S CONSTRUCTIONS
41.00 | Providing edge moulding to 18 mm thick marble stone counters, Vanities etc., including machine polishing to edge to give high gloss finish etc. complete as per design approved by Engineer-in-Charge.Granite work | 3.00 | Rmt |  | 900.00 | 2700.00 | 222.00 | 666.00 | 311.33 | 933.99 | 666.00 | J S CONSTRUCTIONS
42.00 | Supply and fixing of C.P. Health Faucet (Make: Hindware) | 1.00 | Each |  | 900.00 | 900.00 | 720.00 | 720.00 | 1096.78 | 1096.78 | 720.00 | J S CONSTRUCTIONS
43.00 | Supply and fixing of Pillar cock (Make: Hindware) | 1.00 | Each |  | 900.00 | 900.00 | 750.00 | 750.00 | 335.13 | 335.13 | 335.13 | P V V SATYANARAYANA
44.00 | Supply and fixing of 2 in 1 tap (Make: Hindware) | 2.00 | Each |  | 900.00 | 1800.00 | 1062.00 | 2124.00 | 1005.38 | 2010.76 | 1800.00 | RAVI AKULAMONI
45.00 | Supply and fixing of brass angle cock with flange (Make: Hindware) | 1.00 | Each |  | 900.00 | 900.00 | 333.00 | 333.00 | 304.66 | 304.66 | 304.66 | P V V SATYANARAYANA
| Total in Figures |  |  |  |  | 166994.52 |  | 141595.79 |  | 146223.41
Lowest Amount Quoted BY: J S CONSTRUCTIONS(141595.79)

## BOQ Summary
BOQ Summary Details Tender Title: Repairs and maintenance at C-27 Quarter in UoH campus Tender ID: 2026_UoH_926657_1
Sheet Name | Sl.No | Bidder Name | Amount | Bid Rank
BoQ1 | 1 | J S CONSTRUCTIONS (BID ID -3482572) | 141595.79 | L1
| 2 | P V V SATYANARAYANA (BID ID -3482485) | 146223.41 | L2
| 3 | RAVI AKULAMONI (BID ID -3482648) | 166994.52 | L3